## License
Copyright 2025 Energistics Licensed under the Apache License, Version 2.0 (the "License"); you may not use this file except in compliance with the License. You may obtain a copy of the License at http://www.apache.org/licenses/LICENSE-2.0 Unless required by applicable law or agreed to in writing, software distributed under the License is distributed on an "AS IS" BASIS, WITHOUT WARRANTIES OR CONDITIONS OF ANY KIND, either express or implied. See the License for the specific language governing permissions and limitations under the License.

## Company Codes
The following entries are the list of RP66 company codes managed and maintained by Energistics. Contact Energistics (www.energistics.org) to add additional company codes to this list. This list is used within the PWLS Curve Catalog to differentiate curve mnemonics and tool codes between vendors in a single list.
Company Code | Description (Organization Name) | Comments
0 | Subcommittee On Recommended Format For Digital Well Data, Basic Schema
1 | Operator
2 | Driller
3 | Mud Logger
4 | Abyssus Marine Services AS
6 | ALT - Advanced Logic Technology | added 2014-09-18
9 | Amerada Hess
10 | Analysts, The
11 | Applied Acoustic Engineering Ltd.
12 | ArenaPetro
15 | Baker Hughes Inteq
19 | Bardasz | added November 2023
20 | Baroid
30 | Birdwell
32 | Blue Ocean Seismic Services
35 | BP
40 | Reeves | 1 Jan 99; formerly BPB
50 | Brett Exploration
58 | RigCLOUD | November 2023; formerly Canrig
60 | Cardinal
65 | Center Line Data
66 | Subcommittee On Recommended Format For Digital Well Data, DLIS Schema
70 | Century Geophysical
77 | CGG Logging, Massey France
80 | Charlene Well Surveying
85 | China Oilfield Services Limited (COSL) | added 2019-02-11
90 | Compagnie de Services Numerique
95 | Comprobe
100 | Computer Data Processors
110 | Computrex
115 | COPGO Wood Group
120 | Core Laboratories
125 | CRC Wireline, Inc.
126 | Crocker Data Processing Pty Ltd
127 | Tucker Wireline Services | formerly Davis Great Guns Logging, Wichita, KS
128 | Datalog Technology | added 2009-09-09
130 | Digigraph
137 | Tucker Technologies, Tulsa, OK. | formerly Digital Logging Inc.
140 | Digitech
145 | Deines Perforating
148 | Drillog Petro-Dynamics Limited
150 | Baker Atlas | formerly Dresser Atlas
155 | Dynamic Technologies (DTCC)
160 | Earthworm Drilling
170 | Electronic Logging Company
180 | Elgen
190 | El Toro
200 | Empire
205 | Encom Technology, Ltd.
206 | Ensigh Geophysics, Ltd.
208 | Epoch | merged with Canrig, Nov 2008; added 2009-09-09
210 | Frontier
213 | GeoEnergy, Inc.
214 | Geokinetics Inc.
215 | Geolog
216 | Geophysical Data Systems | added 2015-01-13
217 | Geoshare
218 | GEO·X Systems Ltd.
220 | G O International
225 | GOWell Petroleum | added 2012-04-02
230 | Gravilog
240 | Great Guns Servicing
250 | Great Lakes Petroleum Services
260 | GTS
268 | Guardian Data Seismic Pty. Ltd.
270 | Guns
280 | Halliburton Logging
281 | Numar MRI Logging
283 | Harvey Rock Physics | added 2015-01-13
285 | Horizon Production Logging
290 | Husky
293 | INOVA Geophysical Equipment Limited | updated 2012-04-02
295 | Input/Output, Inc.
297 | iO Data AS
300 | Jetwell
304 | Kongsberg | added November 2023
305 | Landmark Graphics
310 | Lane Wells
315 | Logicom Computer Services (UK) Ltd
320 | Magnolia
330 | McCullough Tool
332 | Mitchell Energy Corporation
333 | MST Ltd. (Modern Seismic Technologies) | added 2014-08-15
334 | NOV | added November 2023
335 | Paradigm Geophysical | formerly Mincom Pty Ltd
337 | DPTS Limited | formerly MR-DPTS Limited, changed as of 2008-08-12
338 | NRI On-Line Inc
339 | Oilware, Inc.
340 | Pan Geo Atlas
341 | Pason
342 | Pathfinder Energy Services
345 | Perfco
350 | Perfojet Services
360 | Perforating Guns of Canada
361 | Petcom, Inc.
362 | CGG | formerly Petroleum Exploration Computer Consultants, Ltd
363 | Petrologic Limited
364 | PetroMar Technologies
365 | Petrolink | added November 2023
366 | Phillips Petroleum Company
367 | Phoenixdata Services Pty Ltd.
368 | Petroleum Geo-Services (PGS)
370 | Petroleum Information
380 | Petrophysics
390 | Pioneer
392 | The Practical Well Log Standards Group
395 | IHS Energy Log Services () | formerly Q. C. Data Collectors
400 | Ram Guns
410 | Riley's Datashare
418 | RODE
420 | Roke
429 | SigmaStream | added November 2023
430 | Sand Surveys
440 | Schlumberger
450 | Scientific Software
455 | Seismic Instruments, Inc.
460 | Seismograph Service
461 | Stryde Further
462 | SEGDEF
463 | SEG Technical Standards High Density Media Format Subcommittee
464 | Shell Services Company
465 | Stratigraphic Systems, Inc.
466 | Spectrum ASA
467 | Sperry-Sun Drilling Services
468 | SEPTCO
469 | Sercel, Inc.
470 | Triangle
471 | Thrubit Logging | added 2009-09-09
472 | TGS
475 | Troika International
480 | Welex
490 | Well Reconnaissance
495 | Wellsite Information Transfer Specification (WITS)
500 | Well Surveys
510 | Western
520 | Westronics
525 | Winters Wireline
530 | Wireline Electronics
540 | Worth Well
560 | Z & S Consultants Limited
999 | Reserved for local schemas
1000 | Energistics | formerly POSC, changed as of 2006-11-06
Note on A2: Required Field: The RP66 company code. See https://energistics.org/rp66-organization-codes
Note on B2: Required Field: Output Column: The name of the organization associated with the RP66 Company Code.
Note on C2: Required Field: Additional context and change log.

## Curves
The following entries are the community list of curve mnemonics mapped to PWLS Property Kinds and Energistics Unit of Measure QuantityClass. This list is managed by the individual companies that provide the curve entries. Note: The Company Code column is used to disambiguate identical curve mnemonics provided by different companies.
Company Code | Description (Organization Name) | Curve Mnemonic | PWLS Property | Quantity Class | LIS Curve Mnemonic | Curve Description
440 | Schlumberger | FEB1 | error band | dimensionless |  | MRFC 1 Error Band
440 | Schlumberger | FEB2 | error band | dimensionless |  | MRFC 2 Error Band
440 | Schlumberger | FEB3 | error band | dimensionless |  | MRFC 3 Error Band
440 | Schlumberger | 1+2F | flowrate | volume per time |  | Unit 1 + Unit 2 Total Flowrate
440 | Schlumberger | 11ME | count rate | frequency |  | 1.1 MeV Output
440 | Schlumberger | 12DE | density | mass per volume |  | Unit 1 + Unit 2 Average Density
440 | Schlumberger | 150A | count rate | frequency |  | 150 keV Output
440 | Schlumberger | 150B | count rate | frequency |  | 150 keV Output (BIS)
440 | Schlumberger | 15VS | amount | unitless |  | 15V SFL supply test
440 | Schlumberger | 15VT | amount | unitless |  | 15V analog supply test
440 | Schlumberger | 16ME | count rate | frequency |  | 1.6 MeV Output
440 | Schlumberger | 1N11 | amplitude | electric potential difference |  | Normalized Amplitude R1 from T1 at 100 KHz
440 | Schlumberger | 1N12 | amplitude | electric potential difference |  | Normalized Amplitude R2 from T1 at 100 KHz
440 | Schlumberger | 1N13 | amplitude | electric potential difference |  | Normalized Amplitude R3 from T1 at 100 KHz
440 | Schlumberger | 1N14 | amplitude | electric potential difference |  | Normalized Amplitude R4 from T1 at 100 KHz
440 | Schlumberger | 1N21 | amplitude | electric potential difference |  | Normalized Amplitude R1 from T2 at 100 KHz
440 | Schlumberger | 1N22 | amplitude | electric potential difference |  | Normalized Amplitude R2 from T2 at 100 KHz
440 | Schlumberger | 1N23 | amplitude | electric potential difference |  | Normalized Amplitude R3 from T2 at 100 KHz
440 | Schlumberger | 1N24 | amplitude | electric potential difference |  | Normalized Amplitude R4 from T2 at 100 KHz
440 | Schlumberger | 1N31 | amplitude | electric potential difference |  | Normalized Amplitude R1 from T3 at 100 KHz
440 | Schlumberger | 1N32 | amplitude | electric potential difference |  | Normalized Amplitude R2 from T3 at 100 KHz
440 | Schlumberger | 1N33 | amplitude | electric potential difference |  | Normalized Amplitude R3 from T3 at 100 KHz
440 | Schlumberger | 1N34 | amplitude | electric potential difference |  | Normalized Amplitude R4 from T3 at 100 KHz
440 | Schlumberger | 1N41 | amplitude | electric potential difference |  | Normalized Amplitude R1 from T4 at 100 KHz
440 | Schlumberger | 1N42 | amplitude | electric potential difference |  | Normalized Amplitude R2 from T4 at 100 KHz
440 | Schlumberger | 1N43 | amplitude | electric potential difference |  | Normalized Amplitude R3 from T4 at 100 KHz
440 | Schlumberger | 1N44 | amplitude | electric potential difference |  | Normalized Amplitude R4 from T4 at 100 KHz
440 | Schlumberger | 1N51 | amplitude | electric potential difference |  | Normalized Amplitude R1 from T5 at 100 KHz
440 | Schlumberger | 1N52 | amplitude | electric potential difference |  | Normalized Amplitude R2 from T5 at 100 KHz
440 | Schlumberger | 1N53 | amplitude | electric potential difference |  | Normalized Amplitude R3 from T5 at 100 KHz
440 | Schlumberger | 1N54 | amplitude | electric potential difference |  | Normalized Amplitude R4 from T5 at 100 KHz
440 | Schlumberger | 1N63 | amplitude | electric potential difference |  | Normalized Amplitude R3 from T1 at 100 KHz
440 | Schlumberger | 1N64 | amplitude | electric potential difference |  | Normalized Amplitude R4 from T1 at 100 KHz
440 | Schlumberger | 1WAY | one way time | time |  | One-way Travel Time from Surface to Depth
440 | Schlumberger | 25VT | amount | unitless |  | 25V SFL supply test
440 | Schlumberger | 2IRP | amount | unitless |  | SFL 2I RPSD drive test
440 | Schlumberger | 2IXP | amount | unitless |  | SFL 2I XPSD drive test
440 | Schlumberger | 2ME | count rate | frequency |  | 2 MeV Output
440 | Schlumberger | 2N11 | amplitude | electric potential difference |  | Normalized Amplitude R1 from T1 at 2 MHz
440 | Schlumberger | 2N12 | amplitude | electric potential difference |  | Normalized Amplitude R2 from T1 at 2 MHz
440 | Schlumberger | 2N13 | amplitude | electric potential difference |  | Normalized Amplitude R3 from T1 at 2 MHz
440 | Schlumberger | 2N14 | amplitude | electric potential difference |  | Normalized Amplitude R4 from T1 at 2 MHz
440 | Schlumberger | 2N21 | amplitude | electric potential difference |  | Normalized Amplitude R1 from T2 at 2 MHz
440 | Schlumberger | 2N22 | amplitude | electric potential difference |  | Normalized Amplitude R2 from T2 at 2 MHz
440 | Schlumberger | 2N23 | amplitude | electric potential difference |  | Normalized Amplitude R3 from T2 at 2 MHz
440 | Schlumberger | 2N24 | amplitude | electric potential difference |  | Normalized Amplitude R4 from T2 at 2 MHz
440 | Schlumberger | 2N31 | amplitude | electric potential difference |  | Normalized Amplitude R1 from T3 at 2 MHz
440 | Schlumberger | 2N32 | amplitude | electric potential difference |  | Normalized Amplitude R2 from T3 at 2 MHz
440 | Schlumberger | 2N33 | amplitude | electric potential difference |  | Normalized Amplitude R3 from T3 at 2 MHz
440 | Schlumberger | 2N34 | amplitude | electric potential difference |  | Normalized Amplitude R4 from T3 at 2 MHz
440 | Schlumberger | 2N41 | amplitude | electric potential difference |  | Normalized Amplitude R1 from T4 at 2 MHz
440 | Schlumberger | 2N42 | amplitude | electric potential difference |  | Normalized Amplitude R2 from T4 at 2 MHz
440 | Schlumberger | 2N43 | amplitude | electric potential difference |  | Normalized Amplitude R3 from T4 at 2 MHz
440 | Schlumberger | 2N44 | amplitude | electric potential difference |  | Normalized Amplitude R4 from T4 at 2 MHz
440 | Schlumberger | 2N51 | amplitude | electric potential difference |  | Normalized Amplitude R1 from T5 at 2 MHz
440 | Schlumberger | 2N52 | amplitude | electric potential difference |  | Normalized Amplitude R2 from T5 at 2 MHz
440 | Schlumberger | 2N53 | amplitude | electric potential difference |  | Normalized Amplitude R3 from T5 at 2 MHz
440 | Schlumberger | 2N54 | amplitude | electric potential difference |  | Normalized Amplitude R4 from T5 at 2 MHz
440 | Schlumberger | 2N63 | amplitude | electric potential difference |  | Normalized Amplitude R3 from T6 at 2 MHz
440 | Schlumberger | 2N64 | amplitude | electric potential difference |  | Normalized Amplitude R4 from T6 at 2 MHz
440 | Schlumberger | 2WAY | two way time | time |  | Two-way Travel Time from Surface to Depth
440 | Schlumberger | 3ME | count rate | frequency |  | 3 MeV Output
440 | Schlumberger | 3XVDN | amount | unitless |  | 3XV Quartzdyne Nb Signal Component
440 | Schlumberger | 3XVDN_DL | amount | unitless |  | 3XV Quartzdyne Nb Signal Component
440 | Schlumberger | 3XVDNP | amount | unitless |  | 3XV Quartzdyne Nb Prime Signal Component
440 | Schlumberger | 3XVDNP_DL | amount | unitless |  | 3XV Quartzdyne Nb Prime Signal Component
440 | Schlumberger | 3XVDS | tool status | unitless |  | 3XV Quartzdyne Status
440 | Schlumberger | 3XVDS_DL | tool status | unitless |  | 3XV Quartzdyne Status
440 | Schlumberger | 3XVDT | tool temperature | thermodynamic temperature |  | 3XV Quartzdyne Temperature
440 | Schlumberger | 3XVDT_DL | tool temperature | thermodynamic temperature |  | 3XV Quartzdyne Temperature
440 | Schlumberger | 3XVHMC | electric current | electric current |  | 3XV Hydraulic Motor Current
440 | Schlumberger | 3XVHMC_DL | electric current | electric current |  | 3XV Hydraulic Motor Current
440 | Schlumberger | 3XVHMDC | duty cycle | dimensionless |  | 3XV Hydraulic Motor Duty Cycle
440 | Schlumberger | 3XVHMDC_DL | duty cycle | dimensionless |  | 3XV Hydraulic Motor Duty Cycle
440 | Schlumberger | 3XVHMS | motor speed | angular velocity |  | 3XV Hydraulic Motor Speed
440 | Schlumberger | 3XVHMS_DL | motor speed | angular velocity |  | 3XV Hydraulic Motor Speed
440 | Schlumberger | 3XVHP | pressure | pressure |  | 3XV Pump Output Pressure
440 | Schlumberger | 3XVHP_DL | pressure | pressure |  | 3XV Pump Output Pressure
440 | Schlumberger | 3XVPD | depth | Length |  | 3XV Probe Depth
440 | Schlumberger | 3XVPDD | pressure | pressure |  | 3XV Pretest Drawdown Pressure Limit
440 | Schlumberger | 3XVPDD_DL | pressure | pressure |  | 3XV Pretest Drawdown Pressure Limit
440 | Schlumberger | 3XVPTT | well test type | unitless |  | 3XV Pretest Type
440 | Schlumberger | 3XVPTT_DL | amount | unitless |  | 3XV Pretest Type
440 | Schlumberger | 3XVPTV | volume | volume |  | 3XV Pretest Volume
440 | Schlumberger | 3XVPTV_DL | volume | volume |  | 3XV Pretest Volume
440 | Schlumberger | 3XVPV | volume | volume |  | 3XV Pump Output Volume
440 | Schlumberger | 3XVPV_DL | volume | volume |  | 3XV Pump Output Volume
440 | Schlumberger | 3XVRD | pressure | pressure |  | 3XV Quartzdyne Raw Pressure
440 | Schlumberger | 3XVRD_DL | pressure | pressure |  | 3XV Quartzdyne Raw Pressure
440 | Schlumberger | 3XVRHP | pressure | pressure |  | 3XV Raw Pump Output Pressure
440 | Schlumberger | 3XVRHP_DL | pressure | pressure |  | 3XV Raw Pump Output Pressure
440 | Schlumberger | 3XVRPD | depth | Length |  | 3XV Raw Probe Depth
440 | Schlumberger | 3XVRPD_DL | depth | Length |  | 3XV Raw Probe Depth
440 | Schlumberger | 3XVRSGP | pressure | pressure |  | 3XV Strain Gauge Raw Pressure
440 | Schlumberger | 3XVRSGP_DL | pressure | pressure |  | 3XV Strain Gauge Raw Pressure
440 | Schlumberger | 3XVSFC | pressure | pressure |  | 3XV Flowline Pressure Correction for Strain Gauge Pressure Computation
440 | Schlumberger | 3XVSFC_DL | pressure | pressure |  | 3XV Flowline Pressure Correction for Strain Gauge Pressure Computation
440 | Schlumberger | 3XVSGACOM | coefficient | unitless |  | 3XV Strain Gauge Automatic Compensation Coefficients
440 | Schlumberger | 3XVSGACOM_DL | coefficient | unitless |  | 3XV Strain Gauge Automatic Compensation Coefficients
440 | Schlumberger | 3XVSGP | pressure | pressure |  | 3XV Strain Gauge Pressure
440 | Schlumberger | 3XVSGP_DL | pressure | pressure |  | 3XV Strain Gauge Pressure
440 | Schlumberger | 3XVSGPF | frequency | frequency |  | 3XV Strain Gauge Pressure Frequency
440 | Schlumberger | 3XVSGPF_DL | frequency | frequency |  | 3XV Strain Gauge Pressure Frequency
440 | Schlumberger | 3XVSGTC | tool temperature | thermodynamic temperature |  | 3XV Temperature for Strain Gauge Pressure Correction
440 | Schlumberger | 3XVSGTC_DL | tool temperature | thermodynamic temperature |  | 3XV Temperature for Strain Gauge Pressure Correction
440 | Schlumberger | 3XVSGTEMP | tool temperature | thermodynamic temperature |  | 3XV Strain Gauge Temperature
440 | Schlumberger | 3XVSGTEMP_DL | tool temperature | thermodynamic temperature |  | 3XV Strain Gauge Temperature
440 | Schlumberger | 3XVSLP | pressure | pressure |  | 3XV Set Line Pressure
440 | Schlumberger | 3XVSLP_DL | pressure | pressure |  | 3XV Set Line Pressure
440 | Schlumberger | 3XVSOL_ECHO | tool status | unitless |  | 3XV Solenoid Command Echo
440 | Schlumberger | 3XVSOL_ECHO_DL | tool status | unitless |  | 3XV Solenoid Command Echo
440 | Schlumberger | 3XVSOL_STA | tool status | unitless |  | 3XV Solenoid Status
440 | Schlumberger | 3XVSOL_STA_DL | tool status | unitless |  | 3XV Solenoid Status
440 | Schlumberger | 3XVTEMPGA | tool status | unitless |  | 3XV TempGauge Acquisition Command Echo
440 | Schlumberger | 3XVTEMPGA_DL | tool status | unitless |  | 3XV TempGauge Acquisition Command Echo
440 | Schlumberger | 40KE | count rate | frequency |  | 40 keV Output
440 | Schlumberger | 4N11 | amplitude | electric potential difference |  | Normalized Amplitude R1 from T1 at 400 KHz
440 | Schlumberger | 4N12 | amplitude | electric potential difference |  | Normalized Amplitude R2 from T1 at 400 KHz
440 | Schlumberger | 4N13 | amplitude | electric potential difference |  | Normalized Amplitude R3 from T1 at 400 KHz
440 | Schlumberger | 4N14 | amplitude | electric potential difference |  | Normalized Amplitude R4 from T1 at 400 KHz
440 | Schlumberger | 4N21 | amplitude | electric potential difference |  | Normalized Amplitude R1 from T2 at 400 KHz
440 | Schlumberger | 4N22 | amplitude | electric potential difference |  | Normalized Amplitude R2 from T2 at 400 KHz
440 | Schlumberger | 4N23 | amplitude | electric potential difference |  | Normalized Amplitude R3 from T2 at 400 KHz
440 | Schlumberger | 4N24 | amplitude | electric potential difference |  | Normalized Amplitude R4 from T2 at 400 KHz
440 | Schlumberger | 4N31 | amplitude | electric potential difference |  | Normalized Amplitude R1 from T3 at 400 KHz
440 | Schlumberger | 4N32 | amplitude | electric potential difference |  | Normalized Amplitude R2 from T3 at 400 KHz
440 | Schlumberger | 4N33 | amplitude | electric potential difference |  | Normalized Amplitude R3 from T3 at 400 KHz
440 | Schlumberger | 4N34 | amplitude | electric potential difference |  | Normalized Amplitude R4 from T3 at 400 KHz
440 | Schlumberger | 4N41 | amplitude | electric potential difference |  | Normalized Amplitude R1 from T4 at 400 KHz
440 | Schlumberger | 4N42 | amplitude | electric potential difference |  | Normalized Amplitude R2 from T4 at 400 KHz
440 | Schlumberger | 4N43 | amplitude | electric potential difference |  | Normalized Amplitude R3 from T4 at 400 KHz
440 | Schlumberger | 4N44 | amplitude | electric potential difference |  | Normalized Amplitude R4 from T4 at 400 KHz
440 | Schlumberger | 4N51 | amplitude | electric potential difference |  | Normalized Amplitude R1 from T5 at 400 KHz
440 | Schlumberger | 4N52 | amplitude | electric potential difference |  | Normalized Amplitude R2 from T5 at 400 KHz
440 | Schlumberger | 4N53 | amplitude | electric potential difference |  | Normalized Amplitude R3 from T5 at 400 KHz
440 | Schlumberger | 4N54 | amplitude | electric potential difference |  | Normalized Amplitude R4 from T5 at 400 KHz
440 | Schlumberger | 4N63 | amplitude | electric potential difference |  | Normalized Amplitude R3 from T6 at 400 KHz
440 | Schlumberger | 4N64 | amplitude | electric potential difference |  | Normalized Amplitude R4 from T6 at 400 KHz
440 | Schlumberger | 50V | electric potential | electric potential difference |  | 50 V Supply
440 | Schlumberger | 50V_DL | electric potential | electric potential difference | 50V | 50 V Supply
440 | Schlumberger | 5ME | count rate | frequency |  | .5 MeV Output
440 | Schlumberger | 60KE | count rate | frequency |  | 60 keV Output
440 | Schlumberger | 80KE | count rate | frequency |  | 80 keV Output
440 | Schlumberger | A_FLAG | flag | unitless |  | Phase A Start/End Of Test Flag
440 | Schlumberger | A_RUN | run number | unitless |  | Phase A Run Number
440 | Schlumberger | A_TEST | test number | unitless |  | Phase A Test Number
440 | Schlumberger | A0 | electric potential | electric potential difference |  | Analog 0 (Regular)
440 | Schlumberger | A1 | electric potential | electric potential difference |  | Analog 1 (Regular)
440 | Schlumberger | A10B | attenuation resistivity | electrical resistivity |  | ARC Blended Attenuation Resistivity 10 inch
440 | Schlumberger | A10B_COND | array conductivity | electric conductivity |  | Blended Attenuation Conductivity 10 inch
440 | Schlumberger | A10B_COND_UNC | array conductivity | electric conductivity |  | Uncorrected Blended Attenuation Conductivity 10 inch
440 | Schlumberger | A10B_RT | attenuation resistivity | electrical resistivity | A10B | ARC Blended Attenuation Resistivity 10 inch Spacing, Real-Time
440 | Schlumberger | A10B_UNC | attenuation resistivity | electrical resistivity | A10Y | ARC Uncorrected Blended Attenuation Resistivity 16 inch
440 | Schlumberger | A10H | attenuation resistivity | electrical resistivity |  | Attenuation Resistivity 10 inch Spacing at 2 MHz, Environmentally Corrected
440 | Schlumberger | A10H_COND | array conductivity | electric conductivity | A10C | Attenuation Conductivity 10 inch Spacing at 2 MHz, Environmentally Corrected
440 | Schlumberger | A10H_COND_RT | array conductivity | electric conductivity |  | Attenuation Conductivity 10 inch Spacing at 2 MHz
440 | Schlumberger | A10H_RT | attenuation resistivity | electrical resistivity | A10H | ARC Attenuation Resistivity 10 inch Spacing at 2 MHz, Environmentally Corrected, Real-Time
440 | Schlumberger | A10H_UNC | attenuation resistivity | electrical resistivity | A10H | Uncorrected Attenuation Resistivity for 10 inch Spacing at 2 MHz
440 | Schlumberger | A10H_UNC_RT | attenuation resistivity | electrical resistivity | A10U | ARC Uncorrected Attenuation Resistivity 10 inch Spacing at 2 MHz, Real-Time
440 | Schlumberger | A10L | attenuation resistivity | electrical resistivity |  | ARC Attenuation Resistivity 10 inch Spacing at 400 KHz
440 | Schlumberger | A10L_COND | array conductivity | electric conductivity |  | ARC Attenuation Conductivity 10 inch Spacing at 400 KHz
440 | Schlumberger | A10L_COND_RT | array conductivity | electric conductivity |  | Attenuation Conductivity 10 inch Spacing at 400 KHz
440 | Schlumberger | A10L_RT | attenuation resistivity | electrical resistivity | A10L | ARC Attenuation Resistivity 10 inch Spacing at 400 KHz, Environmentally Corrected, Real-Time
440 | Schlumberger | A10L_UNC | attenuation resistivity | electrical resistivity | A10V | ARC Uncorrected Attenuation Resistivity 10 inch at 400 KHz
440 | Schlumberger | A10L_UNC_RT | attenuation resistivity | electrical resistivity | A10V | ARC Uncorrected Attenuation Resistivity 10 inch Spacing at 400 KHz, Real-Time
440 | Schlumberger | A111 | amplitude | electric potential difference |  | Amplitude R1 from T1 at 100 KHz
440 | Schlumberger | A112 | amplitude | electric potential difference |  | Amplitude R1 from T1 at 2 MHz
440 | Schlumberger | A114 | amplitude | electric potential difference |  | Amplitude R1 from T1 at 400 KHz
440 | Schlumberger | A121 | amplitude | electric potential difference |  | Amplitude R1 from T2 at 100 KHz
440 | Schlumberger | A122 | amplitude | electric potential difference |  | Amplitude R1 from T2 at 2 MHz
440 | Schlumberger | A124 | amplitude | electric potential difference |  | Amplitude R1 from T2 at 400 KHz
440 | Schlumberger | A131 | amplitude | electric potential difference |  | Amplitude R1 from T3 at 100 KHz
440 | Schlumberger | A132 | amplitude | electric potential difference |  | Amplitude R1 from T3 at 2 MHz
440 | Schlumberger | A134 | amplitude | electric potential difference |  | Amplitude R1 from T3 at 400 KHz
440 | Schlumberger | A141 | amplitude | electric potential difference |  | Amplitude R1 from T4 at 100 KHz
440 | Schlumberger | A142 | amplitude | electric potential difference |  | Amplitude R1 from T4 at 2 MHz
440 | Schlumberger | A144 | amplitude | electric potential difference |  | Amplitude R1 from T4 at 400 KHz
440 | Schlumberger | A151 | amplitude | electric potential difference |  | Amplitude R1 from T5 at 100 KHz
440 | Schlumberger | A152 | amplitude | electric potential difference |  | Amplitude R1 from T5 at 2 MHz
440 | Schlumberger | A154 | amplitude | electric potential difference |  | Amplitude R1 from T5 at 400 KHz
440 | Schlumberger | A16B | attenuation resistivity | electrical resistivity |  | Blended Attenuation Resistivity 16 inch
440 | Schlumberger | A16B_COND | array conductivity | electric conductivity |  | Blended Attenuation Conductivity 16 inch
440 | Schlumberger | A16B_COND_RT | array conductivity | electric conductivity |  | Blended Attenuation Conductivity 16 inch
440 | Schlumberger | A16B_COND_UNC | array conductivity | electric conductivity |  | Uncorrected Blended Attenuation Conductivity 16 inch
440 | Schlumberger | A16B_DH_ECO_RT | attenuation resistivity | electrical resistivity | A16B | ARC Blended Attenuation Resistivity 16 inch, Real-Time, Computed Downhole
440 | Schlumberger | A16B_RT | attenuation resistivity | electrical resistivity | A16B | ARC Blended Attenuation Resistivity 16 inch Spacing, Real-Time
440 | Schlumberger | A16B_UNC | attenuation resistivity | electrical resistivity | A16Y | Uncorrected Blended Attenuation Resistivity 16 inch
440 | Schlumberger | A16H | attenuation resistivity | electrical resistivity |  | Attenuation Resistivity 16 inch Spacing at 2 MHz, Environmentally Corrected
440 | Schlumberger | A16H_COND | array conductivity | electric conductivity | A16C | Attenuation Conductivity 16 inch Spacing at 2 MHz, Environmentally Corrected
440 | Schlumberger | A16H_COND_ECO_RT | array conductivity | electric conductivity |  | Attenuation Conductivity 16 inch Spacing at 2 MHz, Environmentally Corrected, Real-Time
440 | Schlumberger | A16H_COND_RT | array conductivity | electric conductivity |  | Attenuation Conductivity 16 inch Spacing at 2 MHz
440 | Schlumberger | A16H_COND_UNC_ECO_RT | array conductivity | electric conductivity | A16C | ARC Uncorrected Attenuation Conductivity 16 inch Spacing at 2 MHz, Real-Time, Computed Downhole
440 | Schlumberger | A16H_ECO_RT | attenuation resistivity | electrical resistivity | A16H | ARC Attenuation Resistivity 16 inch Spacing at 2 MHz, Environmentally Corrected, Real-Time
440 | Schlumberger | A16H_RT | attenuation resistivity | electrical resistivity | A16H | ARC Attenuation Resistivity 16 inch Spacing at 2 MHz, Environmentally Corrected, Real-Time
440 | Schlumberger | A16H_UNC | attenuation resistivity | electrical resistivity | A16H | Uncorrected Attenuation Resistivity for 16 inch Spacing at 2 MHz
440 | Schlumberger | A16H_UNC_DH_ECO_RT | attenuation resistivity | electrical resistivity | A16U | ARC Uncorrected Attenuation Resistivity 16 inch Spacing at 2 MHz, Real-Time, Computed Downhole
440 | Schlumberger | A16H_UNC_RT | attenuation resistivity | electrical resistivity | A16U | ARC Uncorrected Attenuation Resistivity 16 inch Spacing at 2 MHz, Real-Time
440 | Schlumberger | A16L | attenuation resistivity | electrical resistivity |  | Attenuation Resistivity 16 inch Spacing at 400 KHz, Environmentally Corrected
440 | Schlumberger | A16L_COND | array conductivity | electric conductivity |  | Attenuation Conductivity 16 inch Spacing at 400 KHz
440 | Schlumberger | A16L_COND_ECO_RT | array conductivity | electric conductivity |  | Attenuation Conductivity 16 inch Spacing at 400 KHz, Environmentally Corrected, Real-Time
440 | Schlumberger | A16L_COND_RT | array conductivity | electric conductivity |  | Attenuation Conductivity 16 inch Spacing at 400 KHz
440 | Schlumberger | A16L_COND_UNC_ECO_RT | array conductivity | electric conductivity | A16W | ARC Uncorrected Attenuation Conductivity 16 inch Spacing at 400 KHz, Real-Time, Computed Downhole
440 | Schlumberger | A16L_ECO_RT | attenuation resistivity | electrical resistivity | A16L | ARC Attenuation Resistivity 16 inch Spacing at 400 KHz, Environmentally Corrected, Real-Time
440 | Schlumberger | A16L_RT | attenuation resistivity | electrical resistivity | A16L | ARC Attenuation Resistivity 16 inch Spacing at 400 KHz, Environmentally Corrected, Real-Time
440 | Schlumberger | A16L_UNC | attenuation resistivity | electrical resistivity | A16V | Uncorrected Attenuation Resistivity 16 inch at 400 KHz
440 | Schlumberger | A16L_UNC_DH_ECO_RT | attenuation resistivity | electrical resistivity | A16V | ARC Uncorrected Attenuation Resistivity 16 inch Spacing at 400 KHz, Real-Time, Computed Downhole
440 | Schlumberger | A16L_UNC_RT | attenuation resistivity | electrical resistivity | A16V | ARC Uncorrected Attenuation Resistivity 16 inch Spacing at 400 KHz, Real-Time
440 | Schlumberger | A1AV | echo amplitude | logarithmic power ratio |  | Average of First Echo Amplitude
440 | Schlumberger | A1B | array induction conductivity | electric conductivity |  | AIT-B Real Array #1 Boosted Conductivity
440 | Schlumberger | A1B1 | count rate | frequency |  | Array-1 Detector Neutron Burst-Off Background Window 1 Count Rate
440 | Schlumberger | A1B2 | count rate | frequency |  | APS Array-1 Detector Neutron Burst-Off Background Window 2 Count Rate
440 | Schlumberger | A1B3 | count rate | frequency |  | APS Array-1 Detector Neutron Burst-Off Background Window 3 Count Rate
440 | Schlumberger | A1B4 | count rate | frequency |  | APS Array-1 Detector Neutron Burst-Off Background Window 4 Count Rate
440 | Schlumberger | A1C | none | time |  | Compact Flowmeter 1 Arch
440 | Schlumberger | A1DN | amplitude | logarithmic power ratio |  | Amplitude at Receiver 1, Sub Down Measurement
440 | Schlumberger | A1EO | count rate | frequency |  | Array-1 Detector Neutron Burst-Off Count Rate
440 | Schlumberger | A1EP | count rate | frequency |  | Array-1 Detector Count Rate
440 | Schlumberger | A1F | none | time |  | Compact Flowmeter 1 Filtered Arch
440 | Schlumberger | A1HV | echo amplitude | logarithmic power ratio |  | Average of First Echo Amplitude (Fluid Properties Measurement)
440 | Schlumberger | A1MN | echo amplitude | logarithmic power ratio |  | Minimum of First Echo Amplitude
440 | Schlumberger | A1MX | echo amplitude | logarithmic power ratio |  | Maximum of First Echo Amplitude
440 | Schlumberger | A1R | array induction conductivity | electric conductivity |  | AIT-B Real Array #1 Conductivity
440 | Schlumberger | A1TD | count | unitless |  | Array-1 Detector Time Distribution
440 | Schlumberger | A1UP | amplitude | logarithmic power ratio |  | Amplitude at Receiver 1, Sub Up Measurement
440 | Schlumberger | A1X | array induction conductivity | electric conductivity |  | AIT-B Quad Array #1 Conductivity
440 | Schlumberger | A2 | electric potential | electric potential difference |  | Analog 2 (Regular)
440 | Schlumberger | A211 | amplitude | electric potential difference |  | Amplitude R2 from T1 at 100 KHz
440 | Schlumberger | A212 | amplitude | electric potential difference |  | Amplitude R2 from T1 at 2 MHz
440 | Schlumberger | A214 | amplitude | electric potential difference |  | Amplitude R2 from T1 at 400 KHz
440 | Schlumberger | A221 | amplitude | electric potential difference |  | Amplitude R2 from T2 at 100 KHz
440 | Schlumberger | A222 | amplitude | electric potential difference |  | Amplitude R2 from T2 at 2 MHz
440 | Schlumberger | A224 | amplitude | electric potential difference |  | Amplitude R2 from T2 at 400 KHz
440 | Schlumberger | A22B | attenuation resistivity | electrical resistivity |  | Blended Attenuation Resistivity 22 inch
440 | Schlumberger | A22B_COND | array conductivity | electric conductivity |  | Blended Attenuation Conductivity 22 inch
440 | Schlumberger | A22B_COND_RT | array conductivity | electric conductivity |  | Blended Attenuation Conductivity 22 inch
440 | Schlumberger | A22B_COND_UNC | array conductivity | electric conductivity |  | Uncorrected Blended Attenuation Conductivity 22 inch
440 | Schlumberger | A22B_DH_ECO_RT | attenuation resistivity | electrical resistivity | A22B | ARC Blended Attenuation Resistivity 22 inch, Real-Time, Computed Downhole
440 | Schlumberger | A22B_RT | attenuation resistivity | electrical resistivity | A22B | ARC Blended Attenuation Resistivity 22 inch Spacing, Real-Time
440 | Schlumberger | A22B_UNC | attenuation resistivity | electrical resistivity | A22Y | Uncorrected Blended Attenuation Resistivity 22 inch
440 | Schlumberger | A22H | attenuation resistivity | electrical resistivity |  | Attenuation Resistivity 22 inch Spacing at 2 MHz, Environmentally Corrected
440 | Schlumberger | A22H_COND | array conductivity | electric conductivity | A22C | Attenuation Conductivity 22 inch Spacing at 2 MHz, Environmentally Corrected
440 | Schlumberger | A22H_COND_ECO_RT | array conductivity | electric conductivity |  | Attenuation Conductivity 22 inch Spacing at 2 MHz, Environmentally Corrected, Real-Time
440 | Schlumberger | A22H_COND_RT | array conductivity | electric conductivity |  | Attenuation Conductivity 22 inch Spacing at 2 MHz
440 | Schlumberger | A22H_COND_UNC_ECO_RT | array conductivity | electric conductivity | A22C | ARC Uncorrected Attenuation Conductivity 22 inch, at 2 MHz, Real-Time, Computed Downhole
440 | Schlumberger | A22H_ECO_RT | attenuation resistivity | electrical resistivity | A22H | ARC Attenuation Resistivity 22 inch Spacing at 2 MHz, Environmentally Corrected, Real-Time
440 | Schlumberger | A22H_RT | attenuation resistivity | electrical resistivity | A22H | ARC Attenuation Resistivity 22 inch Spacing at 2 MHz, Environmentally Corrected, Real-Time
440 | Schlumberger | A22H_UNC | attenuation resistivity | electrical resistivity | A22H | Uncorrected Attenuation Resistivity for 22 inch Spacing at 2 MHz
440 | Schlumberger | A22H_UNC_DH_ECO_RT | attenuation resistivity | electrical resistivity | A22U | ARC Uncorrected Attenuation Resistivity 22 inch Spacing at 2 MHz, Real-Time, Computed Downhole
440 | Schlumberger | A22H_UNC_RT | attenuation resistivity | electrical resistivity | A22U | ARC Uncorrected Attenuation Resistivity 22 inch Spacing at 2 MHz, Real-Time
440 | Schlumberger | A22L | attenuation resistivity | electrical resistivity |  | Attenuation Resistivity 22 inch Spacing at 400 KHz, Environmentally Corrected
440 | Schlumberger | A22L_COND | array conductivity | electric conductivity |  | Attenuation Conductivity 22 inch Spacing at 400 KHz
440 | Schlumberger | A22L_COND_ECO_RT | array conductivity | electric conductivity |  | Attenuation Conductivity 22 inch Spacing at 400 KHz, Environmentally Corrected, Real-Time
440 | Schlumberger | A22L_COND_RT | array conductivity | electric conductivity |  | Attenuation Conductivity 22 inch Spacing at 400 KHz
440 | Schlumberger | A22L_COND_UNC_ECO_RT | array conductivity | electric conductivity | A22W | ARC Uncorrected Attenuation Conductivity 22 inch, at 400 KHz, Real-Time, Computed Downhole
440 | Schlumberger | A22L_ECO_RT | attenuation resistivity | electrical resistivity | A22L | ARC Attenuation Resistivity 22 inch Spacing at 400 KHz, Environmentally Corrected, Real-Time
440 | Schlumberger | A22L_RT | attenuation resistivity | electrical resistivity | A22L | ARC Attenuation Resistivity 22 inch Spacing at 400 KHz, Environmentally Corrected, Real-Time
440 | Schlumberger | A22L_UNC | attenuation resistivity | electrical resistivity | A22V | Uncorrected Attenuation Resistivity 22 inch at 400 KHz
440 | Schlumberger | A22L_UNC_DH_ECO_RT | attenuation resistivity | electrical resistivity | A22V | ARC Uncorrected Attenuation Resistivity 22 inch Spacing at 400 KHz, Real-Time, Computed Downhole
440 | Schlumberger | A22L_UNC_RT | attenuation resistivity | electrical resistivity | A22V | ARC Uncorrected Attenuation Resistivity 22 inch Spacing at 400 KHz, Real-Time
440 | Schlumberger | A231 | amplitude | electric potential difference |  | Amplitude R2 from T3 at 100 KHz
440 | Schlumberger | A232 | amplitude | electric potential difference |  | Amplitude R2 from T3 at 2 MHz
440 | Schlumberger | A234 | amplitude | electric potential difference |  | Amplitude R2 from T3 at 400 KHz
440 | Schlumberger | A241 | amplitude | electric potential difference |  | Amplitude R2 from T4 at 100 KHz
440 | Schlumberger | A242 | amplitude | electric potential difference |  | Amplitude R2 from T4 at 2 MHz
440 | Schlumberger | A244 | amplitude | electric potential difference |  | Amplitude R2 from T4 at 400 KHz
440 | Schlumberger | A251 | amplitude | electric potential difference |  | Amplitude R2 from T5 at 100 KHz
440 | Schlumberger | A252 | amplitude | electric potential difference |  | Amplitude R2 from T5 at 2 MHz
440 | Schlumberger | A254 | amplitude | electric potential difference |  | Amplitude R2 from T5 at 400 KHz
440 | Schlumberger | A28B | attenuation resistivity | electrical resistivity |  | Blended Attenuation Resistivity 28 inch
440 | Schlumberger | A28B_COND | array conductivity | electric conductivity |  | Blended Attenuation Conductivity 28 inch
440 | Schlumberger | A28B_COND_RT | array conductivity | electric conductivity |  | Blended Attenuation Conductivity 28 inch
440 | Schlumberger | A28B_COND_UNC | array conductivity | electric conductivity |  | Uncorrected Blended Attenuation Conductivity 28 inch
440 | Schlumberger | A28B_DH_ECO_RT | attenuation resistivity | electrical resistivity | A28B | ARC Blended Attenuation Resistivity 28 inch Spacing, Real-Time, Computed Downhole
440 | Schlumberger | A28B_RT | attenuation resistivity | electrical resistivity | A28B | ARC Blended Attenuation Resistivity 28 inch Spacing, Real-Time
440 | Schlumberger | A28B_UNC | attenuation resistivity | electrical resistivity | A28Y | Uncorrected Blended Attenuation Resistivity 28 inch
440 | Schlumberger | A28H | attenuation resistivity | electrical resistivity |  | Attenuation Resistivity 28 inch Spacing at 2 MHz, Environmentally Corrected
440 | Schlumberger | A28H_COND | array conductivity | electric conductivity | A28C | Attenuation Conductivity 28 inch Spacing at 2 MHz, Environmentally Corrected
440 | Schlumberger | A28H_COND_ECO_RT | array conductivity | electric conductivity |  | Attenuation Conductivity 28 inch Spacing at 2 MHz, Environmentally Corrected, Real-Time
440 | Schlumberger | A28H_COND_RT | array conductivity | electric conductivity |  | Attenuation Conductivity 28 inch Spacing at 2 MHz
440 | Schlumberger | A28H_COND_UNC_ECO_RT | array conductivity | electric conductivity | A28C | ARC Uncorrected Attenuation Conductivity 28 inch, at 2 MHz, Real-Time, Computed Downhole
440 | Schlumberger | A28H_ECO_RT | attenuation resistivity | electrical resistivity | A28H | ARC Attenuation Resistivity 28 inch Spacing at 2 MHz, Environmentally Corrected, Real-Time
440 | Schlumberger | A28H_RT | attenuation resistivity | electrical resistivity | A28H | ARC Attenuation Resistivity 28 inch Spacing at 2 MHz, Environmentally Corrected, Real-Time
440 | Schlumberger | A28H_UNC | attenuation resistivity | electrical resistivity | A28H | Uncorrected Attenuation Resistivity for 28 inch Spacing at 2 MHz
440 | Schlumberger | A28H_UNC_DH_ECO_RT | attenuation resistivity | electrical resistivity | A28U | ARC Uncorrected Attenuation Resistivity 28 inch Spacing at 2 MHz, Real-Time, Computed Downhole
440 | Schlumberger | A28H_UNC_RT | attenuation resistivity | electrical resistivity | A28U | ARC Uncorrected Attenuation Resistivity 28 inch Spacing at 2 MHz, Real-Time
440 | Schlumberger | A28L | attenuation resistivity | electrical resistivity |  | Attenuation Resistivity 28 inch Spacing at 400 KHz, Environmentally Corrected
440 | Schlumberger | A28L_COND | array conductivity | electric conductivity |  | Attenuation Conductivity 28 inch Spacing at 400 KHz
440 | Schlumberger | A28L_COND_ECO_RT | array conductivity | electric conductivity |  | Attenuation Conductivity 28 inch Spacing at 400 KHz, Environmentally Corrected, Real-Time
440 | Schlumberger | A28L_COND_RT | array conductivity | electric conductivity |  | Attenuation Conductivity 28 inch Spacing at 400 KHz
440 | Schlumberger | A28L_COND_UNC_ECO_RT | array conductivity | electric conductivity | A28W | ARC Uncorrected Attenuation Conductivity 28 inch, at 400 KHz, Real-Time, Computed Downhole
440 | Schlumberger | A28L_ECO_RT | attenuation resistivity | electrical resistivity | A28L | ARC Attenuation Resistivity 28 inch Spacing at 400 KHz, Environmentally Corrected, Real-Time
440 | Schlumberger | A28L_RT | attenuation resistivity | electrical resistivity | A28L | ARC Attenuation Resistivity 28 inch Spacing at 400 KHz, Environmentally Corrected, Real-Time
440 | Schlumberger | A28L_UNC | attenuation resistivity | electrical resistivity | A28V | Uncorrected Attenuation Resistivity 28 inch at 400 KHz
440 | Schlumberger | A28L_UNC_DH_ECO_RT | attenuation resistivity | electrical resistivity | A28V | ARC Uncorrected Attenuation Resistivity 28 inch Spacing at 400 KHz, Real-Time, Computed Downhole
440 | Schlumberger | A28L_UNC_RT | attenuation resistivity | electrical resistivity | A28V | ARC Uncorrected Attenuation Resistivity 28 inch Spacing at 400 KHz, Real-Time
440 | Schlumberger | A2AD_RT | attenuation | logarithmic power ratio | A2AD | MXW Anistropy 2nd harmonic Attenuation at 400 KHz.
440 | Schlumberger | A2AV | echo amplitude | logarithmic power ratio |  | Average of Second Echo Amplitude
440 | Schlumberger | A2B | array induction conductivity | electric conductivity |  | AIT-B Real Array #2 Boosted Conductivity
440 | Schlumberger | A2B1 | count rate | frequency |  | Array-2 Detector Neutron Burst-Off Background Window 1 Count Rate
440 | Schlumberger | A2B2 | count rate | frequency |  | APS Array-2 Detector Neutron Burst-Off Background Window 2 Count Rate
440 | Schlumberger | A2B3 | count rate | frequency |  | APS Array-2 Detector Neutron Burst-Off Background Window 3 Count Rate
440 | Schlumberger | A2B4 | count rate | frequency |  | APS Array-2 Detector Neutron Burst-Off Background Window 4 Count Rate
440 | Schlumberger | A2C | none | time |  | Compact Flowmeter 2 Arch
440 | Schlumberger | A2DN | amplitude | logarithmic power ratio |  | Amplitude at Receiver 2, Sub Down Measurement
440 | Schlumberger | A2EO | count rate | frequency |  | Array-2 Detector Neutron Burst-Off Count Rate
440 | Schlumberger | A2EP | count rate | frequency |  | Array-2 Detector Count Rate
440 | Schlumberger | A2F | none | time |  | Compact Flowmeter 2 Filtered Arch
440 | Schlumberger | A2HV | echo amplitude | logarithmic power ratio |  | Average of Second Echo Amplitude (Fluid Properties Measurement)
440 | Schlumberger | A2MN | echo amplitude | logarithmic power ratio |  | Minimum of Second Echo Amplitude
440 | Schlumberger | A2MX | echo amplitude | logarithmic power ratio |  | Maximum of Second Echo Amplitude
440 | Schlumberger | A2PS_RT | electromagnetic phase shift | plane angle | A2PS | MXW Anistropy 2nd harmonic Phase Shift at 400 KHz.
440 | Schlumberger | A2R | array induction conductivity | electric conductivity |  | AIT-B Real Array #2 Conductivity
440 | Schlumberger | A2TD | count | unitless |  | Array-2 Detector Time Distribution
440 | Schlumberger | A2UP | amplitude | logarithmic power ratio |  | Amplitude at Receiver 2, Sub Up Measurement
440 | Schlumberger | A2X | array induction conductivity | electric conductivity |  | AIT-B Quad Array #2 Conductivity
440 | Schlumberger | A3 | electric potential | electric potential difference |  | Analog 3 (Regular)
440 | Schlumberger | A311 | amplitude | electric potential difference |  | Amplitude R3 from T1 at 100 KHz
440 | Schlumberger | A321 | amplitude | electric potential difference |  | Amplitude R3 from T2 at 100 KHz
440 | Schlumberger | A32P | electric potential | electric potential difference |  | Analog 32 for PIM
440 | Schlumberger | A331 | amplitude | electric potential difference |  | Amplitude R3 from T3 at 100 KHz
440 | Schlumberger | A33B_COND | array conductivity | electric conductivity |  | Blended Attenuation Conductivity 33 Inch Spacing
440 | Schlumberger | A33B_COND_RT | array conductivity | electric conductivity |  | Blended Attenuation Conductivity 33 inch, Real-Time
440 | Schlumberger | A33B_UNC | attenuation resistivity | electrical resistivity |  | Uncorrected Blended Attenuation Resistivity 33 inch
440 | Schlumberger | A33B_UNC_RT | attenuation resistivity | electrical resistivity |  | Uncorrected Blended Attenuation Resistivity 33 inch, Real-Time
440 | Schlumberger | A33H_COND | array conductivity | electric conductivity |  | Attenuation Conductivity 33 Inch Spacing at 2 MHz
440 | Schlumberger | A33H_COND_RT | array conductivity | electric conductivity |  | Attenuation Conductivity for 33 inch Spacing at 2 MHz, Real-Time
440 | Schlumberger | A33H_UNC | attenuation resistivity | electrical resistivity |  | Uncorrected Attenuation Resistivity for 33 inch Spacing at 2 MHz
440 | Schlumberger | A33H_UNC_RT | attenuation resistivity | electrical resistivity |  | Uncorrected Attenuation Resistivity for 33 inch Spacing at 2 MHz, Real-Time
440 | Schlumberger | A33L_COND | array conductivity | electric conductivity |  | Attenuation Conductivity 33 Inch Spacing at 400 KHz
440 | Schlumberger | A33L_COND_RT | array conductivity | electric conductivity |  | Attenuation Conductivity for 33 inch Spacing at 400 KHz, Real-Time
440 | Schlumberger | A33L_UNC | attenuation resistivity | electrical resistivity |  | Uncorrected Attenuation Resistivity for 33 inch Spacing at 400 KHz
440 | Schlumberger | A33L_UNC_RT | attenuation resistivity | electrical resistivity |  | Uncorrected Attenuation Resistivity for 33 inch Spacing at 400 KHz, Real-Time
440 | Schlumberger | A33P | electric potential | electric potential difference |  | Analog 33 for PIM
440 | Schlumberger | A341 | amplitude | electric potential difference |  | Amplitude R3 from T4 at 100 KHz
440 | Schlumberger | A34B | attenuation resistivity | electrical resistivity |  | Blended Attenuation Resistivity 34 inch
440 | Schlumberger | A34B_COND | array conductivity | electric conductivity |  | Blended Attenuation Conductivity 34 inch
440 | Schlumberger | A34B_COND_RT | array conductivity | electric conductivity |  | Blended Attenuation Conductivity 34 inch
440 | Schlumberger | A34B_COND_UNC | array conductivity | electric conductivity |  | Uncorrected Blended Attenuation Conductivity 34 inch
440 | Schlumberger | A34B_DH_ECO_RT | attenuation resistivity | electrical resistivity | A34B | ARC Blended Attenuation Resistivity 34 inch Spacing, Real-Time, Computed Downhole
440 | Schlumberger | A34B_RT | attenuation resistivity | electrical resistivity | A34B | ARC Blended Attenuation Resistivity 34 inch Spacing, Real-Time
440 | Schlumberger | A34B_UNC | attenuation resistivity | electrical resistivity | A34Y | Uncorrected Blended Attenuation Resistivity 34 inch
440 | Schlumberger | A34H | attenuation resistivity | electrical resistivity |  | Attenuation Resistivity 34 inch Spacing at 2 MHz, Environmentally Corrected
440 | Schlumberger | A34H_COND | array conductivity | electric conductivity | A34C | Attenuation Conductivity 34 inch Spacing at 2 MHz, Environmentally Corrected
440 | Schlumberger | A34H_COND_ECO_RT | array conductivity | electric conductivity |  | Attenuation Conductivity 34 inch Spacing at 2 MHz, Environmentally Corrected, Real-Time
440 | Schlumberger | A34H_COND_RT | array conductivity | electric conductivity |  | Attenuation Conductivity 34 inch Spacing at 2 MHz
440 | Schlumberger | A34H_COND_UNC_ECO_RT | array conductivity | electric conductivity | A34D | ARC Uncorrected Attenuation Conductivity 34 inch, at 2 MHz, Real-Time, Computed Downhole
440 | Schlumberger | A34H_ECO_RT | attenuation resistivity | electrical resistivity | A34H | ARC Attenuation Resistivity 34 inch Spacing at 2 MHz, Environmentally Corrected, Real-Time
440 | Schlumberger | A34H_RT | attenuation resistivity | electrical resistivity | A34H | ARC Attenuation Resistivity 34 inch Spacing at 2 MHz, Environmentally Corrected, Real-Time
440 | Schlumberger | A34H_UNC | attenuation resistivity | electrical resistivity | A34H | Uncorrected Attenuation Resistivity for 34 inch Spacing at 2 MHz
440 | Schlumberger | A34H_UNC_DH_ECO_RT | attenuation resistivity | electrical resistivity | A34U | ARC Uncorrected Attenuation Resistivity 34 inch Spacing at 2 MHz, Real-Time, Computed Downhole
440 | Schlumberger | A34H_UNC_RT | attenuation resistivity | electrical resistivity | A34U | ARC Uncorrected Attenuation Resistivity 34 inch Spacing at 2 MHz, Real-Time
440 | Schlumberger | A34L | attenuation resistivity | electrical resistivity |  | Attenuation Resistivity 34 inch Spacing at 400 KHz, Environmentally Corrected
440 | Schlumberger | A34L_COND | array conductivity | electric conductivity |  | Attenuation Conductivity 34 inch Spacing at 400 KHz
440 | Schlumberger | A34L_COND_ECO_RT | array conductivity | electric conductivity |  | Attenuation Conductivity 34 inch Spacing at 400 KHz, Environmentally Corrected, Real-Time
440 | Schlumberger | A34L_COND_RT | array conductivity | electric conductivity |  | Attenuation Conductivity 34 inch Spacing at 400 KHz
440 | Schlumberger | A34L_COND_UNC_ECO_RT | array conductivity | electric conductivity | A34W | ARC Uncorrected Attenuation Conductivity 34 inch, at 400 KHz, Real-Time, Computed Downhole
440 | Schlumberger | A34L_ECO_RT | attenuation resistivity | electrical resistivity | A34L | ARC Attenuation Resistivity 34 inch Spacing at 400 KHz, Environmentally Corrected, Real-Time
440 | Schlumberger | A34L_RT | attenuation resistivity | electrical resistivity | A34L | ARC Attenuation Resistivity 34 inch Spacing at 400 KHz, Environmentally Corrected, Real-Time
440 | Schlumberger | A34L_UNC | attenuation resistivity | electrical resistivity | A34V | Uncorrected Attenuation Resistivity 34 inch at 400 KHz
440 | Schlumberger | A34L_UNC_DH_ECO_RT | attenuation resistivity | electrical resistivity | A34V | ARC Uncorrected Attenuation Resistivity 34 inch Spacing at 400 KHz, Real-Time, Computed Downhole
440 | Schlumberger | A34L_UNC_RT | attenuation resistivity | electrical resistivity | A34V | ARC Uncorrected Attenuation Resistivity 34 inch Spacing at 400 KHz, Real-Time
440 | Schlumberger | A34P | electric potential | electric potential difference |  | Analog 34 for PIM
440 | Schlumberger | A351 | amplitude | electric potential difference |  | Amplitude R3 from T5 at 100 KHz
440 | Schlumberger | A35P | electric potential | electric potential difference |  | Analog 35 for PIM
440 | Schlumberger | A361 | amplitude | electric potential difference |  | Amplitude R3 from T6 at 100 KHz
440 | Schlumberger | A36P | electric potential | electric potential difference |  | Analog 36 for PIM
440 | Schlumberger | A37P | electric potential | electric potential difference |  | Analog 37 for PIM
440 | Schlumberger | A38P | electric potential | electric potential difference |  | Analog 38 for PIM
440 | Schlumberger | A3G | amount | unitless |  | Index of Acquisition Applied Gain
440 | Schlumberger | A3HB | array induction conductivity | electric conductivity |  | AIT-B High Frequency, Real Array #3 Boosted Conductivity
440 | Schlumberger | A3HR | array induction conductivity | electric conductivity |  | AIT-B High Frequency, Real Array #3 Conductivity
440 | Schlumberger | A3HX | array induction conductivity | electric conductivity |  | AIT-B High Frequency, Quad Array #3 Conductivity
440 | Schlumberger | A3LB | array induction conductivity | electric conductivity |  | AIT-B Low Frequency, Real Array #3 Boosted Conductivity
440 | Schlumberger | A3LR | array induction conductivity | electric conductivity |  | AIT-B Low Frequency, Real Array #3 Conductivity
440 | Schlumberger | A3LX | array induction conductivity | electric conductivity |  | AIT-B Low Frequency, Quad Array #3 Conductivity
440 | Schlumberger | A4 | electric potential | electric potential difference |  | Analog 4 (Regular)
440 | Schlumberger | A40B | attenuation resistivity | electrical resistivity |  | Blended Attenuation Resistivity 40 inch
440 | Schlumberger | A40B_COND | array conductivity | electric conductivity |  | Blended Attenuation Conductivity 40 inch
440 | Schlumberger | A40B_COND_RT | array conductivity | electric conductivity |  | Blended Attenuation Conductivity 40 inch
440 | Schlumberger | A40B_COND_UNC | array conductivity | electric conductivity |  | Uncorrected Blended Attenuation Conductivity 40 inch
440 | Schlumberger | A40B_DH_ECO_RT | attenuation resistivity | electrical resistivity | A40B | ARC Blended Attenuation Resistivity 40 inch Spacing, Real-Time
440 | Schlumberger | A40B_RT | attenuation resistivity | electrical resistivity | A40B | ARC Blended Attenuation Resistivity 40 inch Spacing, Real-Time
440 | Schlumberger | A40B_UNC | attenuation resistivity | electrical resistivity | A40Y | Uncorrected Blended Attenuation Resistivity 40 inch
440 | Schlumberger | A40H | attenuation resistivity | electrical resistivity |  | Attenuation Resistivity 40 inch Spacing at 2 MHz, Environmentally Corrected.
440 | Schlumberger | A40H_COND | array conductivity | electric conductivity |  | Attenuation Conductivity 40 inch Spacing at 2 MHz
440 | Schlumberger | A40H_COND_ECO_RT | array conductivity | electric conductivity |  | Attenuation Conductivity 40 inch Spacing at 2 MHz, Environmentally Corrected, Real-Time
440 | Schlumberger | A40H_COND_RT | array conductivity | electric conductivity |  | Attenuation Conductivity 40 inch Spacing at 2 MHz
440 | Schlumberger | A40H_COND_UNC_ECO_RT | array conductivity | electric conductivity | A40C | ARC Uncorrected Attenuation Conductivity 40 inch, at 2 MHz, Real-Time, Computed Downhole
440 | Schlumberger | A40H_ECO_RT | attenuation resistivity | electrical resistivity | A40H | ARC Attenuation Resistivity 40 inch Spacing at 2 MHz, Environmentally Corrected, Real-Time
440 | Schlumberger | A40H_RT | attenuation resistivity | electrical resistivity | A40H | ARC Attenuation Resistivity 40 inch Spacing at 2 MHz, Environmentally Corrected, Real-Time
440 | Schlumberger | A40H_UNC | attenuation resistivity | electrical resistivity | A40U | Uncorrected Attenuation Resistivity 40 inch at 2 MHz
440 | Schlumberger | A40H_UNC_DH_ECO_RT | attenuation resistivity | electrical resistivity | A40U | ARC Uncorrected Attenuation Resistivity 40 inch Spacing at 2 MHz, Real-Time, Computed Downhole
440 | Schlumberger | A40H_UNC_RT | attenuation resistivity | electrical resistivity | A40U | ARC Uncorrected Attenuation Resistivity 40 inch Spacing at 2 MHz, Real-Time
440 | Schlumberger | A40L | attenuation resistivity | electrical resistivity |  | Attenuation Resistivity 40 inch Spacing at 400 KHz, Environmentally Corrected
440 | Schlumberger | A40L_COND | array conductivity | electric conductivity |  | Attenuation Conductivity 40 inch Spacing at 400 KHz
440 | Schlumberger | A40L_COND_ECO_RT | array conductivity | electric conductivity |  | Attenuation Conductivity 40 inch Spacing at 400 KHz, Environmentally Corrected, Real-Time
440 | Schlumberger | A40L_COND_RT | array conductivity | electric conductivity |  | Attenuation Conductivity 40 inch Spacing at 400 KHz
440 | Schlumberger | A40L_COND_UNC_ECO_RT | array conductivity | electric conductivity | A40W | ARC Uncorrected Attenuation Conductivity 40 inch, at 400 KHz, Real-Time, Computed Downhole
440 | Schlumberger | A40L_ECO_RT | attenuation resistivity | electrical resistivity | A40L | ARC Attenuation Resistivity 40 inch Spacing at 400 KHz, Environmentally Corrected, Real-Time
440 | Schlumberger | A40L_RT | attenuation resistivity | electrical resistivity | A40L | ARC Attenuation Resistivity 40 inch Spacing at 400 KHz, Environmentally Corrected, Real-Time
440 | Schlumberger | A40L_UNC | attenuation resistivity | electrical resistivity | A40V | Uncorrected Attenuation Resistivity 40 inch at 400 KHz
440 | Schlumberger | A40L_UNC_DH_ECO_RT | attenuation resistivity | electrical resistivity | A40V | ARC Uncorrected Attenuation Resistivity 40 inch Spacing at 400 KHz, Real-Time, Computed Downhole
440 | Schlumberger | A40L_UNC_RT | attenuation resistivity | electrical resistivity | A40V | ARC Uncorrected Attenuation Resistivity 40 inch Spacing at 400 KHz, Real-Time
440 | Schlumberger | A40P | electric potential | electric potential difference |  | Analog 40 for PIM
440 | Schlumberger | A411 | amplitude | electric potential difference |  | Amplitude R4 from T1 at 100 KHz
440 | Schlumberger | A421 | amplitude | electric potential difference |  | Amplitude R4 from T2 at 100 KHz
440 | Schlumberger | A42P | electric potential | electric potential difference |  | Analog 42 for PIM
440 | Schlumberger | A431 | amplitude | electric potential difference |  | Amplitude R4 from T3 at 100 KHz
440 | Schlumberger | A441 | amplitude | electric potential difference |  | Amplitude R4 from T4 at 100 KHz
440 | Schlumberger | A44P | electric potential | electric potential difference |  | Analog 44 for PIM
440 | Schlumberger | A451 | amplitude | electric potential difference |  | Amplitude R4 from T5 at 100 KHz
440 | Schlumberger | A45P | electric potential | electric potential difference |  | Analog 45 for PIM
440 | Schlumberger | A461 | amplitude | electric potential difference |  | Amplitude R4 from T6 at 100 KHz
440 | Schlumberger | A46P | electric potential | electric potential difference |  | Analog 46 for PIM
440 | Schlumberger | A4HB | array induction conductivity | electric conductivity |  | AIT-B High Frequency, Real Array #4 Boosted Conductivity
440 | Schlumberger | A4HR | array induction conductivity | electric conductivity |  | AIT-B High Frequency, Real Array #4 Conductivity
440 | Schlumberger | A4HX | array induction conductivity | electric conductivity |  | AIT-B High Frequency, Quad Array #4 Conductivity
440 | Schlumberger | A4LB | array induction conductivity | electric conductivity |  | AIT-B Low Frequency, Real Array #4 Boosted Conductivity
440 | Schlumberger | A4LR | array induction conductivity | electric conductivity |  | AIT-B Low Frequency, Real Array #4 Conductivity
440 | Schlumberger | A4LX | array induction conductivity | electric conductivity |  | AIT-B Low Frequency, Quad Array #4 Conductivity
440 | Schlumberger | A5 | electric potential | electric potential difference |  | Analog 5 (Regular)
440 | Schlumberger | A5HB | array induction conductivity | electric conductivity |  | AIT-B High Frequency, Real Array #5 Boosted Conductivity
440 | Schlumberger | A5HR | array induction conductivity | electric conductivity |  | AIT-B High Frequency, Real Array #5 Conductivity
440 | Schlumberger | A5HX | array induction conductivity | electric conductivity |  | AIT-B High Frequency, Quad Array #5 Conductivity
440 | Schlumberger | A5LB | array induction conductivity | electric conductivity |  | AIT-B Low Frequency, Real Array #5 Boosted Conductivity
440 | Schlumberger | A5LR | array induction conductivity | electric conductivity |  | AIT-B Low Frequency, Real Array #5 Conductivity
440 | Schlumberger | A5LX | array induction conductivity | electric conductivity |  | AIT-B Low Frequency, Quad Array #5 Conductivity
440 | Schlumberger | A6 | gain | electric potential difference |  | Analog 6 (Multi-Gain)
440 | Schlumberger | A6HB | array induction conductivity | electric conductivity |  | AIT-B High Frequency, Real Array #6 Boosted Conductivity
440 | Schlumberger | A6HR | array induction conductivity | electric conductivity |  | AIT-B High Frequency, Real Array #6 Conductivity
440 | Schlumberger | A6HX | array induction conductivity | electric conductivity |  | AIT-B High Frequency, Quad Array #6 Conductivity
440 | Schlumberger | A6LB | array induction conductivity | electric conductivity |  | AIT-B Low Frequency, Real Array #6 Boosted Conductivity
440 | Schlumberger | A6LR | array induction conductivity | electric conductivity |  | AIT-B Low Frequency, Real Array #6 Conductivity
440 | Schlumberger | A6LX | array induction conductivity | electric conductivity |  | AIT-B Low Frequency, Quad Array #6 Conductivity
440 | Schlumberger | A7HB | array induction conductivity | electric conductivity |  | AIT-B High Frequency, Real Array #7 Boosted Conductivity
440 | Schlumberger | A7HR | array induction conductivity | electric conductivity |  | AIT-B High Frequency, Real Array #7 Conductivity
440 | Schlumberger | A7HX | array induction conductivity | electric conductivity |  | AIT-B High Frequency, Quad Array #7 Conductivity
440 | Schlumberger | A7LB | array induction conductivity | electric conductivity |  | AIT-B Low Frequency, Real Array #7 Boosted Conductivity
440 | Schlumberger | A7LR | array induction conductivity | electric conductivity |  | AIT-B Low Frequency, Real Array #7 Conductivity
440 | Schlumberger | A7LX | array induction conductivity | electric conductivity |  | AIT-B Low Frequency, Quad Array #7 Conductivity
440 | Schlumberger | A8 | gain | electric potential difference |  | Analog 8 (Multi-Gain)
440 | Schlumberger | A8HB | array induction conductivity | electric conductivity |  | AIT-B High Frequency, Real Array #8 Boosted Conductivity
440 | Schlumberger | A8HR | array induction conductivity | electric conductivity |  | AIT-B High Frequency, Real Array #8 Conductivity
440 | Schlumberger | A8HX | array induction conductivity | electric conductivity |  | AIT-B High Frequency, Quad Array #8 Conductivity
440 | Schlumberger | A8LB | array induction conductivity | electric conductivity |  | AIT-B Low Frequency, Real Array #8 Boosted Conductivity
440 | Schlumberger | A8LR | array induction conductivity | electric conductivity |  | AIT-B Low Frequency, Real Array #8 Conductivity
440 | Schlumberger | A8LX | array induction conductivity | electric conductivity |  | AIT-B Low Frequency, Quad Array #8 Conductivity
440 | Schlumberger | AAAGR | gamma ray | API gamma ray | AAGR | Averaged Gamma Ray
440 | Schlumberger | AAC | acceleration | linear acceleration |  | Average Acceleration
440 | Schlumberger | AACC | acceleration | linear acceleration |  | Averaged Acceleration
440 | Schlumberger | AACCL | casing collar locator | unitless | ACCL | Averaged Casing Collar Locator
440 | Schlumberger | AACFC | count rate | frequency | ACFC | Averaged Corrected Far Epithermal Neutron Count Rate
440 | Schlumberger | AACFTC | count rate | frequency | ACFT | Averaged Corrected Far Thermal Count Rate
440 | Schlumberger | AACNC | count rate | frequency | ACNC | Averaged Corrected Near Epithermal Neutron Count Rate
440 | Schlumberger | AACRA | ratio | unitless | CRRA | Averaged Near/Far Instantaneous Count Rate Ratio
440 | Schlumberger | AAD1 | attenuation | logarithmic power ratio |  | Anti-symmetrized Directional Deep Attenuation at 100 KHz.
440 | Schlumberger | AAD1_RT | attenuation | logarithmic power ratio | AAD1 | Anti-symmetrized Directional Deep Attenuation at 100 KHz.
440 | Schlumberger | AAD2 | attenuation | logarithmic power ratio |  | Anti-symmetrized Directional Deep Attenuation at 2 MHz.
440 | Schlumberger | AAD2_RT | attenuation | logarithmic power ratio |  | Anti-symmetrized Directional Deep Attenuation at 2 MHz.
440 | Schlumberger | AAD4 | attenuation | logarithmic power ratio |  | Anti-symmetrized Directional Deep Attenuation at 400 KHz.
440 | Schlumberger | AAD4_RT | attenuation | logarithmic power ratio | AAD4 | Anti-symmetrized Directional Deep Attenuation at 400 KHz.
440 | Schlumberger | AAED | acoustic attenuation rate | logarithmic power ratio per length |  | Difference between Stoneley attenuation and modeled elastic Stoneley attenuation computed with Stoneley slowness and attenuation
440 | Schlumberger | AAED_AT | acoustic attenuation rate | logarithmic power ratio per length |  | Difference between Stoneley attenuation and modeled elastic Stoneley attenuation computed with Stoneley attenuation
440 | Schlumberger | AAENP | epithermal neutron porosity | dimensionless | AENP | Averaged Epithermal Neutron Porosity
440 | Schlumberger | AAENPH | epithermal neutron porosity | dimensionless | AENP | Averaged Epithermal Neutron Porosity
440 | Schlumberger | AAF1C | carbon yield | unitless | F1C | Averaged Far Inelastic Carbon Relative Yield
440 | Schlumberger | AAF1CA | calcium yield | unitless | F1CA | Averaged Far Inelastic Calcium Relative Yield
440 | Schlumberger | AAF1CAV | uncertainty | unitless | F1CS | Averaged Far Inelastic Calcium Relative Yield Uncertainty
440 | Schlumberger | AAF1CV | uncertainty | unitless | CF1S | Averaged Far Inelastic Carbon Relative Yield Uncertainty
440 | Schlumberger | AAF1FE | iron yield | unitless | F1FE | Averaged Far Inelastic Iron Relative Yield
440 | Schlumberger | AAF1FEV | uncertainty | unitless | F1FS | Averaged Far Inelastic Iron Relative Yield Uncertainty
440 | Schlumberger | AAF1O | oxygen yield | unitless | F1O | Averaged Far Inelastic Oxygen Relative Yield
440 | Schlumberger | AAF1OV | uncertainty | unitless | F1OS | Averaged Far Inelastic Oxygen Relative Yield Uncertainty
440 | Schlumberger | AAF1SI | silicon yield | unitless | F1SI | Averaged Far Inelastic Silicon Relative Yield
440 | Schlumberger | AAF1SIV | uncertainty | unitless | F1SS | Averaged Far Inelastic Silicon Relative Yield Uncertainty
440 | Schlumberger | AAF1TB | elemental yield | unitless | F1TB | Averaged Far Inelastic Tool Background Relative Yield
440 | Schlumberger | AAF1TBV | uncertainty | unitless | F1BS | Averaged Far Inelastic Tool Background Relative Yield Uncertainty
440 | Schlumberger | AAF2AA | aluminum yield | unitless | F2AA | Averaged Far IC Capture Aluminum Activation Relative Yield
440 | Schlumberger | AAF2AAV | uncertainty | unitless | F2AS | Averaged Far IC Capture Aluminum Activation Relative Yield Uncertainty
440 | Schlumberger | AAF2AN | sodium yield | unitless | F2AN | Averaged Far IC Capture Sodium Activation Relative Yield
440 | Schlumberger | AAF2ANV | uncertainty | unitless | F2NS | Averaged Far IC Capture Sodium Activation Relative Yield Uncertainty
440 | Schlumberger | AAF2AT | oxygen yield | unitless | F2AT | Averaged Far IC Capture Oxygen Activation Relative Yield
440 | Schlumberger | AAF2ATV | uncertainty | unitless | F2OS | Averaged Far IC Capture Oxygen Activation Relative Yield Uncertainty
440 | Schlumberger | AAF2CA | calcium yield | unitless | F2CA | Averaged Far IC Capture Calcium Relative Yield
440 | Schlumberger | AAF2CAV | uncertainty | unitless | F2CS | Averaged Far IC Capture Calcium Relative Yield Uncertainty
440 | Schlumberger | AAF2CL | chlorine yield | unitless | F2CL | Averaged Far IC Capture Chlorine Relative Yield
440 | Schlumberger | AAF2CLV | uncertainty | unitless | CF2S | Averaged Far IC Capture Chlorine Relative Yield Uncertainty
440 | Schlumberger | AAF2FE | iron yield | unitless | F2FE | Averaged Far IC Capture Iron Relative Yield
440 | Schlumberger | AAF2FEV | uncertainty | unitless | F2FS | Averaged Far IC Capture Iron Relative Yield Uncertainty
440 | Schlumberger | AAF2GD | gadolinium yield | unitless | F2GD | Averaged Far IC Capture Gadolinium Relative Yield
440 | Schlumberger | AAF2GDV | uncertainty | unitless | F2GS | Averaged Far IC Capture Gadolinium Relative Yield Uncertainty
440 | Schlumberger | AAF2H | hydrogen yield | unitless | F2H | Averaged Far IC Capture Hydrogen Relative Yield
440 | Schlumberger | AAF2HV | uncertainty | unitless | F2HS | Averaged Far IC Capture Hydrogen Relative Yield Uncertainty
440 | Schlumberger | AAF2SI | silicon yield | unitless | F2SI | Averaged Far IC Capture Silicon Relative Yield
440 | Schlumberger | AAF2SIV | uncertainty | unitless | F2SS | Averaged Far IC Capture Silicon Relative Yield Uncertainty
440 | Schlumberger | AAF2SU | sulfur yield | unitless | F2SU | Averaged Far IC Capture Sulfur Relative Yield
440 | Schlumberger | AAF2SUV | uncertainty | unitless | SF2S | Averaged Far IC Capture Sulfur Relative Yield Uncertainty
440 | Schlumberger | AAF2TI | titanium yield | unitless | F2TI | Averaged Far IC Capture Titanium Relative Yield
440 | Schlumberger | AAF2TIV | uncertainty | unitless | F2TS | Averaged Far IC Capture Titanium Relative Yield Uncertainty
440 | Schlumberger | AAFBF | electric current | electric current | FBEF | Averaged Far Effective Beam Current
440 | Schlumberger | AAFCR | carbon oxygen ratio | unitless | FCOR | Averaged Far Carbon/Oxygen Ratio
440 | Schlumberger | AAFCRV | uncertainty | unitless | FCOS | Averaged Far Carbon/Oxygen Ratio Uncertainty
440 | Schlumberger | AAFDF | fluid density | mass per volume | ANFD | Averaged Fluid Density
440 | Schlumberger | AAFTC | count rate | frequency | ACFT | Averaged Corrected Far Thermal Count Rate
440 | Schlumberger | AAFWC | carbon oxygen ratio | unitless | FWCO | Averaged Far Windows Carbon/Oxygen Ratio
440 | Schlumberger | AAFWCV | uncertainty | unitless | FWCS | Averaged Far Windows Carbon/Oxygen Ratio Uncertainty
440 | Schlumberger | AAG1 | gain | unitless |  | Anticipated Gain for Transducer 1
440 | Schlumberger | AAG2 | gain | unitless |  | Anticipated Gain for Transducer 2
440 | Schlumberger | AAG3 | gain | unitless |  | Anticipated Gain for Transducer 3
440 | Schlumberger | AAG4 | gain | unitless |  | Anticipated Gain for Transducer 4
440 | Schlumberger | AAG5 | gain | unitless |  | Anticipated Gain for Transducer 5
440 | Schlumberger | AAG6 | gain | unitless |  | Anticipated Gain for Transducer 6
440 | Schlumberger | AAG7 | gain | unitless |  | Anticipated Gain for Transducer 7
440 | Schlumberger | AAG8 | gain | unitless |  | Anticipated Gain for Transducer 8
440 | Schlumberger | AAG9 | gain | unitless |  | Anticipated Gain for Transducer 9
440 | Schlumberger | AAI | indicator | unitless |  | Angular Acceleration Indicator
440 | Schlumberger | AAI_RAB_RT | indicator | unitless | AAI | Real-Time Angular Acceleration Indicator
440 | Schlumberger | AAI_RT | indicator | unitless | AAIR | Angular Acceleration Indicator, Real-Time
440 | Schlumberger | AAIFD | count rate | frequency | AIFD | Averaged Inelastic Counts Far
440 | Schlumberger | AAN1 | none | plane angle |  | CSAT-1 Arm Angle
440 | Schlumberger | AAN1C | carbon yield | unitless | N1C | Averaged Near Inelastic Carbon Relative Yield
440 | Schlumberger | AAN1CA | calcium yield | unitless | N1CA | Averaged Near Inelastic Calcium Relative Yield
440 | Schlumberger | AAN1CAV | uncertainty | unitless | N1CS | Averaged Near Inelastic Calcium Relative Yield Uncertainty
440 | Schlumberger | AAN1CV | uncertainty | unitless | CN1S | Averaged Near Inelastic Carbon Relative Yield Uncertainty
440 | Schlumberger | AAN1FE | iron yield | unitless | N1FE | Averaged Near Inelastic Iron Relative Yield
440 | Schlumberger | AAN1FEV | uncertainty | unitless | N1FS | Averaged Near Inelastic Iron Relative Yield Uncertainty
440 | Schlumberger | AAN1O | oxygen yield | unitless | N1O | Averaged Near Inelastic Oxygen Relative Yield
440 | Schlumberger | AAN1OV | uncertainty | unitless | N1OS | Averaged Near Inelastic Oxygen Relative Yield Uncertainty
440 | Schlumberger | AAN1SI | silicon yield | unitless | N1SI | Averaged Near Inelastic Silicon Relative Yield
440 | Schlumberger | AAN1SIV | uncertainty | unitless | N1SS | Averaged Near Inelastic Silicon Relative Yield Uncertainty
440 | Schlumberger | AAN1TB | elemental yield | unitless | N1TB | Averaged Near Inelastic Tool Background Relative Yield
440 | Schlumberger | AAN1TBV | uncertainty | unitless | N1BS | Averaged Near Inelastic Tool Background Relative Yield Uncertainty
440 | Schlumberger | AAN2 | none | plane angle |  | CSAT-2 Arm Angle
440 | Schlumberger | AAN2AA | aluminum yield | unitless | N2AA | Averaged Near IC Capture Aluminum Activation Relative Yield
440 | Schlumberger | AAN2AAV | uncertainty | unitless | N2AS | Averaged Near IC Capture Aluminum Activation Relative Yield Uncertainty
440 | Schlumberger | AAN2AN | sodium yield | unitless | N2AN | Averaged Near IC Capture Sodium Activation Relative Yield
440 | Schlumberger | AAN2ANV | uncertainty | unitless | N2NS | Averaged Near IC Capture Sodium Activation Relative Yield Uncertainty
440 | Schlumberger | AAN2AT | oxygen yield | unitless | N2AT | Averaged Near IC Capture Oxygen Activation Relative Yield
440 | Schlumberger | AAN2ATV | uncertainty | unitless | N2OS | Averaged Near IC Capture Oxygen Activation Relative Yield Uncertainty
440 | Schlumberger | AAN2CA | calcium yield | unitless | N2CA | Averaged Near IC Capture Calcium Relative Yield
440 | Schlumberger | AAN2CAV | uncertainty | unitless | N2CS | Averaged Near IC Capture Calcium Relative Yield Uncertainty
440 | Schlumberger | AAN2CL | chlorine yield | unitless | N2CL | Averaged Near IC Capture Chlorine Relative Yield
440 | Schlumberger | AAN2CLV | uncertainty | unitless | CN2S | Averaged Near IC Capture Chlorine Relative Yield Uncertainty
440 | Schlumberger | AAN2FE | iron yield | unitless | N2FE | Averaged Near IC Capture Iron Relative Yield
440 | Schlumberger | AAN2FEV | uncertainty | unitless | N2FS | Averaged Near IC Capture Iron Relative Yield Uncertainty
440 | Schlumberger | AAN2GD | gadolinium yield | unitless | N2GD | Averaged Near IC Capture Gadolinium Relative Yield
440 | Schlumberger | AAN2GDV | uncertainty | unitless | N2GS | Averaged Near IC Capture Gadolinium Relative Yield Uncertainty
440 | Schlumberger | AAN2H | hydrogen yield | unitless | N2H | Averaged Near IC Capture Hydrogen Relative Yield
440 | Schlumberger | AAN2HV | uncertainty | unitless | N2HS | Averaged Near IC Capture Hydrogen Relative Yield Uncertainty
440 | Schlumberger | AAN2SI | silicon yield | unitless | N2SI | Averaged Near IC Capture Silicon Relative Yield
440 | Schlumberger | AAN2SIV | uncertainty | unitless | N2SS | Averaged Near IC Capture Silicon Relative Yield Uncertainty
440 | Schlumberger | AAN2SU | sulfur yield | unitless | N2SU | Averaged Near IC Capture Sulfur Relative Yield
440 | Schlumberger | AAN2SUV | uncertainty | unitless | N2US | Averaged Near IC Capture Sulfur Relative Yield Uncertainty
440 | Schlumberger | AAN2TI | titanium yield | unitless | N2TI | Averaged Near IC Capture Titanium Relative Yield
440 | Schlumberger | AAN2TIV | uncertainty | unitless | N2TS | Averaged Near IC Capture Titanium Relative Yield Uncertainty
440 | Schlumberger | AAN3 | none | plane angle |  | CSAT-3 Arm Angle
440 | Schlumberger | AAN4 | none | plane angle |  | CSAT-4 Arm Angle
440 | Schlumberger | AAN5 | plane angle | plane angle |  | CSAT-5 Arm Angle
440 | Schlumberger | AAN6 | plane angle | plane angle |  | CSAT-6 Arm Angle
440 | Schlumberger | AAN7 | plane angle | plane angle |  | CSAT-7 Arm Angle
440 | Schlumberger | AANCR | carbon oxygen ratio | unitless | NCOR | Averaged Near Carbon/Oxygen Ratio
440 | Schlumberger | AANCRV | uncertainty | unitless | NCOS | Averaged Near Carbon/Oxygen Ratio Uncertainty
440 | Schlumberger | AANFDF | fluid density | mass per volume | ANFD | Averaged Fluid Density
440 | Schlumberger | AANPH | thermal neutron porosity | dimensionless | ANPH | Averaged Thermal Neutron Porosity (Ratio Method)
440 | Schlumberger | AANTC | count rate | frequency | ANTC | Averaged Corrected Near Thermal Count Rate
440 | Schlumberger | AANWC | carbon oxygen ratio | unitless | NWCO | Averaged Near Windows Carbon/Oxygen Ratio
440 | Schlumberger | AANWCV | uncertainty | unitless | NWCS | Averaged Near Windows Carbon/Oxygen Ratio Uncertainty
440 | Schlumberger | AAS1 | attenuation | logarithmic power ratio |  | Anti-symmetrized Directional Shallow Attenuation at 100 KHz.
440 | Schlumberger | AAS2 | attenuation | logarithmic power ratio |  | Anti-symmetrized Directional Shallow Attenuation at 2 MHz.
440 | Schlumberger | AAS4 | attenuation | logarithmic power ratio |  | Anti-symmetrized Directional Shallow Attenuation at 400 KHz.
440 | Schlumberger | AASBH | borehole neutron capture cross section | area | SIBH | Averaged Sigma Borehole Corrected
440 | Schlumberger | AASGM | neutron capture cross section | area | SIGM | Averaged Formation Capture Cross Section
440 | Schlumberger | AAT | tool temperature | thermodynamic temperature |  | Average Accelerometer Temperature
440 | Schlumberger | AATNP | thermal neutron porosity | dimensionless | ATNP | Averaged Thermal Neutron Porosity
440 | Schlumberger | AATNPH | thermal neutron porosity | dimensionless | ATNP | Averaged Thermal Neutron Porosity
440 | Schlumberger | AATPH | apparent porosity | dimensionless | ATPH | Averaged Thermal Decay Porosity
440 | Schlumberger | AATSF | count rate | frequency | ATSF | Averaged Total Selected Counts Far
440 | Schlumberger | AATSN | count rate | frequency | ATSN | Averaged Total Selected Counts Near
440 | Schlumberger | ABAM_ARC | electric current | electric current |  | ARC Tool Battery Current
440 | Schlumberger | ABCD_SCD | depth | Length |  | Accelerometer-based Corrected Depth
440 | Schlumberger | ABDI | borehole diameter | length |  | AIT Borehole Diameter
440 | Schlumberger | ABFD | count rate | frequency |  | Amplitude Borehole Far Detector
440 | Schlumberger | ABFD_SL | count rate | frequency | ABFD | Amplitude of Borehole Signal - Far Detector
440 | Schlumberger | ABFR | quality indicator | unitless |  | Array Induction Quality Control Borehole Formation Ratio
440 | Schlumberger | ABHC | attenuation | logarithmic power ratio |  | Attenuation Borehole Compensated
440 | Schlumberger | ABND | count rate | frequency |  | Amplitude Borehole Near Detector
440 | Schlumberger | ABND_SL | count rate | frequency | ABND | Amplitude of Borehole Signal - Near Detector
440 | Schlumberger | ABOVE_VALVE_PRES | pressure | pressure |  | Pressure above the valve
440 | Schlumberger | ABS | cross section area | area |  | Area of Bit
440 | Schlumberger | ABSC | porosity correction | dimensionless |  | APS Array Porosity Borehole Salinity Correction
440 | Schlumberger | AC0 | amount | unitless |  | Averaged Channel 0
440 | Schlumberger | AC1 | amount | unitless |  | Averaged Channel 1
440 | Schlumberger | AC2 | amount | unitless |  | Averaged Channel 2
440 | Schlumberger | AC3 | amount | unitless |  | Averaged Channel 3
440 | Schlumberger | AC3FCTRL | frequency | frequency |  | 3-phase AC Power Supply Frequency set point
440 | Schlumberger | AC3FCTRL_SL | frequency | frequency |  | 3-phase AC Power Supply Frequency set point
440 | Schlumberger | AC3VCTRL | electric potential | electric potential difference |  | 3-phase AC Power Supply Voltage set point
440 | Schlumberger | AC3VCTRL_SL | electric potential | electric potential difference |  | 3-phase AC Power Supply Voltage set point
440 | Schlumberger | AC4 | amount | unitless |  | Averaged Channel 4
440 | Schlumberger | ACAL1 | amount | unitless | ACL1 | Antenna Cal Loop 1
440 | Schlumberger | ACAL1_SL | amount | unitless | ACL1 | Antenna Cal Loop 1 - Station Log
440 | Schlumberger | ACAL2 | amount | unitless | ACL2 | Antenna Cal Loop 2
440 | Schlumberger | ACAL2_SL | amount | unitless | ACL2 | Antenna Cal Loop 2 - Station Log
440 | Schlumberger | ACC | acceleration | linear acceleration |  | Acceleration
440 | Schlumberger | ACC_AX | acceleration | linear acceleration | ACCA | Accelerometer Axial Component
440 | Schlumberger | ACC_H_AVG | acceleration | linear acceleration |  | Averaged Horizontal Acceleration
440 | Schlumberger | ACC_H_MAX | acceleration | linear acceleration |  | Maximum Horizontal Acceleration
440 | Schlumberger | ACC_H_MIN | acceleration | linear acceleration |  | Minimum Horizontal Acceleration
440 | Schlumberger | ACC_H_VAR | variance | linear acceleration |  | Horizontal Acceleration Variance
440 | Schlumberger | ACC_RA | acceleration | linear acceleration | ACCR | Accelerometer Radial Component
440 | Schlumberger | ACC_TA | acceleration | linear acceleration | ACCT | Accelerometer Tangential Component
440 | Schlumberger | ACC_V_AVG | acceleration | linear acceleration |  | Averaged Vertical Acceleration
440 | Schlumberger | ACC_V_MAX | acceleration | linear acceleration |  | Maximum Vertical Acceleration
440 | Schlumberger | ACC_V_MIN | acceleration | linear acceleration |  | Minimum Vertical Acceleration
440 | Schlumberger | ACC_V_VAR | variance | linear acceleration |  | Vertical Acceleration Variance
440 | Schlumberger | ACC0 | acceleration | linear acceleration |  | Acceleration 0
440 | Schlumberger | ACC1 | acceleration | linear acceleration |  | Acceleration 1
440 | Schlumberger | ACC2 | acceleration | linear acceleration |  | Acceleration 2
440 | Schlumberger | ACCE | acceleration | linear acceleration |  | Tool Acceleration
440 | Schlumberger | ACCE_SL | acceleration | linear acceleration | ACCE | Tool Acceleration
440 | Schlumberger | ACCL | casing collar locator | unitless |  | Averaged Casing Collar Locator
440 | Schlumberger | ACCL_MXW | amount | unitless |  | Accelerometer Volt
440 | Schlumberger | ACCU | none | Length |  | Mud Return Flow Level (acoustic sensor)
440 | Schlumberger | ACCV_SMWD | electric potential | electric potential difference | ACCV | SMWD Accelerometer Voltage
440 | Schlumberger | ACDB | borehole diameter | length |  | AIT-B Computed Borehole Diameter
440 | Schlumberger | ACDSPN | acoustic dispersion | time per length |  | Acoustic Dispersion
440 | Schlumberger | ACED | borehole diameter | length |  | Array Induction Computed Effective Electrical Borehole Diameter
440 | Schlumberger | ACES | sensor standoff | length |  | Array Induction Computed Effective Standoff
440 | Schlumberger | ACF_ZD1 | quality indicator | unitless |  | 3D Induction Group 1 Zero-D Inversion Dip Azimuth Confidence Flag
440 | Schlumberger | ACF_ZD2 | quality indicator | unitless |  | 3D Induction Group 2 Zero-D Inversion Dip Azimuth Confidence Flag
440 | Schlumberger | ACF_ZD3 | quality indicator | unitless |  | 3D Induction Group 3 Zero-D Inversion Dip Azimuth Confidence Flag
440 | Schlumberger | ACF_ZD4 | quality indicator | unitless |  | 3D Induction Group 4 Zero-D Inversion Dip Azimuth Confidence Flag
440 | Schlumberger | ACF_ZD5 | quality indicator | unitless |  | 3D Induction Group 5 Zero-D Inversion Dip Azimuth Confidence Flag
440 | Schlumberger | ACF_ZD6 | quality indicator | unitless |  | 3D Induction Group 6 Zero-D Inversion Dip Azimuth Confidence Flag
440 | Schlumberger | ACF_ZDB | quality indicator | unitless |  | 3D Induction Best Zero-D Inversion Dip Azimuth Confidence Flag
440 | Schlumberger | ACGR | gamma ray minus uranium | API gamma ray |  | Gamma Ray Contribution from Thorium and Potassium
440 | Schlumberger | ACMC | porosity correction | dimensionless |  | APS Array Porosity Casing-Cement Correction
440 | Schlumberger | ACOR | carbon oxygen ratio | unitless |  | Far Average Carbon/Oxygen Ratio
440 | Schlumberger | ACOR_SIG | uncertainty | unitless | ACOS | Far Average Carbon/Oxygen Ratio Uncertainty
440 | Schlumberger | ACPE | period | time |  | Acceleration Period
440 | Schlumberger | ACPE_SL | period | time | ACPE | Acceleration Period
440 | Schlumberger | ACQ_300_MDEP | measured depth | length |  | Acquisition 300 msec MDT depth channel
440 | Schlumberger | ACQN | ordinal number | dimensionless |  | Acquisition Number
440 | Schlumberger | ACQPSHIFT | phase shift | plane angle |  | Acquisition Phase Shift
440 | Schlumberger | ACRB | mud resistivity | electrical resistivity |  | Array Induction Computed Effective Mud Resistivity
440 | Schlumberger | ACRF | formation resistivity | electrical resistivity |  | Array Induction Computed Effective Formation Resistivity
440 | Schlumberger | ACS | chi square | unitless |  | Activation Chi-Square
440 | Schlumberger | ACSO | sensor standoff | length |  | AIT-B Computed Tool Standoff
440 | Schlumberger | ACT | tool temperature | thermodynamic temperature |  | EMS ACC.TEMPARATURE
440 | Schlumberger | ACTC | activity code | unitless |  | Current rig activity
440 | Schlumberger | ACTE | tool temperature | thermodynamic temperature |  | Accelerometer Temperature
440 | Schlumberger | ACTE_SL | tool temperature | thermodynamic temperature | ACTE | Accelerometer Temperature (Station Log)
440 | Schlumberger | ACTI | none | time |  | Accelerometer Time Interval
440 | Schlumberger | ACTL | sampling duration | time |  | Long Spacing Acquisition Time
440 | Schlumberger | ACTM | time interval | time |  | Accelerometer Time
440 | Schlumberger | ACTP | time interval | time |  | Accelerometer Temperature Period
440 | Schlumberger | ACTP_SL | time interval | time | ACTP | Accelerometer Temperature Period
440 | Schlumberger | ACTS | sampling duration | time |  | Short Spacing Acquisition Time
440 | Schlumberger | ACTX | tool temperature | thermodynamic temperature |  | X Accelerometer Temperature
440 | Schlumberger | ACTX_SL | tool temperature | thermodynamic temperature |  | X Accelerometer Temperature
440 | Schlumberger | ACTY | tool temperature | thermodynamic temperature |  | Y Accelerometer Temperature
440 | Schlumberger | ACTY_SL | tool temperature | thermodynamic temperature |  | Y Accelerometer Temperature
440 | Schlumberger | ACTZ | tool temperature | thermodynamic temperature |  | Z Accelerometer Temperature
440 | Schlumberger | ACTZ_SL | tool temperature | thermodynamic temperature |  | Z Accelerometer Temperature
440 | Schlumberger | ACVD | acceleration | linear acceleration |  | Accelerometer.
440 | Schlumberger | ACXP | time interval | time |  | Acceleration X Period
440 | Schlumberger | ACXP_SL | time interval | time | ACXP | Acceleration X Period
440 | Schlumberger | ACYC | count | dimensionless |  | Number of Acquisition Cycles for Casing, Top and Bottom Step
440 | Schlumberger | ACYP | time interval | time |  | Acceleration Y Period
440 | Schlumberger | ACYP_SL | time interval | time | ACYP | Acceleration Y Period
440 | Schlumberger | ACZP | time interval | time |  | Acceleration Z Period
440 | Schlumberger | ACZP_SL | time interval | time | ACZP | Acceleration Z Period
440 | Schlumberger | ACZZ | tool status | unitless |  | AGS ADC Subsystem Channels SLM Status
440 | Schlumberger | AD | plane angle | plane angle |  | Angular Dispersion
440 | Schlumberger | AD12 | amount | unitless |  | Average Difference of Channels NAC1 and NAC2
440 | Schlumberger | AD13 | none | Length |  | Anomaly on Diameter Relative to Pads 1 and 3
440 | Schlumberger | AD23 | amount | unitless |  | Average Difference Channels NAC2 and NAC3
440 | Schlumberger | AD24 | none | Length |  | Anomaly on Diameter Relative to Pads 2 and 4
440 | Schlumberger | AD34 | amount | unitless |  | Average Difference Channels NAC3 and NAC4
440 | Schlumberger | AD41 | amount | unitless |  | Average Difference Channels NAC4 and NAC1
440 | Schlumberger | ADAA | ultrasonic caliper | length |  | Average Diameter of Ultrasonic Caliper Axis, Real-Time
440 | Schlumberger | ADBD | borehole diameter | length |  | Dummy Borehole Diameter
440 | Schlumberger | ADBP | pressure | pressure |  | Dummy Borehole Pressure
440 | Schlumberger | ADBT | temperature | thermodynamic temperature |  | Dummy Borehole Temperature
440 | Schlumberger | ADC | amount | unitless |  | Analogic Digital Converter
440 | Schlumberger | ADCG | gain | unitless |  | ADC Gain Measurement
440 | Schlumberger | ADEP | depth | length |  | Acquisition Depth
440 | Schlumberger | ADES | tool status | unitless |  | Array Induction Diagnostic Executive Summary
440 | Schlumberger | ADEV | standard deviation | unitless |  | Standard Deviation Output
440 | Schlumberger | ADHV | electric potential | electric potential difference |  | Array Detectors Measured High Voltage
440 | Schlumberger | ADI07 | array induction resistivity | electrical resistivity | DIR1 | AIT Dip Invariant 7 inch Resistivity
440 | Schlumberger | ADI11 | array induction resistivity | electrical resistivity | DIR2 | AIT Dip Invariant 11 inch Resistivity
440 | Schlumberger | ADI15 | array induction resistivity | electrical resistivity | DIR3 | AIT Dip Invariant 15 inch Resistivity
440 | Schlumberger | ADI22 | array induction resistivity | electrical resistivity | DIR4 | AIT Dip Invariant 22 inch Resistivity
440 | Schlumberger | ADI27 | array induction resistivity | electrical resistivity | DIR5 | AIT Dip Invariant 27 inch Resistivity
440 | Schlumberger | ADIA | borehole diameter | length |  | Average Borehole Diameter
440 | Schlumberger | ADIA_ADN_RT | borehole diameter | length | ADIR | Average Borehole Diameter, Real-Time
440 | Schlumberger | ADIA_CDN_RT | borehole diameter | length | ADIR | Average Borehole Diameter, Real-Time
440 | Schlumberger | ADIA_DH | borehole diameter | length |  | Average Borehole Diameter, Computed Downhole
440 | Schlumberger | ADIA_WDP | borehole diameter | length |  | Average Borehole Diameter
440 | Schlumberger | ADICO07 | array induction conductivity | electric conductivity | DIC1 | AIT Dip Invariant 7 inch Conductivity
440 | Schlumberger | ADICO11 | array induction conductivity | electric conductivity | DIC2 | AIT Dip Invariant 11 inch Conductivity
440 | Schlumberger | ADICO15 | array induction conductivity | electric conductivity | DIC3 | AIT Dip Invariant 15 inch Conductivity
440 | Schlumberger | ADICO22 | array induction conductivity | electric conductivity | DIC4 | AIT Dip Invariant 22 inch Conductivity
440 | Schlumberger | ADICO27 | array induction conductivity | electric conductivity | DIC5 | AIT Dip Invariant 27 inch Conductivity
440 | Schlumberger | ADIF_L1 | acoustic amplitude | unitless |  | Amplitude difference between fast and slow shear waves for level 1
440 | Schlumberger | ADIF_L10 | acoustic amplitude | unitless |  | Amplitude Difference between Fast and Slow Shear Waves for Level 10
440 | Schlumberger | ADIF_L11 | acoustic amplitude | unitless |  | Amplitude Difference between Fast and Slow Shear Waves for Level 11
440 | Schlumberger | ADIF_L12 | acoustic amplitude | unitless |  | Amplitude Difference between Fast and Slow Shear Waves for Level 12
440 | Schlumberger | ADIF_L13 | acoustic amplitude | unitless |  | Amplitude Difference between Fast and Slow Shear Waves for Level 13
440 | Schlumberger | ADIF_L14 | acoustic amplitude | unitless |  | Amplitude Difference between Fast and Slow Shear Waves for Level 14
440 | Schlumberger | ADIF_L2 | acoustic amplitude | unitless |  | Amplitude difference between fast and slow shear waves for level 2
440 | Schlumberger | ADIF_L3 | acoustic amplitude | unitless |  | Amplitude difference between fast and slow shear waves for level 3
440 | Schlumberger | ADIF_L4 | acoustic amplitude | unitless |  | Amplitude difference between fast and slow shear waves for level 4
440 | Schlumberger | ADIF_L5 | acoustic amplitude | unitless |  | Amplitude difference between fast and slow shear waves for level 5
440 | Schlumberger | ADIF_L6 | acoustic amplitude | unitless |  | Amplitude difference between fast and slow shear waves for level 6
440 | Schlumberger | ADIF_L7 | acoustic amplitude | unitless |  | Amplitude difference between fast and slow shear waves for level 7
440 | Schlumberger | ADIF_L8 | acoustic amplitude | unitless |  | Amplitude Difference between Fast and Slow Shear Waves for Level 8
440 | Schlumberger | ADIF_L9 | acoustic amplitude | unitless |  | Amplitude Difference between Fast and Slow Shear Waves for Level 9
440 | Schlumberger | ADIF_OVERALL | acoustic amplitude | unitless |  | Overall amplitude difference between fast and slow shear waves
440 | Schlumberger | ADIM | bulk density | mass per volume |  | Oriented Bulk Density Image, 0.1 ft, 16-Sector
440 | Schlumberger | ADIM_DYN | bulk density | mass per volume |  | Transformed Bulk Density Image, 0.1 ft, 16-Sector
440 | Schlumberger | ADIM_DYN_TOH_RT | bulk density | mass per volume |  | Transformed Bulk Density Image, 0.1 ft, 16-Sector
440 | Schlumberger | ADIM_DYN_WDP | bulk density | mass per volume |  | Transformed Bulk Density Image, 0.1 ft, 16-Sector, via WDP
440 | Schlumberger | ADIM_RT | bulk density | mass per volume | ASIR | ADN Density Image (Non-oriented), Real-Time
440 | Schlumberger | ADIM_TOH_RT | bulk density | mass per volume |  | Oriented Bulk Density Image, 0.1 ft, 16-Sector
440 | Schlumberger | ADIM_WDP | bulk density | mass per volume |  | Oriented Bulk Density Image, 0.1 ft, 16-Sector, via WDP
440 | Schlumberger | ADIP | dip angle | plane angle | DPAP | Real-Time Dip Apparent
440 | Schlumberger | ADJS | acoustic travel time | time |  | Adjusted Sonic Travel Time
440 | Schlumberger | ADN1_RT | bulk density | mass per volume | ADN1 | ADN Configurable Data Channel ADN1_A MWD
440 | Schlumberger | ADN2_RT | bulk density | mass per volume | ADN2 | ADN Configurable Data Channel ADN2_A MWD
440 | Schlumberger | ADN3_RT | amount | unitless | ADN3 | ADN Configurable Data Channel ADN3_A MWD
440 | Schlumberger | ADNS_ADN_RT | tool status | unitless | ADNS | ADN Tool Status Word, Real-Time
440 | Schlumberger | ADRE | electric potential | electric potential difference |  | A - Housing Potential Difference
440 | Schlumberger | ADRI | plane angle | plane angle |  | Arrow Drift
440 | Schlumberger | ADST | stoneley slowness | time per length |  | Averaged Stoneley Slowness
440 | Schlumberger | ADVL | volume | volume |  | Additive Volume
440 | Schlumberger | ADVLVSTA | tool status | unitless |  | Autodeflate Valve Status
440 | Schlumberger | AE10 | array induction resistivity | electrical resistivity |  | Array Induction Resistivity Environmentally Compensated Log Processing AE10
440 | Schlumberger | AE20 | array induction resistivity | electrical resistivity |  | Array Induction Resistivity Environmentally Compensated Log Processing AE20
440 | Schlumberger | AE30 | array induction resistivity | electrical resistivity |  | Array Induction Resistivity Environmentally Compensated Log Processing AE30
440 | Schlumberger | AE60 | array induction resistivity | electrical resistivity |  | Array Induction Resistivity Environmentally Compensated Log Processing AE60
440 | Schlumberger | AE90 | array induction resistivity | electrical resistivity |  | Array Induction Resistivity Environmentally Compensated Log Processing AE90
440 | Schlumberger | AECEF | flag | unitless | AECC | Array Induction End Of Casing Effect Flag
440 | Schlumberger | AECF | processing option | unitless |  | Array Induction Environmentally Compensated Log Processing Chart Flag
440 | Schlumberger | AECO10 | array induction conductivity | electric conductivity | AEC1 | Array Induction Conductivity Environmentally Compensated Log Processing AE10
440 | Schlumberger | AECO20 | array induction conductivity | electric conductivity | AEC2 | Array Induction Conductivity Environmentally Compensated Log Processing AE20
440 | Schlumberger | AECO30 | array induction conductivity | electric conductivity | AEC3 | Array Induction Conductivity Environmentally Compensated Log Processing AE30
440 | Schlumberger | AECO60 | array induction conductivity | electric conductivity | AEC6 | Array Induction Conductivity Environmentally Compensated Log Processing AE60
440 | Schlumberger | AECO90 | array induction conductivity | electric conductivity | AEC9 | Array Induction Conductivity Environmentally Compensated Log Processing AE90
440 | Schlumberger | AECW | processing option | unitless |  | Array Induction Environmentally Compensated Log Processing Combined Weights
440 | Schlumberger | AEDN | amount | unitless |  | Dimensionless average normalized efficiency
440 | Schlumberger | AEFL | quality indicator | unitless |  | Array Induction Environmentally Compensated Log Processing Flags
440 | Schlumberger | AEHF | processing option | unitless |  | Array Induction Environmentally Compensated Log Processing Hole Flag
440 | Schlumberger | AEMD | acoustic attenuation rate | logarithmic power ratio per length |  | Modeled elastic Stoneley attenuation from Slowness and Attenuation
440 | Schlumberger | AEMD_AT | acoustic attenuation rate | logarithmic power ratio per length |  | Modeled elastic Stoneley attenuation from Attenuation
440 | Schlumberger | AEMF | processing option | unitless |  | Array Induction Environmentally Compensated Log Processing Magnetic Mud Flag
440 | Schlumberger | AERS | processing option | unitless |  | Array Induction Environmentally Compensated Log Processing Resolution Flag
440 | Schlumberger | AF10 | array induction resistivity | electrical resistivity |  | Array Induction Four Foot Resistivity A10
440 | Schlumberger | AF20 | array induction resistivity | electrical resistivity |  | Array Induction Four Foot Resistivity A20
440 | Schlumberger | AF30 | array induction resistivity | electrical resistivity |  | Array Induction Four Foot Resistivity A30
440 | Schlumberger | AF60 | array induction resistivity | electrical resistivity |  | Array Induction Four Foot Resistivity A60
440 | Schlumberger | AF90 | array induction resistivity | electrical resistivity |  | Array Induction Four Foot Resistivity A90
440 | Schlumberger | AFB1 | count rate | frequency |  | Thermal Detector Neutron Burst-Off Background Window 1 Count Rate
440 | Schlumberger | AFB2 | count rate | frequency |  | Thermal Detector Neutron Burst-Off Background Window 2 Count Rate
440 | Schlumberger | AFB3 | count rate | frequency |  | Thermal Detector Neutron Burst-Off Background Window 3 Count Rate
440 | Schlumberger | AFB4 | count rate | frequency |  | Thermal Detector Neutron Burst-Off Background Window 4 Count Rate
440 | Schlumberger | AFCB | array induction conductivity | electric conductivity |  | Array Induction Four Foot Conductivity Background
440 | Schlumberger | AFCB10 | array induction conductivity | electric conductivity | AF1B | Array Induction Four Foot Conductivity Background A10
440 | Schlumberger | AFCB20 | array induction conductivity | electric conductivity | AF2B | Array Induction Four Foot Conductivity Background A20
440 | Schlumberger | AFCB30 | array induction conductivity | electric conductivity | AF3B | Array Induction Four Foot Conductivity Background A30
440 | Schlumberger | AFCB60 | array induction conductivity | electric conductivity | AF6B | Array Induction Four Foot Conductivity Background A60
440 | Schlumberger | AFCB90 | array induction conductivity | electric conductivity | AF9B | Array Induction Four Foot Conductivity Background A90
440 | Schlumberger | AFCD | cross section area | area |  | Area of Future Casing
440 | Schlumberger | AFCO | array induction conductivity | electric conductivity |  | Array Induction Four Foot Conductivity
440 | Schlumberger | AFCO10 | array induction conductivity | electric conductivity | AF1C | Array Induction Four Foot Conductivity A10
440 | Schlumberger | AFCO20 | array induction conductivity | electric conductivity | AF2C | Array Induction Four Foot Conductivity A20
440 | Schlumberger | AFCO30 | array induction conductivity | electric conductivity | AF3C | Array Induction Four Foot Conductivity A30
440 | Schlumberger | AFCO60 | array induction conductivity | electric conductivity | AF6C | Array Induction Four Foot Conductivity A60
440 | Schlumberger | AFCO90 | array induction conductivity | electric conductivity | AF9C | Array Induction Four Foot Conductivity A90
440 | Schlumberger | AFD1 | invasion diameter | length |  | Array Induction Four Foot Inner Diameter of Invasion
440 | Schlumberger | AFD2 | invasion diameter | length |  | Array Induction Four Foot Outer Diameter of Invasion
440 | Schlumberger | AFEC | count rate | frequency |  | Far Detector Count Rate
440 | Schlumberger | AFEO | count rate | frequency |  | Far Detector Neutron Burst-Off Count Rate
440 | Schlumberger | AFFD | count rate | frequency |  | Amplitude Formation Far Detector
440 | Schlumberger | AFFD_SL | count rate | frequency | AFFD | Amplitude of Formation Signal - Far Detector
440 | Schlumberger | AFID | invasion diameter | length |  | AIT 4' Limit of Invasion Inner Diameter
440 | Schlumberger | AFIO | invasion diameter | length |  | AIT 4' Limit of Invasion Outer Diameter
440 | Schlumberger | AFLG | flag | unitless |  | Flag Showing Alter Logic in SARLOG
440 | Schlumberger | AFND | count rate | frequency |  | Amplitude Formation Near Detector
440 | Schlumberger | AFND_SL | count rate | frequency | AFND | Amplitude of Formation Signal - Near Detector
440 | Schlumberger | AFOD | electric potential gradient | electric field strength |  | Axial Fluid Ohmic Drop
440 | Schlumberger | AFOO | flag | unitless |  | Array Induction Four Foot Curves Out of Order Flag
440 | Schlumberger | AFP | attenuation | unitless |  | Attenuation
440 | Schlumberger | AFPR | profile resistivity | electrical resistivity |  | Array Induction Four Foot Radial Resistivity Profile
440 | Schlumberger | AFRC_RT | plane angle | plane angle | AFRC | MXW Fracture oritentation from Transverse antenna.
440 | Schlumberger | AFRE | array induction resistivity | electrical resistivity |  | Four Foot Resistivity
440 | Schlumberger | AFRI | profile resistivity | electrical resistivity |  | Array Induction Four Foot Radial Resistivity Image
440 | Schlumberger | AFRT | formation resistivity | electrical resistivity |  | Array Induction Four Foot Rt
440 | Schlumberger | AFRWAI | apparent water resistivity | electrical resistivity | FRWI | Array Induction Four Foot Radial RWA Image
440 | Schlumberger | AFRX | flushed zone resistivity | electrical resistivity |  | Array Induction Four Foot Rxo
440 | Schlumberger | AFSHI | hydrocarbon saturation | dimensionless | FSHI | Array Induction Four Foot Radial Hydrocarbon Saturation Image
440 | Schlumberger | AFSWI | water saturation | dimensionless | FSWI | Array Induction Four Foot Radial Water Saturation Image
440 | Schlumberger | AFTC | count rate | frequency |  | Thermal Detector Count Rate
440 | Schlumberger | AFTD | count | unitless |  | Thermal Detector Time Distribution
440 | Schlumberger | AFVM | mud filtrate volume per length | volume per length |  | Array Induction Four Foot Volume Mud Filtrate
440 | Schlumberger | AGAS | amount | unitless |  | Averaged Gas Indicator
440 | Schlumberger | AGMA | attenuation | logarithmic power ratio |  | Maximum Allowed Electronic Gain
440 | Schlumberger | AGMI | attenuation | logarithmic power ratio |  | Minimum Allowed Electronic Gain
440 | Schlumberger | AGN | gain | unitless |  | Adaptive Gain from Stochastic NGT Filtering
440 | Schlumberger | AGR1 | count rate | frequency |  | Averaged Gamma Ray 1
440 | Schlumberger | AGR2 | count rate | frequency |  | Averaged Gamma Ray 2
440 | Schlumberger | AGR3 | count rate | frequency |  | Averaged Gamma Ray 3
440 | Schlumberger | AGR4 | count rate | frequency |  | Averaged Gamma Ray 4
440 | Schlumberger | AGRACQTM | time stamp | time |  | ARC Gamma Ray Time Of Acquisition
440 | Schlumberger | AGRR | gamma ray | frequency |  | ARC Gamma Ray Real-Time
440 | Schlumberger | AGT1 | gain | logarithmic power ratio |  | Automatic Gain for Transducer 1
440 | Schlumberger | AGT2 | gain | logarithmic power ratio |  | Automatic Gain for Transducer 2
440 | Schlumberger | AGT3 | gain | logarithmic power ratio |  | Automatic Gain for Transducer 3
440 | Schlumberger | AGT4 | gain | logarithmic power ratio |  | Automatic Gain for Transducer 4
440 | Schlumberger | AGT5 | gain | logarithmic power ratio |  | Automatic Gain for Transducer 5
440 | Schlumberger | AGT6 | gain | logarithmic power ratio |  | Automatic Gain for Transducer 6
440 | Schlumberger | AGT7 | gain | logarithmic power ratio |  | Automatic Gain for Transducer 7
440 | Schlumberger | AGT8 | gain | logarithmic power ratio |  | Automatic Gain for Transducer 8
440 | Schlumberger | AGT9 | gain | logarithmic power ratio |  | Automatic Gain for Transducer 9
440 | Schlumberger | AGTK | gamma ray data density | unitless |  | ARC Gamma Ray Samples
440 | Schlumberger | AGTM | gamma ray time after bit | time |  | ARC Gamma Ray Time After Bit
440 | Schlumberger | AGTM_MXW | gamma ray time after bit | time |  | Gamma Ray Time After Bit
440 | Schlumberger | AH | none | plane angle |  | Arrow Position on Film
440 | Schlumberger | AH1B | array induction conductivity | electric conductivity |  | AIT-H Array #1 Boosted Conductivity
440 | Schlumberger | AH1R | array induction conductivity | electric conductivity |  | AIT-H Real Array #1 Conductivity
440 | Schlumberger | AH1X | array induction conductivity | electric conductivity |  | AIT-H Quad Array #1 Conductivity
440 | Schlumberger | AH2B | array induction conductivity | electric conductivity |  | AIT-H Array #2 Boosted Conductivity
440 | Schlumberger | AH2R | array induction conductivity | electric conductivity |  | AIT-H Real Array #2 Conductivity
440 | Schlumberger | AH2X | array induction conductivity | electric conductivity |  | AIT-H Quad Array #2 Conductivity
440 | Schlumberger | AH3B | array induction conductivity | electric conductivity |  | AIT-H Array #3 Boosted Conductivity
440 | Schlumberger | AH3R | array induction conductivity | electric conductivity |  | AIT-H Real Array #3 Conductivity
440 | Schlumberger | AH3X | array induction conductivity | electric conductivity |  | AIT-H Quad Array #3 Conductivity
440 | Schlumberger | AH4B | array induction conductivity | electric conductivity |  | AIT-H Array #4 Boosted Conductivity
440 | Schlumberger | AH4R | array induction conductivity | electric conductivity |  | AIT-H Real Array #4 Conductivity
440 | Schlumberger | AH4X | array induction conductivity | electric conductivity |  | AIT-H Quad Array #4 Conductivity
440 | Schlumberger | AH5B | array induction conductivity | electric conductivity |  | AIT-H Array #5 Boosted Conductivity
440 | Schlumberger | AH5R | array induction conductivity | electric conductivity |  | AIT-H Real Array #5 Conductivity
440 | Schlumberger | AH5X | array induction conductivity | electric conductivity |  | AIT-H Quad Array #5 Conductivity
440 | Schlumberger | AH6B | array induction conductivity | electric conductivity |  | AIT-H Array #6 Boosted Conductivity
440 | Schlumberger | AH6R | array induction conductivity | electric conductivity |  | AIT-H Real Array #6 Conductivity
440 | Schlumberger | AH6X | array induction conductivity | electric conductivity |  | AIT-H Quad Array #6 Conductivity
440 | Schlumberger | AH7B | array induction conductivity | electric conductivity |  | AIT-H Array #7 Boosted Conductivity
440 | Schlumberger | AH7R | array induction conductivity | electric conductivity |  | AIT-H Real Array #7 Conductivity
440 | Schlumberger | AH7X | array induction conductivity | electric conductivity |  | AIT-H Quad Array #7 Conductivity
440 | Schlumberger | AH8B | array induction conductivity | electric conductivity |  | AIT-H Array #8 Boosted Conductivity
440 | Schlumberger | AH8R | array induction conductivity | electric conductivity |  | AIT-H Real Array #8 Conductivity
440 | Schlumberger | AH8X | array induction conductivity | electric conductivity |  | AIT-H Quad Array #8 Conductivity
440 | Schlumberger | AHAZI | hole azimuth | plane angle |  | Array Induction Corrected HAZI
440 | Schlumberger | AHBFR | quality indicator | unitless | ABFR | Array Induction Quality Control Borehole Formation Ratio
440 | Schlumberger | AHCDB | borehole diameter | length |  | AIT-H Computed Borehole Diameter
440 | Schlumberger | AHCED | borehole diameter | length | ACED | Array Induction Computed Effective Electrical Borehole Diameter
440 | Schlumberger | AHCES | sensor standoff | length | ACES | Array Induction Computed Effective Standoff
440 | Schlumberger | AHCRB | mud resistivity | electrical resistivity | ACRB | Array Induction Computed Effective Mud Resistivity
440 | Schlumberger | AHCRF | formation resistivity | electrical resistivity | ACRF | Array Induction Computed Effective Formation Resistivity
440 | Schlumberger | AHCSO | sensor standoff | length |  | AIT-H Computed Tool Standoff
440 | Schlumberger | AHDES | tool status | unitless | ADES | Array Induction Diagnostic Executive Summary
440 | Schlumberger | AHECEF | flag | unitless | AECC | Array Induction End Of Casing Effect Flag
440 | Schlumberger | AHF10 | array induction resistivity | electrical resistivity | AF10 | Array Induction Four Foot Resistivity A10
440 | Schlumberger | AHF20 | array induction resistivity | electrical resistivity | AF20 | Array Induction Four Foot Resistivity A20
440 | Schlumberger | AHF30 | array induction resistivity | electrical resistivity | AF30 | Array Induction Four Foot Resistivity A30
440 | Schlumberger | AHF60 | array induction resistivity | electrical resistivity | AF60 | Array Induction Four Foot Resistivity A60
440 | Schlumberger | AHF90 | array induction resistivity | electrical resistivity | AF90 | Array Induction Four Foot Resistivity A90
440 | Schlumberger | AHFCB | array induction conductivity | electric conductivity | AFCB | Array Induction Four Foot Conductivity Background
440 | Schlumberger | AHFCB10 | array induction conductivity | electric conductivity | AF1B | Array Induction Four Foot Conductivity Background A10
440 | Schlumberger | AHFCB20 | array induction conductivity | electric conductivity | AF2B | Array Induction Four Foot Conductivity Background A20
440 | Schlumberger | AHFCB30 | array induction conductivity | electric conductivity | AF3B | Array Induction Four Foot Conductivity Background A30
440 | Schlumberger | AHFCB60 | array induction conductivity | electric conductivity | AF6B | Array Induction Four Foot Conductivity Background A60
440 | Schlumberger | AHFCB90 | array induction conductivity | electric conductivity | AF9B | Array Induction Four Foot Conductivity Background A90
440 | Schlumberger | AHFCO | array induction conductivity | electric conductivity | AFCO | Array Induction Four Foot Conductivity
440 | Schlumberger | AHFCO10 | array induction conductivity | electric conductivity | AF1C | Array Induction Four Foot Conductivity A10
440 | Schlumberger | AHFCO20 | array induction conductivity | electric conductivity | AF2C | Array Induction Four Foot Conductivity A20
440 | Schlumberger | AHFCO30 | array induction conductivity | electric conductivity | AF3C | Array Induction Four Foot Conductivity A30
440 | Schlumberger | AHFCO60 | array induction conductivity | electric conductivity | AF6C | Array Induction Four Foot Conductivity A60
440 | Schlumberger | AHFCO90 | array induction conductivity | electric conductivity | AF9C | Array Induction Four Foot Conductivity A90
440 | Schlumberger | AHFD1 | invasion diameter | length | AFD1 | Array Induction Four Foot Inner Diameter of Invasion (D1)
440 | Schlumberger | AHFD2 | invasion diameter | length | AFD2 | Array Induction Four Foot Outer Diameter of Invasion (D2)
440 | Schlumberger | AHFOO | flag | unitless | AFOO | Array Induction Four Foot Curves Out of Order Flag
440 | Schlumberger | AHFPR | profile resistivity | electrical resistivity | AFPR | Array Induction Four Foot Radial Resistivity Profile
440 | Schlumberger | AHFRI | profile resistivity | electrical resistivity | AFRI | Array Induction Four Foot Radial Resistivity Image
440 | Schlumberger | AHFRT | formation resistivity | electrical resistivity | AFRT | Array Induction Four Foot Rt
440 | Schlumberger | AHFRWAI | apparent water resistivity | electrical resistivity | FRWI | Array Induction Four Foot Radial RWA Image
440 | Schlumberger | AHFRX | flushed zone resistivity | electrical resistivity | AFRX | Array Induction Four Foot Rxo
440 | Schlumberger | AHFSHI | hydrocarbon saturation | dimensionless | FSHI | Array Induction Four Foot Radial Hydrocarbon Saturation Image
440 | Schlumberger | AHFSWI | water saturation | dimensionless | FSWI | Array Induction Four Foot Radial Water Saturation Image
440 | Schlumberger | AHFVM | mud filtrate volume per length | volume per length | AFVM | Array Induction Four Foot Volume Mud Filtrate
440 | Schlumberger | AHIBC | array induction conductivity | electric conductivity | AIBC | Array Induction Borehole Corrected
440 | Schlumberger | AHIBD | borehole diameter | length | AIBD | Array Induction Input Borehole Diameter To AIT Processing
440 | Schlumberger | AHIFC | array induction conductivity | electric conductivity | AIFC | Array Induction Fully Calibrated
440 | Schlumberger | AHIMR | mud resistivity | electrical resistivity | AIMR | Array Induction Input Borehole Mud Resistivity To AIT Processing
440 | Schlumberger | AHMC | mud resistivity | electrical resistivity |  | Array Induction Mud Resistivity Electronically Calibrated
440 | Schlumberger | AHMF | mud resistivity | electrical resistivity |  | Array Induction Mud Resistivity Fully Calibrated
440 | Schlumberger | AHO10 | array induction resistivity | electrical resistivity | AO10 | Array Induction One Foot Resistivity A10
440 | Schlumberger | AHO20 | array induction resistivity | electrical resistivity | AO20 | Array Induction One Foot Resistivity A20
440 | Schlumberger | AHO30 | array induction resistivity | electrical resistivity | AO30 | Array Induction One Foot Resistivity A30
440 | Schlumberger | AHO60 | array induction resistivity | electrical resistivity | AO60 | Array Induction One Foot Resistivity A60
440 | Schlumberger | AHO90 | array induction resistivity | electrical resistivity | AO90 | Array Induction One Foot Resistivity A90
440 | Schlumberger | AHOCB | array induction conductivity | electric conductivity | AOCB | Array Induction One Foot Conductivity Background
440 | Schlumberger | AHOCB10 | array induction conductivity | electric conductivity | AO1B | Array Induction One Foot Conductivity Background A10
440 | Schlumberger | AHOCB20 | array induction conductivity | electric conductivity | AO2B | Array Induction One Foot Conductivity Background A20
440 | Schlumberger | AHOCB30 | array induction conductivity | electric conductivity | AO3B | Array Induction One Foot Conductivity Background A30
440 | Schlumberger | AHOCB60 | array induction conductivity | electric conductivity | AO6B | Array Induction One Foot Conductivity Background A60
440 | Schlumberger | AHOCB90 | array induction conductivity | electric conductivity | AO9B | Array Induction One Foot Conductivity Background A90
440 | Schlumberger | AHOCO | array induction conductivity | electric conductivity | AOCO | Array Induction One Foot Conductivity
440 | Schlumberger | AHOCO10 | array induction conductivity | electric conductivity | AO1C | Array Induction One Foot Conductivity A10
440 | Schlumberger | AHOCO20 | array induction conductivity | electric conductivity | AO2C | Array Induction One Foot Conductivity A20
440 | Schlumberger | AHOCO30 | array induction conductivity | electric conductivity | AO3C | Array Induction One Foot Conductivity A30
440 | Schlumberger | AHOCO60 | array induction conductivity | electric conductivity | AO6C | Array Induction One Foot Conductivity A60
440 | Schlumberger | AHOCO90 | array induction conductivity | electric conductivity | AO9C | Array Induction One Foot Conductivity A90
440 | Schlumberger | AHOD1 | invasion diameter | length | AOD1 | Array Induction One Foot Inner Diameter of Invasion (D1)
440 | Schlumberger | AHOD2 | invasion diameter | length | AOD2 | Array Induction One Foot Outer Diameter of Invasion (D2)
440 | Schlumberger | AHOOO | flag | unitless | AOOO | Array Induction One Foot Curves Out of Order Flag
440 | Schlumberger | AHOPR | profile resistivity | electrical resistivity | AOPR | Array Induction One Foot Radial Resistivity Profile
440 | Schlumberger | AHORI | profile resistivity | electrical resistivity | AORI | Array Induction One Foot Radial Resistivity Image
440 | Schlumberger | AHORT | formation resistivity | electrical resistivity | AORT | Array Induction One Foot Rt
440 | Schlumberger | AHORWAI | apparent water resistivity | electrical resistivity | ORWI | Array Induction One Foot Radial RWA Image
440 | Schlumberger | AHORX | flushed zone resistivity | electrical resistivity | AORX | Array Induction One Foot Rxo
440 | Schlumberger | AHOSHI | hydrocarbon saturation | dimensionless | OSHI | Array Induction One Foot Radial Hydrocarbon Saturation Image
440 | Schlumberger | AHOSWI | water saturation | dimensionless | OSWI | Array Induction One Foot Radial Water Saturation Image
440 | Schlumberger | AHOU | electric potential | electric potential difference |  | Potential Difference Between A Electrode and Housing
440 | Schlumberger | AHOVM | mud filtrate volume per length | volume per length | AOVM | Array Induction One Foot Volume Mud Filtrate
440 | Schlumberger | AHQABN | array induction conductivity | electric conductivity | AQAN | Array Induction Quality Control Borehole Corrected Non-Filtered Array Signal
440 | Schlumberger | AHQRI | quality indicator | unitless | AQRI | Array Induction Quality Control Array Ratio Image
440 | Schlumberger | AHQTI | quality indicator | unitless | AQTI | Array Induction Quality Control Diagnostic Real-Time Image
440 | Schlumberger | AHSCA | spontaneous potential | electric potential difference | SPC | Array Induction SPA Calibrated
440 | Schlumberger | AHSFI | spontaneous potential | electric potential difference | ASFI | Array Induction SP Filtered
440 | Schlumberger | AHT10 | array induction resistivity | electrical resistivity | AT10 | Array Induction Two Foot Resistivity A10
440 | Schlumberger | AHT20 | array induction resistivity | electrical resistivity | AT20 | Array Induction Two Foot Resistivity A20
440 | Schlumberger | AHT30 | array induction resistivity | electrical resistivity | AT30 | Array Induction Two Foot Resistivity A30
440 | Schlumberger | AHT60 | array induction resistivity | electrical resistivity | AT60 | Array Induction Two Foot Resistivity A60
440 | Schlumberger | AHT90 | array induction resistivity | electrical resistivity | AT90 | Array Induction Two Foot Resistivity A90
440 | Schlumberger | AHTCA | temperature | thermodynamic temperature | ATCA | Array Induction Array Temperature Calibrated
440 | Schlumberger | AHTCB | array induction conductivity | electric conductivity | ATCB | Array Induction Two Foot Conductivity Background
440 | Schlumberger | AHTCB10 | array induction conductivity | electric conductivity | AT1B | Array Induction Two Foot Conductivity Background A10
440 | Schlumberger | AHTCB20 | array induction conductivity | electric conductivity | AT2B | Array Induction Two Foot Conductivity Background A20
440 | Schlumberger | AHTCB30 | array induction conductivity | electric conductivity | AT3B | Array Induction Two Foot Conductivity Background A30
440 | Schlumberger | AHTCB60 | array induction conductivity | electric conductivity | AT6B | Array Induction Two Foot Conductivity Background A60
440 | Schlumberger | AHTCB90 | array induction conductivity | electric conductivity | AT9B | Array Induction Two Foot Conductivity Background A90
440 | Schlumberger | AHTCO | array induction conductivity | electric conductivity | ATCO | Array Induction Two Foot Conductivity
440 | Schlumberger | AHTCO10 | array induction conductivity | electric conductivity | AT1C | Array Induction Two Foot Conductivity A10
440 | Schlumberger | AHTCO20 | array induction conductivity | electric conductivity | AT2C | Array Induction Two Foot Conductivity A20
440 | Schlumberger | AHTCO30 | array induction conductivity | electric conductivity | AT3C | Array Induction Two Foot Conductivity A30
440 | Schlumberger | AHTCO60 | array induction conductivity | electric conductivity | AT6C | Array Induction Two Foot Conductivity A60
440 | Schlumberger | AHTCO90 | array induction conductivity | electric conductivity | AT9C | Array Induction Two Foot Conductivity A90
440 | Schlumberger | AHTD1 | invasion diameter | length | ATD1 | Array Induction Two Foot Inner Diameter of Invasion(D1)
440 | Schlumberger | AHTD2 | invasion diameter | length | ATD2 | Array Induction Two Foot Outer Diameter of Invasion (D2)
440 | Schlumberger | AHTOO | flag | unitless | ATOO | Array Induction Two Foot Curves Out of Order Flag
440 | Schlumberger | AHTPR | profile resistivity | electrical resistivity | ATPR | Array Induction Two Foot Radial Resistivity Profile
440 | Schlumberger | AHTRI | profile resistivity | electrical resistivity | ATRI | Array Induction Two Foot Radial Resistivity Image
440 | Schlumberger | AHTRT | formation resistivity | electrical resistivity | ATRT | Array Induction Two Foot Rt
440 | Schlumberger | AHTRWAI | apparent water resistivity | electrical resistivity | TRWI | Array Induction Two Foot Radial RWA Image
440 | Schlumberger | AHTRX | flushed zone resistivity | electrical resistivity | ATRX | Array Induction Two Foot Rxo
440 | Schlumberger | AHTSHI | hydrocarbon saturation | dimensionless | TSHI | Array Induction Two Foot Radial Hydrocarbon Saturation Image
440 | Schlumberger | AHTSWI | water saturation | dimensionless | TSWI | Array Induction Two Foot Radial Water Saturation Image
440 | Schlumberger | AHTVM | mud filtrate volume per length | volume per length | ATVM | Array Induction Two Foot Volume Mud Filtrate
440 | Schlumberger | AHYD | hydrocarbon density | mass per volume |  | Apparent Hydrocarbon Density
440 | Schlumberger | AHYD_CGA | hydrocarbon density | mass per volume | AHYD | Apparent Hydrocarbon Density
440 | Schlumberger | AHYD_CGA_DL | hydrocarbon density | mass per volume | AHYD | Apparent Hydrocarbon Density (Depth Logging)
440 | Schlumberger | AHYD_CGA2 | hydrocarbon density | mass per volume |  | CGA2 Apparent Hydrocarbon Density
440 | Schlumberger | AHYD_CGA2_DL | hydrocarbon density | mass per volume |  | CGA2 Apparent Hydrocarbon Density (Depth Logging)
440 | Schlumberger | AHYD_CGA3 | hydrocarbon density | mass per volume |  | CGA3 Apparent Hydrocarbon Density
440 | Schlumberger | AHYD_CGA3_DL | hydrocarbon density | mass per volume |  | CGA3 Apparent Hydrocarbon Density (Depth Logging)
440 | Schlumberger | AHYD_OP1 | hydrocarbon density | mass per volume |  | TNOP 1 Apparent Hydrocarbon Density
440 | Schlumberger | AI_MDEBOND_IMG | specific acoustic impedance | (mass per time) per area |  | Acoustic Impedance With Micro-debonding Image
440 | Schlumberger | AI_MICRO_DEBONDING_IMAGE | acoustic impedance | (mass per time) per area |  | Acoustic Impedance With Micro-debonding Image
440 | Schlumberger | AI1 | acoustic impedance | (mass per time) per area |  | Acoustic Impedance 1
440 | Schlumberger | AI10 | acoustic impedance | (mass per time) per area |  | Acoustic Impedance 10
440 | Schlumberger | AI11 | acoustic impedance | (mass per time) per area |  | Acoustic Impedance 11
440 | Schlumberger | AI12 | acoustic impedance | (mass per time) per area |  | Acoustic Impedance 12
440 | Schlumberger | AI13 | acoustic impedance | (mass per time) per area |  | Acoustic Impedance 13
440 | Schlumberger | AI14 | acoustic impedance | (mass per time) per area |  | Acoustic Impedance 14
440 | Schlumberger | AI15 | acoustic impedance | (mass per time) per area |  | Acoustic Impedance 15
440 | Schlumberger | AI16 | acoustic impedance | (mass per time) per area |  | Acoustic Impedance 16
440 | Schlumberger | AI17 | acoustic impedance | (mass per time) per area |  | Acoustic Impedance 17
440 | Schlumberger | AI18 | acoustic impedance | (mass per time) per area |  | Acoustic Impedance 18
440 | Schlumberger | AI19 | acoustic impedance | (mass per time) per area |  | Acoustic Impedance 19
440 | Schlumberger | AI2 | acoustic impedance | (mass per time) per area |  | Acoustic Impedance 2
440 | Schlumberger | AI20 | acoustic impedance | (mass per time) per area |  | Acoustic Impedance 20
440 | Schlumberger | AI21 | acoustic impedance | (mass per time) per area |  | Acoustic Impedance 21
440 | Schlumberger | AI22 | acoustic impedance | (mass per time) per area |  | Acoustic Impedance 22
440 | Schlumberger | AI23 | acoustic impedance | (mass per time) per area |  | Acoustic Impedance 23
440 | Schlumberger | AI24 | acoustic impedance | (mass per time) per area |  | Acoustic Impedance 24
440 | Schlumberger | AI25 | acoustic impedance | (mass per time) per area |  | Acoustic Impedance 25
440 | Schlumberger | AI26 | acoustic impedance | (mass per time) per area |  | Acoustic Impedance 26
440 | Schlumberger | AI27 | acoustic impedance | (mass per time) per area |  | Acoustic Impedance 27
440 | Schlumberger | AI28 | acoustic impedance | (mass per time) per area |  | Acoustic Impedance 28
440 | Schlumberger | AI29 | acoustic impedance | (mass per time) per area |  | Acoustic Impedance 29
440 | Schlumberger | AI3 | acoustic impedance | (mass per time) per area |  | Acoustic Impedance 3
440 | Schlumberger | AI30 | acoustic impedance | (mass per time) per area |  | Acoustic Impedance 30
440 | Schlumberger | AI31 | acoustic impedance | (mass per time) per area |  | Acoustic Impedance 31
440 | Schlumberger | AI32 | acoustic impedance | (mass per time) per area |  | Acoustic Impedance 32
440 | Schlumberger | AI33 | acoustic impedance | (mass per time) per area |  | Acoustic Impedance 33
440 | Schlumberger | AI34 | acoustic impedance | (mass per time) per area |  | Acoustic Impedance 34
440 | Schlumberger | AI35 | acoustic impedance | (mass per time) per area |  | Acoustic Impedance 35
440 | Schlumberger | AI36 | acoustic impedance | (mass per time) per area |  | Acoustic Impedance 36
440 | Schlumberger | AI37 | acoustic impedance | (mass per time) per area |  | Acoustic Impedance 37
440 | Schlumberger | AI38 | acoustic impedance | (mass per time) per area |  | Acoustic Impedance 38
440 | Schlumberger | AI39 | acoustic impedance | (mass per time) per area |  | Acoustic Impedance 39
440 | Schlumberger | AI4 | acoustic impedance | (mass per time) per area |  | Acoustic Impedance 4
440 | Schlumberger | AI40 | acoustic impedance | (mass per time) per area |  | Acoustic Impedance 40
440 | Schlumberger | AI41 | acoustic impedance | (mass per time) per area |  | Acoustic Impedance 41
440 | Schlumberger | AI42 | acoustic impedance | (mass per time) per area |  | Acoustic Impedance 42
440 | Schlumberger | AI43 | acoustic impedance | (mass per time) per area |  | Acoustic Impedance 43
440 | Schlumberger | AI44 | acoustic impedance | (mass per time) per area |  | Acoustic Impedance 44
440 | Schlumberger | AI45 | acoustic impedance | (mass per time) per area |  | Acoustic Impedance 45
440 | Schlumberger | AI46 | acoustic impedance | (mass per time) per area |  | Acoustic Impedance 46
440 | Schlumberger | AI47 | acoustic impedance | (mass per time) per area |  | Acoustic Impedance 47
440 | Schlumberger | AI48 | acoustic impedance | (mass per time) per area |  | Acoustic Impedance 48
440 | Schlumberger | AI49 | acoustic impedance | (mass per time) per area |  | Acoustic Impedance 49
440 | Schlumberger | AI5 | acoustic impedance | (mass per time) per area |  | Acoustic Impedance 5
440 | Schlumberger | AI50 | acoustic impedance | (mass per time) per area |  | Acoustic Impedance 50
440 | Schlumberger | AI51 | acoustic impedance | (mass per time) per area |  | Acoustic Impedance 51
440 | Schlumberger | AI52 | acoustic impedance | (mass per time) per area |  | Acoustic Impedance 52
440 | Schlumberger | AI53 | acoustic impedance | (mass per time) per area |  | Acoustic Impedance 53
440 | Schlumberger | AI54 | acoustic impedance | (mass per time) per area |  | Acoustic Impedance 54
440 | Schlumberger | AI55 | acoustic impedance | (mass per time) per area |  | Acoustic Impedance 55
440 | Schlumberger | AI56 | acoustic impedance | (mass per time) per area |  | Acoustic Impedance 56
440 | Schlumberger | AI57 | acoustic impedance | (mass per time) per area |  | Acoustic Impedance 57
440 | Schlumberger | AI58 | acoustic impedance | (mass per time) per area |  | Acoustic Impedance 58
440 | Schlumberger | AI59 | acoustic impedance | (mass per time) per area |  | Acoustic Impedance 59
440 | Schlumberger | AI6 | acoustic impedance | (mass per time) per area |  | Acoustic Impedance 6
440 | Schlumberger | AI60 | acoustic impedance | (mass per time) per area |  | Acoustic Impedance 60
440 | Schlumberger | AI61 | acoustic impedance | (mass per time) per area |  | Acoustic Impedance 61
440 | Schlumberger | AI62 | acoustic impedance | (mass per time) per area |  | Acoustic Impedance 62
440 | Schlumberger | AI63 | acoustic impedance | (mass per time) per area |  | Acoustic Impedance 63
440 | Schlumberger | AI64 | acoustic impedance | (mass per time) per area |  | Acoustic Impedance 64
440 | Schlumberger | AI65 | acoustic impedance | (mass per time) per area |  | Acoustic Impedance 65
440 | Schlumberger | AI66 | acoustic impedance | (mass per time) per area |  | Acoustic Impedance 66
440 | Schlumberger | AI67 | acoustic impedance | (mass per time) per area |  | Acoustic Impedance 67
440 | Schlumberger | AI68 | acoustic impedance | (mass per time) per area |  | Acoustic Impedance 68
440 | Schlumberger | AI69 | acoustic impedance | (mass per time) per area |  | Acoustic Impedance 69
440 | Schlumberger | AI7 | acoustic impedance | (mass per time) per area |  | Acoustic Impedance 7
440 | Schlumberger | AI70 | acoustic impedance | (mass per time) per area |  | Acoustic Impedance 70
440 | Schlumberger | AI71 | acoustic impedance | (mass per time) per area |  | Acoustic Impedance 71
440 | Schlumberger | AI72 | acoustic impedance | (mass per time) per area |  | Acoustic Impedance 72
440 | Schlumberger | AI8 | acoustic impedance | (mass per time) per area |  | Acoustic Impedance 8
440 | Schlumberger | AI9 | acoustic impedance | (mass per time) per area |  | Acoustic Impedance 9
440 | Schlumberger | AIA6 | electric current | electric current |  | Average of 6 ft Axial Current
440 | Schlumberger | AIAV | specific acoustic impedance | (mass per time) per area |  | Acoustic Impedance Average
440 | Schlumberger | AIAV_RF | specific acoustic impedance | (mass per time) per area | RIAV | Median of Unflagged Measured Impedance
440 | Schlumberger | AIAX | electric current | electric current |  | Average Axial Current
440 | Schlumberger | AIBC | array induction conductivity | electric conductivity |  | Array Induction Borehole Corrected
440 | Schlumberger | AIBCF | array induction conductivity | electric conductivity |  | Array Induction Borehole Corrected Fully Corrected
440 | Schlumberger | AIBCFN | array induction conductivity | electric conductivity |  | Array Induction Borehole Corrected Fully Calibrated Rotated to North
440 | Schlumberger | AIBCFT | array induction conductivity | electric conductivity |  | Array Induction Borehole Corrected Fully Calibrated Rotated to Top of Hole
440 | Schlumberger | AIBD | borehole diameter | length |  | Array Induction Input Borehole Diameter To AIT Processing
440 | Schlumberger | AIBH | specific acoustic impedance | (mass per time) per area |  | Maximum Theoretical Acoustic Impedance of Mud
440 | Schlumberger | AIBK | specific acoustic impedance | (mass per time) per area |  | Acoustic Impedance
440 | Schlumberger | AIBK_INT_SC | amount | unitless |  | Interpreted Impedance Image ( Scaling purpose )
440 | Schlumberger | AIBK_SC | amount | unitless |  | Impedance Image ( Scaling purpose )
440 | Schlumberger | AIBL | specific acoustic impedance | (mass per time) per area |  | Minimum Theoretical Acoustic Impedance of Mud
440 | Schlumberger | AIBM | specific acoustic impedance | (mass per time) per area |  | Acoustic Impedance of Mud
440 | Schlumberger | AIEC | array induction conductivity | electric conductivity |  | Array Induction Electronically Calibrated
440 | Schlumberger | AIFC | array induction conductivity | electric conductivity |  | Array Induction Fully Calibrated
440 | Schlumberger | AIFC_SL | array induction conductivity | electric conductivity |  | Array Induction Fully Calibrated Station Log
440 | Schlumberger | AIFCA | array induction conductivity | electric conductivity |  | Array Induction Fully Calibrated Air
440 | Schlumberger | AIFCF | array induction conductivity | electric conductivity |  | Array Induction Fully Calibrated Fully Corrected
440 | Schlumberger | AIMA | tool status | unitless |  | ADN Status Image
440 | Schlumberger | AIMD_RF | specific acoustic impedance | (mass per time) per area |  | Median of Unflagged Measured Impedance
440 | Schlumberger | AIMN | specific acoustic impedance | (mass per time) per area |  | Acoustic Impedance Minimum
440 | Schlumberger | AIMN_RF | specific acoustic impedance | (mass per time) per area | RIMN | Minimum of Unflagged Acoustic Impedance
440 | Schlumberger | AIMP | acoustic impedance | (mass per time) per area |  | Acoustic Impedance
440 | Schlumberger | AIMPED | acoustic impedance | (mass per time) per area |  | Acoustic Impedance For The Layer Just Above
440 | Schlumberger | AIMR | mud resistivity | electrical resistivity |  | Array Induction Input Borehole Mud Resistivity To AIT Processing
440 | Schlumberger | AIMX | specific acoustic impedance | (mass per time) per area |  | Acoustic Impedance Maximum
440 | Schlumberger | AIMX_RF | specific acoustic impedance | (mass per time) per area | RIMX | Maximum of Unflagged Acoustic Impedance
440 | Schlumberger | AIQL | amount | unitless |  | Acoustic Impedance Quicklook
440 | Schlumberger | AIR_SUPPLY_FLOWRATE | air supply flowrate | volume per time | AIRQ | Air flowrate from compressor
440 | Schlumberger | AIRB_DIAG | processing option | unitless | ABD | RST Air Borehole Diagnostic
440 | Schlumberger | AIRK | permeability | permeability rock |  | Permeability to Air
440 | Schlumberger | AIT1 | acoustic impedance | unitless |  | Acoustic Impedance Transducer 1
440 | Schlumberger | AIT2 | acoustic impedance | unitless |  | Acoustic Impedance Transducer 2
440 | Schlumberger | AIT3 | acoustic impedance | unitless |  | Acoustic Impedance Transducer 3
440 | Schlumberger | AIT4 | acoustic impedance | unitless |  | Acoustic Impedance Transducer 4
440 | Schlumberger | AIT5 | acoustic impedance | unitless |  | Acoustic Impedance Transducer 5
440 | Schlumberger | AIT6 | acoustic impedance | unitless |  | Acoustic Impedance Transducer 6
440 | Schlumberger | AIT7 | acoustic impedance | unitless |  | Acoustic Impedance Transducer 7
440 | Schlumberger | AIT8 | acoustic impedance | unitless |  | Acoustic Impedance Transducer 8
440 | Schlumberger | AIT9 | acoustic impedance | unitless |  | Acoustic Impedance Transducer 9
440 | Schlumberger | AJAM | tool status | unitless |  | Number of Anti-Jams Detected
440 | Schlumberger | AJAM_MWD | tool status | unitless |  | Number of Anti-Jams Detected
440 | Schlumberger | ALAT_IMG_ORI | orientation | plane angle |  | ALAT Image Orientation
440 | Schlumberger | ALFA | coefficient | unitless |  | Enhanced Resolution Alpha Factor
440 | Schlumberger | ALONG_DL | tool status | unitless |  | Phase A Long Downlink feedback
440 | Schlumberger | ALPH | biot coefficient | unitless |  | Alpha (Coefficient in Fracture Pressure Gradient Equation)
440 | Schlumberger | ALPH_ALPHA_RQL | amount | unitless |  | RQL Alpha (from Alpha module)
440 | Schlumberger | ALPH_CP | amount | unitless |  | Biot Alpha vs. Confining Pressure
440 | Schlumberger | ALPH_DYN | biot coefficient | unitless | ALPH | Dynamic Biot's Coefficient
440 | Schlumberger | ALPH_STA | biot coefficient | unitless | ALPH | Pore pressure coefficient relating total and effective stress
440 | Schlumberger | ALPHA | coefficient | unitless |  | Attenuation Coefficient
440 | Schlumberger | ALPI | coefficient | unitless |  | Alpha Boost Factor
440 | Schlumberger | ALQL | quality indicator | unitless |  | Americium Log Quality Control In Upper Window
440 | Schlumberger | ALQU | quality indicator | unitless |  | Americium Log Quality Control In Upper Window
440 | Schlumberger | ALRQI | quality indicator | unitless |  | Array Induction Quality Control Log Response Image
440 | Schlumberger | ALS3 | count rate | frequency |  | Raw Long Spacing Window 3 Count Rate, Quadrant(B-L-U-R) Array
440 | Schlumberger | ALT | avg bed thickness | unitless |  | Average Layer Thickness (Synthetic Log from GEODIP)
440 | Schlumberger | ALT_TEMP | temperature | thermodynamic temperature |  | Alternator Temperature
440 | Schlumberger | ALTB_MXW | amount | unitless |  | LTB Voltage
440 | Schlumberger | ALUM | aluminum concentration | dimensionless |  | Weight Percent Aluminum
440 | Schlumberger | AM1 | amplitude | unitless |  | Signal Amplitude 1
440 | Schlumberger | AM10 | array induction resistivity | electrical resistivity |  | AIT Merlin Maximum Entropy 10 inch Resistivity
440 | Schlumberger | AM2 | amplitude | unitless |  | Signal Amplitude 2
440 | Schlumberger | AM20 | array induction resistivity | electrical resistivity |  | AIT Merlin Maximum Entropy 20 inch Resistivity
440 | Schlumberger | AM25 | amplitude | logarithmic power ratio |  | Amplitude Low
440 | Schlumberger | AM2S | amplitude | unitless |  | Signal Amplitude 2 Secondary
440 | Schlumberger | AM3 | amplitude | unitless |  | Signal Amplitude 3
440 | Schlumberger | AM30 | array induction resistivity | electrical resistivity |  | AIT Merlin Maximum Entropy 30 inch Resistivity
440 | Schlumberger | AM4 | amplitude | unitless |  | Signal Amplitude 4
440 | Schlumberger | AM4S | amplitude | unitless |  | Signal Amplitude 4 Secondary
440 | Schlumberger | AM60 | array induction resistivity | electrical resistivity |  | AIT Merlin Maximum Entropy 60 inch Resistivity
440 | Schlumberger | AM75 | amplitude | logarithmic power ratio |  | Amplitude High
440 | Schlumberger | AM90 | array induction resistivity | electrical resistivity |  | AIT Merlin Maximum Entropy 90 inch Resistivity
440 | Schlumberger | AMC | mud resistivity | electrical resistivity |  | Array Induction Mud Resistivity Electronically Calibrated
440 | Schlumberger | AMC0 | amount | unitless |  | AMS Channel # 0
440 | Schlumberger | AMC1 | amount | unitless |  | AMS Channel # 1
440 | Schlumberger | AMC2 | amount | unitless |  | AMS Channel # 2
440 | Schlumberger | AMC3 | amount | unitless |  | AMS Channel # 3
440 | Schlumberger | AMC4 | amount | unitless |  | AMS Channel # 4
440 | Schlumberger | AMC5 | amount | unitless |  | AMS Channel # 5
440 | Schlumberger | AMC6 | amount | unitless |  | AMS Channel # 6
440 | Schlumberger | AMC7 | amount | unitless |  | AMS Channel # 7
440 | Schlumberger | AMC8 | amount | unitless |  | AMS Channel # 8
440 | Schlumberger | AMC9 | amount | unitless |  | AMS Channel # 9
440 | Schlumberger | AMCC | porosity correction | dimensionless |  | APS Array Porosity Mud Cake Correction
440 | Schlumberger | AMCO | acoustic amplitude | logarithmic power ratio |  | Amplitude at Compressional Peak
440 | Schlumberger | AMCO_ISON_RT | acoustic amplitude | pressure | AMCO | Real-Time Amplitude at Compressional Peak
440 | Schlumberger | AMCO_RT | acoustic amplitude | pressure | AMCR | Amplitude at Compressional Peak, Real-Time
440 | Schlumberger | AMCO10 | array induction conductivity | electric conductivity | MC10 | AIT Merlin Maximum Entropy 10 inch Conductivity
440 | Schlumberger | AMCO20 | array induction conductivity | electric conductivity | MC20 | AIT Merlin Maximum Entropy 20 inch Conductivity
440 | Schlumberger | AMCO30 | array induction conductivity | electric conductivity | MC30 | AIT Merlin Maximum Entropy 30 inch Conductivity
440 | Schlumberger | AMCO60 | array induction conductivity | electric conductivity | MC60 | AIT Merlin Maximum Entropy 60 inch Conductivity
440 | Schlumberger | AMCO90 | array induction conductivity | electric conductivity | MC90 | AIT Merlin Maximum Entropy 90 inch Conductivity
440 | Schlumberger | AMDA_PVS1 | amount | unitless |  | PVS1 Asset Memory Data
440 | Schlumberger | AMDA_PVS1_SL | amount | unitless |  | PVS1 Asset Memory Data
440 | Schlumberger | AMDA_PVS2 | amount | unitless |  | PVS2 Asset Memory Data
440 | Schlumberger | AMDA_PVS2_SL | amount | unitless |  | PVS2 Asset Memory Data
440 | Schlumberger | AMED | amplitude | logarithmic power ratio |  | Amplitude Median
440 | Schlumberger | AMF | mud resistivity | electrical resistivity |  | Array Induction Mud Resistivity Fully Calibrated
440 | Schlumberger | AMNC | plane angle | plane angle |  | Angle of Minimum Caliper
440 | Schlumberger | AMP_CT | amount | unitless |  | Coarse Tuning Amplitude
440 | Schlumberger | AMP_CT_ANT1 | amount | unitless | ACT1 | Antenna 1 Coarse Tuning Amplitude
440 | Schlumberger | AMP_CT_ANT2 | amount | unitless | ACT2 | Antenna 2 Coarse Tuning Amplitude
440 | Schlumberger | AMP_DIST | nmr amplitude distribution | electric potential difference | ADI | Amplitude Distribution
440 | Schlumberger | AMP_DIST_COM | amplitude | electric potential difference | ADCO | Common Amplitude Distribution
440 | Schlumberger | AMP_DIST_COM_SL | amplitude | electric potential difference | ADCO | Common Amplitude Distribution - Station Log
440 | Schlumberger | AMP_DIST_DIF | amplitude | electric potential difference | ADD | Amplitude Distribution Difference
440 | Schlumberger | AMP_DIST_DIF_SL | amplitude | electric potential difference | ADD | Amplitude Distribution Difference - Station Log
440 | Schlumberger | AMP_DIST_SIG | standard deviation | electric potential difference | ADS | Standard Deviation of Amplitude Distribution
440 | Schlumberger | AMP_DIST_SIG_SL | standard deviation | electric potential difference | ADS | Standard Deviation of Amplitude Distribution - Station Log
440 | Schlumberger | AMP_DIST_SL | nmr amplitude distribution | electric potential difference | ADI | Amplitude Distribution - Station Log
440 | Schlumberger | AMP_T1_R1 | amplitude | unitless | A112 | Amplitude Measurement at Receiver 1 with Transmitter 1 Broadcasting
440 | Schlumberger | AMP_T1_R2 | amplitude | unitless | A212 | Amplitude Measurement at Receiver 2 with Transmitter 1 Broadcasting
440 | Schlumberger | AMP_T2_R1 | amplitude | unitless | A122 | Amplitude Measurement at Receiver 1 with Transmitter 2 Broadcasting
440 | Schlumberger | AMP_T2_R2 | amplitude | unitless | A222 | Amplitude Measurement at Receiver 2 with Transmitter 2 Broadcasting
440 | Schlumberger | AMP_T3_R1 | amplitude | unitless | A132 | Amplitude Measurement at Receiver 1 with Transmitter 3 Broadcasting
440 | Schlumberger | AMP_T3_R2 | amplitude | unitless | A232 | Amplitude Measurement at Receiver 2 with Transmitter 3 Broadcasting
440 | Schlumberger | AMP_T4_R1 | amplitude | unitless | A142 | Amplitude Measurement at Receiver 1 with Transmitter 4 Broadcasting
440 | Schlumberger | AMP_T4_R2 | amplitude | unitless | A242 | Amplitude Measurement at Receiver 2 with Transmitter 4 Broadcasting
440 | Schlumberger | AMP_T5_R1 | amplitude | unitless | A152 | Amplitude Measurement at Receiver 1 with Transmitter 5 Broadcasting
440 | Schlumberger | AMP_T5_R2 | amplitude | unitless | A252 | Amplitude Measurement at Receiver 2 with Transmitter 5 Broadcasting
440 | Schlumberger | AMP0_DIST | nmr amplitude distribution | electric potential difference | AMP0 | Amplitude Distribution without Polarization Correction
440 | Schlumberger | AMP0_DIST_SL | nmr amplitude distribution | electric potential difference | AMP0 | Amplitude Distribution without Polarization Correction - Station Log
440 | Schlumberger | AMP1 | amplitude | electric potential difference |  | Amplitude from Mode 1 for Presentation
440 | Schlumberger | AMP1_CSG | acoustic amplitude | unitless |  | Casing Amplitude of Receiver 1 Signal
440 | Schlumberger | AMP2 | amplitude | electric potential difference |  | Amplitude from Mode 2 for Presentation
440 | Schlumberger | AMP2_CSG | acoustic amplitude | unitless |  | Casing Amplitude of Receiver 2 Signal
440 | Schlumberger | AMP3 | amplitude | electric potential difference |  | Amplitude from Mode 3 for Presentation
440 | Schlumberger | AMP3_5FAVE_MLH | acoustic amplitude | unitless |  | Sonic Peak Amplitude 3.5 ft Average for Monopole Lower Transmitter High Frequency
440 | Schlumberger | AMP3_5FAVE_MLX | acoustic amplitude | unitless |  | Sonic Peak Amplitude 3.5 ft Average for Monopole Lower Transmitter Custom Frequency
440 | Schlumberger | AMP3_5FAVE_MUH | acoustic amplitude | unitless |  | Sonic Peak Amplitude 3.5 ft Average for Monopole Upper Transmitter High Frequency
440 | Schlumberger | AMP3_5FAVE_MUX | acoustic amplitude | unitless |  | Sonic Peak Amplitude 3.5 ft Average for Monopole Upper Transmitter Custom Frequency
440 | Schlumberger | AMP3_CSG | acoustic amplitude | unitless |  | Casing Amplitude of Receiver 3 Signal
440 | Schlumberger | AMP3F_AVE_MLH | acoustic amplitude | unitless |  | Sonic Peak Amplitude 3 ft Average for Monopole Lower Transmitter High Frequency
440 | Schlumberger | AMP3F_AVE_MLX | acoustic amplitude | unitless |  | Sonic Peak Amplitude 3 ft Average for Monopole Lower Transmitter Custom Frequency
440 | Schlumberger | AMP3F_AVE_MUH | acoustic amplitude | unitless |  | Sonic Peak Amplitude 3 ft Average for Monopole Upper Transmitter High Frequency
440 | Schlumberger | AMP3F_AVE_MUX | acoustic amplitude | unitless |  | Sonic Peak Amplitude 3 ft Average for Monopole Upper Transmitter Custom Frequency
440 | Schlumberger | AMP4 | amplitude | electric potential difference |  | Amplitude from Mode 4 for Presentation
440 | Schlumberger | AMP4_5FAVE_MLH | acoustic amplitude | unitless |  | Sonic Peak Amplitude 4.5 ft Average for Monopole Lower Transmitter High Frequency
440 | Schlumberger | AMP4_5FAVE_MLX | acoustic amplitude | unitless |  | Sonic Peak Amplitude 4.5 ft Average for Monopole Lower Transmitter Custom Frequency
440 | Schlumberger | AMP4_5FAVE_MUH | acoustic amplitude | unitless |  | Sonic Peak Amplitude 4.5 ft Average for Monopole Upper Transmitter High Frequency
440 | Schlumberger | AMP4_5FAVE_MUX | acoustic amplitude | unitless |  | Sonic Peak Amplitude 4.5 ft Average for Monopole Upper Transmitter Custom Frequency
440 | Schlumberger | AMP5F_AVE_MLH | acoustic amplitude | unitless |  | Sonic Peak Amplitude 5 ft Average for Monopole Lower Transmitter High Frequency
440 | Schlumberger | AMP5F_AVE_MLX | acoustic amplitude | unitless |  | Sonic Peak Amplitude 5 ft Average for Monopole Lower Transmitter Custom Frequency
440 | Schlumberger | AMP5F_AVE_MUH | acoustic amplitude | unitless |  | Sonic Peak Amplitude 5 ft Average for Monopole Upper Transmitter High Frequency
440 | Schlumberger | AMP5F_AVE_MUX | acoustic amplitude | unitless |  | Sonic Peak Amplitude 5 ft Average for Monopole Upper Transmitter Custom Frequency
440 | Schlumberger | AMPE1_MLH | acoustic amplitude | unitless |  | Amplitude of First Peak for Monopole Lower Transmitter High Frequency Firing
440 | Schlumberger | AMPE1_MLX | acoustic amplitude | unitless |  | Amplitude of First Peak for Monopole Lower Transmitter Custom Frequency Firing
440 | Schlumberger | AMPE1_MUH | acoustic amplitude | unitless |  | Amplitude of First Peak for Monopole Upper Transmitter High Frequency Firing
440 | Schlumberger | AMPE1_MUX | acoustic amplitude | unitless |  | Amplitude of First Peak for Monopole Upper Transmitter Custom Frequency Firing
440 | Schlumberger | AMPL | acoustic amplitude | electric potential difference |  | E2 Amplitude
440 | Schlumberger | AMPLITUDE_25 | amplitude | unitless |  | Lower quartile value of the ultrasonic imager amplitude distribution
440 | Schlumberger | AMPLITUDE_75 | amplitude | unitless |  | Upper quartile value of the ultrasonic imager amplitude distribution
440 | Schlumberger | AMPLITUDE_MEDIAN | amplitude | unitless |  | Median value of the ultrasonic imager amplitude distribution
440 | Schlumberger | AMPO | acoustic amplitude | pressure |  | Amplitude at Compressional Peak, Pumps Off
440 | Schlumberger | AMPO_RT | acoustic amplitude | pressure |  | Amplitude at Compressional Peak, Pumps Off
440 | Schlumberger | AMPR1 | acoustic amplitude | pressure |  | Amplitude of Receiver 1 Signal
440 | Schlumberger | AMPR1_MH | acoustic amplitude | unitless |  | Amplitude of Receiver 1 Signal - Monopole High
440 | Schlumberger | AMPR10_MH | acoustic amplitude | unitless |  | Amplitude of Receiver 10 Signal - Monopole High
440 | Schlumberger | AMPR11_MH | acoustic amplitude | unitless |  | Amplitude of Receiver 11 Signal - Monopole High
440 | Schlumberger | AMPR12_MH | acoustic amplitude | unitless |  | Amplitude of Receiver 12 Signal - Monopole High
440 | Schlumberger | AMPR2 | acoustic amplitude | pressure |  | Amplitude of Receiver 2 Signal
440 | Schlumberger | AMPR2_MH | acoustic amplitude | unitless |  | Amplitude of Receiver 2 Signal - Monopole High
440 | Schlumberger | AMPR3 | acoustic amplitude | pressure |  | Amplitude of Receiver 3 Signal
440 | Schlumberger | AMPR3_MH | acoustic amplitude | unitless |  | Amplitude of Receiver 3 Signal - Monopole High
440 | Schlumberger | AMPR4 | acoustic amplitude | pressure |  | Amplitude of Receiver 4 Signal
440 | Schlumberger | AMPR4_MH | acoustic amplitude | unitless |  | Amplitude of Receiver 4 Signal - Monopole High
440 | Schlumberger | AMPR5 | acoustic amplitude | pressure |  | Amplitude of Receiver 5 Signal
440 | Schlumberger | AMPR5_MH | acoustic amplitude | unitless |  | Amplitude of Receiver 5 Signal - Monopole High
440 | Schlumberger | AMPR6 | acoustic amplitude | pressure |  | Amplitude of Receiver 6 Signal
440 | Schlumberger | AMPR6_MH | acoustic amplitude | unitless |  | Amplitude of Receiver 6 Signal - Monopole High
440 | Schlumberger | AMPR7 | acoustic amplitude | pressure |  | Amplitude of Receiver 7 Signal
440 | Schlumberger | AMPR7_MH | acoustic amplitude | unitless |  | Amplitude of Receiver 7 Signal - Monopole High
440 | Schlumberger | AMPR8 | acoustic amplitude | pressure |  | Amplitude of Receiver 8 Signal
440 | Schlumberger | AMPR8_MH | acoustic amplitude | unitless |  | Amplitude of Receiver 8 Signal - Monopole High
440 | Schlumberger | AMPR9_MH | acoustic amplitude | unitless |  | Amplitude of Receiver 9 Signal - Monopole High
440 | Schlumberger | AMRA | acoustic amplitude | logarithmic power ratio |  | Amplitude at Compressional Peak for the Receiver Array
440 | Schlumberger | AMRA_DH | acoustic amplitude | logarithmic power ratio |  | Amplitude at Compressional Peak for Receiver Array Computed Downhole
440 | Schlumberger | AMS | amount | unitless |  | Auxiliary Measurements Sonde
440 | Schlumberger | AMTA | acoustic amplitude | logarithmic power ratio |  | Amplitude at Compressional Peak for the Transmitter Array
440 | Schlumberger | AMTE | mud temperature | thermodynamic temperature |  | Averaged Mud Temperature
440 | Schlumberger | AMTE_SL | mud temperature | thermodynamic temperature | AMTE | Averaged Mud Temperature
440 | Schlumberger | AMTV | volume | volume |  | Active Mud Tank Volume
440 | Schlumberger | AMUD | attenuation | logarithmic power ratio per length |  | Attenuation in Mud
440 | Schlumberger | AMWC | porosity correction | dimensionless |  | APS Array Porosity Mud Weight Correction
440 | Schlumberger | AMWF | amount | unitless |  | Amplitude Waveform
440 | Schlumberger | AMXC | plane angle | plane angle |  | Angle of Maximum Caliper
440 | Schlumberger | AN_CLS_DIAM_FB | tool status | length |  | Anchor Close Diameter Feedback
440 | Schlumberger | AN_CLS_FORC_FB | tool status | force |  | Anchor Close Force Feedback
440 | Schlumberger | AN_DIAM | diameter | length |  | Anchor Diameter
440 | Schlumberger | AN_DIAM_UNCAL | diameter | length |  | Anchor Diameter Uncalibrated
440 | Schlumberger | AN_FORC | force | force |  | Anchor Force
440 | Schlumberger | AN_OPN_DIAM_FB | tool status | length |  | Anchor Open Diameter Feedback
440 | Schlumberger | AN_OPN_FORC_FB | tool status | force |  | Anchor Open Force Feedback
440 | Schlumberger | AN_PRES | pressure | pressure |  | Anchor Pressure
440 | Schlumberger | AN_PRESS | pressure | pressure |  | Annular Gauge Pressure
440 | Schlumberger | AN_PRESS_F | pressure | pressure |  | Annular Gauge Pressure (Filtered)
440 | Schlumberger | AN_PRESS_S | pressure | pressure |  | Annular Gauge Pressure (Slow Channel)
440 | Schlumberger | AN_TEMP | temperature | thermodynamic temperature |  | Annular Gauge Temperature
440 | Schlumberger | AN_TEMP_S | temperature | thermodynamic temperature |  | Annular Gauge Temperature (Slow Channel)
440 | Schlumberger | ANCO | none | plane angle |  | Angular Coverage of the 4 Pads of HDT
440 | Schlumberger | ANEC | count rate | frequency |  | Near Detector Count Rate
440 | Schlumberger | ANEO | count rate | frequency |  | Near Detector Neutron Burst-Off Count Rate
440 | Schlumberger | ANGA | relative bearing | plane angle |  | Quadrant Calibration Angle Used
440 | Schlumberger | ANGA_MXW | orientation | logarithmic power ratio |  | Angle X Used by Tool.
440 | Schlumberger | ANGX | relative bearing | plane angle |  | Quadrant Calibration Angle
440 | Schlumberger | ANGX_MR | rotation | plane angle | ANGX | MR Quadrant Calibration Angle
440 | Schlumberger | ANGX_MWD | plane angle | plane angle |  | Angle X from MWD.
440 | Schlumberger | ANGX_RAB | relative bearing | plane angle | ANGX | Angle X - Angle from RAB Scan Index to Down
440 | Schlumberger | ANGX_RAB_RT | relative bearing | plane angle | NGXR | Angle X - Angle from RAB Scan Index to Down, Real-Time
440 | Schlumberger | ANGXCRS | plane angle | plane angle |  | Angle X Calculated From Xceed Surveys Downhole
440 | Schlumberger | ANGXFLAG | quality indicator | unitless |  | Flag for Angle X Disagreement Between Tool Value and Trajectory Value
440 | Schlumberger | ANGXPP | plane angle | plane angle |  | Angle X Calculated From PowerPulse Downhole
440 | Schlumberger | ANGXSRC | amount | unitless |  | Source of Angle X computed in PD Xceed
440 | Schlumberger | ANH | amount | unitless |  | % Dolomite in Matrix. Complement to 100 % is Anhydrite.
440 | Schlumberger | ANHYDAVG | hydrocarbon density | mass per volume |  | Average Apparent Hydrocarbon Density
440 | Schlumberger | ANHYDAVGBSMP | hydrocarbon density | mass per volume |  | Average Apparent Hydrocarbon Density Before Sampling
440 | Schlumberger | ANISO_3D_STATUS | quality indicator | unitless |  | 3D Anisotropy Computation Status
440 | Schlumberger | ANLCRSRC | processing option | unitless |  | Analysis Creation Source
440 | Schlumberger | ANN_LOSS_HY | pressure | pressure |  | Pressure Loss at Annular (Calculated)
440 | Schlumberger | ANN_PRES_TST | pressure | pressure |  | Annulus Pressure Measured on TST6S
440 | Schlumberger | ANNULUS_PRES | annulus pressure | pressure |  | Downhole annulus pressure
440 | Schlumberger | ANNULUS_PRESSURE_DROP | pressure loss | pressure |  | Computed annulus pressure drop (WITS channel PLA)
440 | Schlumberger | ANOR | acceleration | linear acceleration |  | Acceleration Computed Norm (vector length)
440 | Schlumberger | ANOR_PSTT | acceleration | linear acceleration | ANOR | Acceleration Computed Norm (vector length)
440 | Schlumberger | ANOR_SL | acceleration | linear acceleration | ANOR | Acceleration Computed Norm (vector length)
440 | Schlumberger | ANOR_SL_PSTT | acceleration | linear acceleration | ANOR | Acceleration Computed Norm (vector length)
440 | Schlumberger | ANOV | none | Length |  | Anomaly on Ovalization of the Hole
440 | Schlumberger | ANP1_RT | plane angle | plane angle |  | Angle of Peak1 for Receiver Tadpole
440 | Schlumberger | ANP2_RT | plane angle | plane angle |  | Angle of Peak2 for Receiver Tadpole
440 | Schlumberger | ANP3_RT | plane angle | plane angle |  | Angle of Peak3 for Receiver Tadpole
440 | Schlumberger | ANP4_RT | plane angle | plane angle |  | Angle of Peak4 for Receiver Tadpole
440 | Schlumberger | ANR1 | plane angle | plane angle |  | Angle of Peak from P1DT_RA for Receiver Tadpole
440 | Schlumberger | ANR1PO | plane angle | plane angle |  | Angle of Pumps Off Peak from DTPO_1 for Receiver Tadpole
440 | Schlumberger | ANR2 | plane angle | plane angle |  | Angle of Peak from P2DT_RA for Receiver Tadpole
440 | Schlumberger | ANR2PO | plane angle | plane angle |  | Angle of Pumps Off Peak from DTPO_2 for Receiver Tadpole
440 | Schlumberger | ANR3 | plane angle | plane angle |  | Angle of Peak from P3DT_RA for Receiver Tadpole
440 | Schlumberger | ANR3PO | plane angle | plane angle |  | Angle of Pumps Off Peak from DTPO_3 for Receiver Tadpole
440 | Schlumberger | ANR4 | plane angle | plane angle |  | Angle of Peak from P4DT_RA for Receiver Tadpole
440 | Schlumberger | ANR4PO | plane angle | plane angle |  | Angle of Pumps Off Peak from DTPO_4 for Receiver Tadpole
440 | Schlumberger | ANSA | volume fraction | dimensionless |  | Volume of Anhydrite & Salt
440 | Schlumberger | ANT_Q | antenna quality factor | unitless |  | Antenna Quality Factor
440 | Schlumberger | ANT1 | plane angle | plane angle |  | Angle of Peak from P1DT_TA for TransmitterTadpole
440 | Schlumberger | ANT2 | plane angle | plane angle |  | Angle of Peak from P2DT_TA for TransmitterTadpole
440 | Schlumberger | ANT3 | plane angle | plane angle |  | Angle of Peak from P3DT_TA for TransmitterTadpole
440 | Schlumberger | ANT4 | plane angle | plane angle |  | Angle of Peak from P4DT_TA for TransmitterTadpole
440 | Schlumberger | ANTI | count rate | frequency |  | Antimony (SB) Tracer Count Rate Output
440 | Schlumberger | ANTU | uncertainty | frequency |  | Antimony (SB) Uncertainty Output
440 | Schlumberger | AO10 | array induction resistivity | electrical resistivity |  | Array Induction One Foot Resistivity A10
440 | Schlumberger | AO20 | array induction resistivity | electrical resistivity |  | Array Induction One Foot Resistivity A20
440 | Schlumberger | AO21 | electric potential | electric potential difference |  | 2MHz Amplitude Offset for R1
440 | Schlumberger | AO22 | electric potential | electric potential difference |  | 2MHz Amplitude Offset for R2
440 | Schlumberger | AO30 | array induction resistivity | electrical resistivity |  | Array Induction One Foot Resistivity A30
440 | Schlumberger | AO41 | electric potential | electric potential difference |  | 400KHz Amplitude Offset for R1
440 | Schlumberger | AO42 | electric potential | electric potential difference |  | 400KHz Amplitude Offset for R2
440 | Schlumberger | AO60 | array induction resistivity | electrical resistivity |  | Array Induction One Foot Resistivity A60
440 | Schlumberger | AO90 | array induction resistivity | electrical resistivity |  | Array Induction One Foot Resistivity A90
440 | Schlumberger | AOC | count rate | frequency |  | Activated Oxygen Count Rate
440 | Schlumberger | AOCB | array induction conductivity | electric conductivity |  | Array Induction One Foot Conductivity Background
440 | Schlumberger | AOCB10 | array induction conductivity | electric conductivity | AO1B | Array Induction One Foot Conductivity Background A10
440 | Schlumberger | AOCB20 | array induction conductivity | electric conductivity | AO2B | Array Induction One Foot Conductivity Background A20
440 | Schlumberger | AOCB30 | array induction conductivity | electric conductivity | AO3B | Array Induction One Foot Conductivity Background A30
440 | Schlumberger | AOCB60 | array induction conductivity | electric conductivity | AO6B | Array Induction One Foot Conductivity Background A60
440 | Schlumberger | AOCB90 | array induction conductivity | electric conductivity | AO9B | Array Induction One Foot Conductivity Background A90
440 | Schlumberger | AOCO | array induction conductivity | electric conductivity |  | Array Induction One Foot Conductivity
440 | Schlumberger | AOCO10 | array induction conductivity | electric conductivity | AO1C | Array Induction One Foot Conductivity A10
440 | Schlumberger | AOCO20 | array induction conductivity | electric conductivity | AO2C | Array Induction One Foot Conductivity A20
440 | Schlumberger | AOCO30 | array induction conductivity | electric conductivity | AO3C | Array Induction One Foot Conductivity A30
440 | Schlumberger | AOCO60 | array induction conductivity | electric conductivity | AO6C | Array Induction One Foot Conductivity A60
440 | Schlumberger | AOCO90 | array induction conductivity | electric conductivity | AO9C | Array Induction One Foot Conductivity A90
440 | Schlumberger | AOD1 | invasion diameter | length |  | Array Induction One Foot Inner Diameter of Invasion
440 | Schlumberger | AOD2 | invasion diameter | length |  | Array Induction One Foot Outer Diameter of Invasion
440 | Schlumberger | AOID | invasion diameter | length |  | AIT 1' Limit of Invasion Inner Diameter
440 | Schlumberger | AOOD | invasion diameter | length |  | AIT 1' Limit of Invasion Outer Diameter
440 | Schlumberger | AOOO | flag | unitless |  | Array Induction One Foot Curves Out of Order Flag
440 | Schlumberger | AOPR | profile resistivity | electrical resistivity |  | Array Induction One Foot Radial Resistivity Profile
440 | Schlumberger | AORE | array induction resistivity | electrical resistivity |  | One Foot Resistivity
440 | Schlumberger | AORI | profile resistivity | electrical resistivity |  | Array Induction One Foot Radial Resistivity Image
440 | Schlumberger | AORIENT | gravity toolface | plane angle |  | Phase A Probe Orientation
440 | Schlumberger | AORIENT_RAW | gravity toolface | plane angle |  | Phase A Probe Orientation - Uncorrected
440 | Schlumberger | AORT | formation resistivity | electrical resistivity |  | Array Induction One Foot Rt
440 | Schlumberger | AORWAI | apparent water resistivity | electrical resistivity | ORWI | Array Induction One Foot Radial RWA Image
440 | Schlumberger | AORX | flushed zone resistivity | electrical resistivity |  | Array Induction One Foot Rxo
440 | Schlumberger | AOSHI | hydrocarbon saturation | dimensionless | OSHI | Array Induction One Foot Radial Hydrocarbon Saturation Image
440 | Schlumberger | AOSWI | water saturation | dimensionless | OSWI | Array Induction One Foot Radial Water Saturation Image
440 | Schlumberger | AOVM | mud filtrate volume per length | volume per length |  | Array Induction One Foot Volume Mud Filtrate
440 | Schlumberger | AP1A | amplitude | electric potential difference |  | Active Pad 1 Low Frequency Amplitude
440 | Schlumberger | AP1AZ | sensor azimuth | plane angle |  | Array Induction Corrected P1AZ
440 | Schlumberger | AP1HFA | amplitude | electric potential difference |  | Active Pad 1 High Frequency Amplitude
440 | Schlumberger | AP1HFP | electromagnetic phase shift | plane angle |  | Active Pad 1 High Frequency Phase
440 | Schlumberger | AP1NO | sensor azimuth | plane angle |  | Array Induction Corrected P1NO
440 | Schlumberger | AP1P | electromagnetic phase shift | plane angle |  | Active Pad 1 Low Frequency Phase
440 | Schlumberger | AP2A | amplitude | electric potential difference |  | Active Pad 2 Low Frequency Amplitude
440 | Schlumberger | AP2HFA | amplitude | electric potential difference |  | Active Pad 2 High Frequency Amplitude
440 | Schlumberger | AP2HFP | electromagnetic phase shift | plane angle |  | Active Pad 2 High Frequency Phase
440 | Schlumberger | AP2P | electromagnetic phase shift | plane angle |  | Active Pad 2 Low Frequency Phase
440 | Schlumberger | AP3A | amplitude | electric potential difference |  | Active Pad 3 Low Frequency Amplitude
440 | Schlumberger | AP3HFA | amplitude | electric potential difference |  | Active Pad 3 High Frequency Amplitude
440 | Schlumberger | AP3HFP | electromagnetic phase shift | plane angle |  | Active Pad 3 High Frequency Phase
440 | Schlumberger | AP3P | electromagnetic phase shift | plane angle |  | Active Pad 3 Low Frequency Phase
440 | Schlumberger | AP4A | amplitude | electric potential difference |  | Active Pad 4 Low Frequency Amplitude
440 | Schlumberger | AP4HFA | amplitude | electric potential difference |  | Active Pad 4 High Frequency Amplitude
440 | Schlumberger | AP4HFP | electromagnetic phase shift | plane angle |  | Active Pad 4 High Frequency Phase
440 | Schlumberger | AP4P | electromagnetic phase shift | plane angle |  | Active Pad 4 Low Frequency Phase
440 | Schlumberger | AP5A | amplitude | electric potential difference |  | Active Pad 5 Low Frequency Amplitude
440 | Schlumberger | AP5HFA | amplitude | electric potential difference |  | Active Pad 5 High Frequency Amplitude
440 | Schlumberger | AP5HFP | electromagnetic phase shift | plane angle |  | Active Pad 5 High Frequency Phase
440 | Schlumberger | AP5P | electromagnetic phase shift | plane angle |  | Active Pad 5 Low Frequency Phase
440 | Schlumberger | AP6A | amplitude | electric potential difference |  | Active Pad 6 Low Frequency Amplitude
440 | Schlumberger | AP6HFA | amplitude | electric potential difference |  | Active Pad 6 High Frequency Amplitude
440 | Schlumberger | AP6HFP | electromagnetic phase shift | plane angle |  | Active Pad 6 High Frequency Phase
440 | Schlumberger | AP6P | electromagnetic phase shift | plane angle |  | Active Pad 6 Low Frequency Phase
440 | Schlumberger | APAZ | apparent dip azimuth top of hole | plane angle |  | Real-Time Apparent Azimuth (referenced to top of hole)
440 | Schlumberger | APD1 | electromagnetic phase shift | plane angle |  | Anti-symmetrized Directional Deep Phase Shift at 100 KHz.
440 | Schlumberger | APD1_RT | electromagnetic phase shift | plane angle |  | Anti-symmetrized Directional Deep Phase Shift at 100 KHz
440 | Schlumberger | APD2 | electromagnetic phase shift | plane angle |  | Anti-symmetrized Directional Deep Phase Shift at 2 MHz.
440 | Schlumberger | APD2_RT | electromagnetic phase shift | plane angle |  | Anti-symmetrized directional Phase Shift at 2 MHz, Real-Time
440 | Schlumberger | APD4 | electromagnetic phase shift | plane angle |  | Anti-symmetrized Directional Deep Phase Shift at 400 KHz.
440 | Schlumberger | APD4_RT | electromagnetic phase shift | plane angle |  | Anti-symmetrized Directional Deep Phase Shift at 400 KHz
440 | Schlumberger | APDC | neutron porosity dolomite | dimensionless |  | Near/Array Corrected Dolomite Porosity
440 | Schlumberger | API_GRAVITY_STD | api gravity | API gravity |  | Oil gravity (degrees API) at standard conditions
440 | Schlumberger | APLC | neutron porosity limestone | dimensionless |  | Near/Array Corrected Limestone Porosity
440 | Schlumberger | APLU | neutron porosity limestone | dimensionless |  | Near/Array Uncorrected Limestone Porosity
440 | Schlumberger | APLW | count rate | frequency |  | Americium Peak Lower Window Output
440 | Schlumberger | APP_ATMD | attenuation | logarithmic power ratio | ATMD | Apparent Mud Attenuation
440 | Schlumberger | APP_DIP_VARIANCE | variance | unitless |  | Apparent Dip Variance in Variance Analysis
440 | Schlumberger | APP_DTMD | mud compressional slowness | time per length | DTMD | Apparent Mud Slowness
440 | Schlumberger | APPARENT_THICKNESS | apparent thickness | Length |  | Apparent Layer Thickness
440 | Schlumberger | APQG | annulus pressure | pressure |  | Quartz gauge Annular Pressure
440 | Schlumberger | APRA | pressure | pressure | TMPA | TMT Pressure Amplified
440 | Schlumberger | APRE | pressure | pressure | TMAP | TMT Absolute Pressure
440 | Schlumberger | APRESA_AC | pressure | pressure | TPAA | TMT Pressure Amplified Auto Calibrate
440 | Schlumberger | APRESA_EU | pressure | pressure | TPAE | TMT Pressure Amplified (Engineering Units converted)
440 | Schlumberger | APRESA_EUT | pressure | pressure | TPAT | TMT Pressure Amplified Engineering Units Time
440 | Schlumberger | APRESA_SGOF | pressure | pressure | TAPS | TMT Pressure Amplified (Strain Gauge Offset corrected)
440 | Schlumberger | APRESS | pressure | pressure | APRE | SCTT Absolute Pressure
440 | Schlumberger | APRESS_AC | pressure | pressure | APAC | SCTT Absolute Pressure Auto Calibrate
440 | Schlumberger | APRESS_EU | pressure | pressure | APEU | SCTT Pressure (Engineering Units converted)
440 | Schlumberger | APRESS_EUT | pressure | pressure | APET | SCTT Pressure Engineering Units Time
440 | Schlumberger | APRESS_SGOF | pressure | pressure | APSO | SCTT Pressure (Strain Gauge Offset corrected)
440 | Schlumberger | APRESS_TIME | electric potential | electric potential difference | APRT | SCTT Absolute Pressure (Time-Raw)
440 | Schlumberger | APRS | annulus pressure | pressure |  | Average Annular Pressure
440 | Schlumberger | APRS_ARC | annulus pressure | pressure | APRS | ARC Annulus Pressure
440 | Schlumberger | APRS_ARC_RT | annulus pressure | pressure | APRS | ARC Annulus Pressure, Real-Time
440 | Schlumberger | APRS_CDR | annulus pressure | pressure | DHAP | Annular Pressure
440 | Schlumberger | APRS_CDR_RT | annulus pressure | pressure | DHAP | Real-Time Annulus Pressure
440 | Schlumberger | APRS_EPULSE | annulus pressure | pressure |  | EPULSE Annulus pressure, Real-Time
440 | Schlumberger | APRS_MXW | pressure | pressure |  | Annular Pressure.
440 | Schlumberger | APRS_MXW_RT | pressure | pressure | APRS | MXW Annulus Pressure
440 | Schlumberger | APRS_NOAIR | annulus pressure | pressure |  | Average Annular Pressure Subtracted Atmospheric Pressure
440 | Schlumberger | APRS_RAW | annulus pressure | pressure |  | Annular Pressure Raw
440 | Schlumberger | APRS_VPWD | annulus pressure | pressure |  | VPWD Annulus Pressure
440 | Schlumberger | APS_COR_LS | bulk density correction | mass per volume |  | APS Correction amount added to LS Apparent Density
440 | Schlumberger | APS1 | electromagnetic phase shift | plane angle |  | Anti-symmetrized Directional Shallow Phase Shift at 100 KHz.
440 | Schlumberger | APS1_RT | electromagnetic phase shift | plane angle | APS1 | MXW Anisotropy Phase Shift at 100 KHz.
440 | Schlumberger | APS2 | electromagnetic phase shift | plane angle |  | Anti-symmetrized Directional Shallow Phase Shift at 2 MHz.
440 | Schlumberger | APS4 | electromagnetic phase shift | plane angle |  | Anti-symmetrized Directional Shallow Phase Shift at 400 KHz.
440 | Schlumberger | APS4_RT | electromagnetic phase shift | plane angle | APS4 | MXW Anisotropy Phase Shift at 400 KHz.
440 | Schlumberger | APSC | neutron porosity sandstone | dimensionless |  | Near/Array Corrected Sandstone Porosity
440 | Schlumberger | APSW | status | unitless |  | Processing Status Word
440 | Schlumberger | APUW | count rate | frequency |  | Americium Peak Upper Window Output
440 | Schlumberger | APWD | annulus pressure | pressure |  | Low Resolution Annulus Pressure, Real-Time
440 | Schlumberger | APWD_E | annulus pressure | pressure |  | EPULSE Annular Pressure, Recorded Mode
440 | Schlumberger | APWD_EPULSE | annulus pressure | pressure |  | EPULSE Low Resolution Annular Pressure, Real-Time
440 | Schlumberger | AQABN | array induction conductivity | electric conductivity | AQBN | Array Induction Quality Control Borehole Corrected Non-Filtered Array Signal
440 | Schlumberger | AQAP | pressure | pressure |  | Flowline Quartz Gauge Pressure
440 | Schlumberger | AQAP_F | pressure | pressure |  | Flowline Quartz Gauge Pressure Filtered
440 | Schlumberger | AQAP_RAW | pressure | pressure |  | Flowline Quartz Gauge Pressure - Uncorrected
440 | Schlumberger | AQAP_RAW_DH | pressure | pressure |  | Flowline Quartz Gauge Pressure - Downhole, Uncorrected
440 | Schlumberger | AQAT | temperature | thermodynamic temperature |  | Quartz Gauge Temperature
440 | Schlumberger | AQAT_DH | temperature | thermodynamic temperature |  | Quartz Gauge Temperature - Downhole
440 | Schlumberger | AQCFIR | array induction quality indicator | unitless |  | Array Induction Quality Control Filtered Invertibility Residual
440 | Schlumberger | AQCIA | rotation | plane angle |  | Array Induction Quality Control Invertibility Angle
440 | Schlumberger | AQCIR | array induction quality indicator | unitless |  | Array Induction Quality Control Invertibility Residual
440 | Schlumberger | AQF | antenna quality factor | unitless |  | Antenna Quality Factor from Ringdown - Average over All Measurements per Shell in Full Acquisition Cycle
440 | Schlumberger | AQF_ERR_STATUS | status | unitless |  | Error Status of Antenna Quality Factor Calculation
440 | Schlumberger | AQF_LHR | antenna quality factor | unitless |  | Antenna Quality Factor from Ringdown for Lower High-Resolution Antenna - Average over All Measurements in Full Acquisition Cycle
440 | Schlumberger | AQF_SH1 | antenna quality factor | unitless |  | Antenna Quality Factor from Ringdown for Shell 1 - Average over All Measurements in Full Acquisition Cycle
440 | Schlumberger | AQF_SH2 | antenna quality factor | unitless |  | Antenna Quality Factor from Ringdown for Shell 2 - Average over All Measurements in Full Acquisition Cycle
440 | Schlumberger | AQF_SH3 | antenna quality factor | unitless |  | Antenna Quality Factor from Ringdown for Shell 3 - Average over All Measurements in Full Acquisition Cycle
440 | Schlumberger | AQF_SH4 | antenna quality factor | unitless |  | Antenna Quality Factor from Ringdown for Shell 4 - Average over All Measurements in Full Acquisition Cycle
440 | Schlumberger | AQF_SH8 | antenna quality factor | unitless |  | Antenna Quality Factor from Ringdown for Shell 8 - Average over All Measurements in Full Acquisition Cycle
440 | Schlumberger | AQF_UHR | antenna quality factor | unitless |  | Antenna Quality Factor from Ringdown for Upper High-Resolution Antenna - Average over All Measurements in Full Acquisition Cycle
440 | Schlumberger | AQF_ZD1 | dip quality | unitless |  | 3D Induction Group 1 Zero-D Inversion Azimuth Quality
440 | Schlumberger | AQF_ZD2 | dip quality | unitless |  | 3D Induction Group 2 Zero-D Inversion Azimuth Quality
440 | Schlumberger | AQF_ZD3 | dip quality | unitless |  | 3D Induction Group 3 Zero-D Inversion Azimuth Quality
440 | Schlumberger | AQF_ZD4 | dip quality | unitless |  | 3D Induction Group 4 Zero-D Inversion Azimuth Quality
440 | Schlumberger | AQF_ZD5 | dip quality | unitless |  | 3D Induction Group 5 Zero-D Inversion Azimuth Quality
440 | Schlumberger | AQF_ZD6 | dip quality | unitless |  | 3D Induction Group 6 Zero-D Inversion Azimuth Quality
440 | Schlumberger | AQF_ZDB | dip quality | unitless |  | 3D Induction Best Zero-D Inversion Dip Azimuth Quality
440 | Schlumberger | AQFSC | array induction quality indicator | electric conductivity |  | Array Induction Quality Control Filtered Sigma Combos
440 | Schlumberger | AQI_ZD1 | quality indicator | unitless |  | 3D Induction Group 1 Zero-D Inversion Dip Azimuth Quality Index
440 | Schlumberger | AQI_ZD2 | quality indicator | unitless |  | 3D Induction Group 2 Zero-D Inversion Dip Azimuth Quality Index
440 | Schlumberger | AQI_ZD3 | quality indicator | unitless |  | 3D Induction Group 3 Zero-D Inversion Dip Azimuth Quality Index
440 | Schlumberger | AQI_ZD4 | quality indicator | unitless |  | 3D Induction Group 4 Zero-D Inversion Dip Azimuth Quality Index
440 | Schlumberger | AQI_ZD5 | quality indicator | unitless |  | 3D Induction Group 5 Zero-D Inversion Dip Azimuth Quality Index
440 | Schlumberger | AQI_ZD6 | quality indicator | unitless |  | 3D Induction Group 6 Zero-D Inversion Dip Azimuth Quality Index
440 | Schlumberger | AQI_ZDB | quality indicator | unitless |  | 3D Induction Best Zero-D Inversion Dip Azimuth Quality Index
440 | Schlumberger | AQRI | quality indicator | unitless |  | Array Induction Quality Control Array Ratio Image
440 | Schlumberger | AQSC | array induction quality indicator | electric conductivity |  | Array Induction Quality Control Sigma Combos
440 | Schlumberger | AQSW | tool status | unitless |  | Acquisition Status Word
440 | Schlumberger | AQTCI | array induction quality indicator | unitless |  | Array Induction Quality Control Triaxial Array Ratio and Status Image
440 | Schlumberger | AQTD | time increment | time |  | Deep Spectral Acquisition Time
440 | Schlumberger | AQTF | time increment | time |  | Far Spectral Acquisition Time
440 | Schlumberger | AQTI | quality indicator | unitless |  | Array Induction Quality Control Diagnostic Real-Time Image
440 | Schlumberger | AQTM | time increment | time |  | Near Spectral Acquisition Time
440 | Schlumberger | AR01 | array laterolog resistivity | electrical resistivity |  | Corrected Resistivity, Azimuth 1
440 | Schlumberger | AR02 | array laterolog resistivity | electrical resistivity |  | Corrected Resistivity, Azimuth 2
440 | Schlumberger | AR03 | array laterolog resistivity | electrical resistivity |  | Corrected Resistivity, Azimuth 3
440 | Schlumberger | AR04 | array laterolog resistivity | electrical resistivity |  | Corrected Resistivity, Azimuth 4
440 | Schlumberger | AR05 | array laterolog resistivity | electrical resistivity |  | Corrected Resistivity, Azimuth 5
440 | Schlumberger | AR06 | array laterolog resistivity | electrical resistivity |  | Corrected Resistivity, Azimuth 6
440 | Schlumberger | AR07 | array laterolog resistivity | electrical resistivity |  | Corrected Resistivity, Azimuth 7
440 | Schlumberger | AR08 | array laterolog resistivity | electrical resistivity |  | Corrected Resistivity, Azimuth 8
440 | Schlumberger | AR09 | array laterolog resistivity | electrical resistivity |  | Corrected Resistivity, Azimuth 9
440 | Schlumberger | AR1 | profile resistivity | unitless |  | Averaged Resistivity Button 1
440 | Schlumberger | AR10 | array laterolog resistivity | electrical resistivity |  | Corrected Resistivity, Azimuth 10
440 | Schlumberger | AR11 | array laterolog resistivity | electrical resistivity |  | Corrected Resistivity, Azimuth 11
440 | Schlumberger | AR12 | array laterolog resistivity | electrical resistivity |  | Corrected Resistivity, Azimuth 12
440 | Schlumberger | AR1A | profile resistivity | unitless |  | Averaged Resistivity Second Button 1
440 | Schlumberger | AR2 | profile resistivity | unitless |  | Averaged Resistivity Button 2
440 | Schlumberger | AR2A | profile resistivity | unitless |  | Averaged Resistivity Second Button 2
440 | Schlumberger | AR3 | profile resistivity | unitless |  | Averaged Resistivity Button 3
440 | Schlumberger | AR3A | profile resistivity | unitless |  | Averaged Resistivity Second Button 3
440 | Schlumberger | AR4 | profile resistivity | unitless |  | Averaged Resistivity Button 4
440 | Schlumberger | AR4A | profile resistivity | unitless |  | Averaged Resistivity Second Button 4
440 | Schlumberger | ARB | sensor azimuth | plane angle |  | Array Induction Corrected RB
440 | Schlumberger | ARC_GR_UNC_RT | gamma ray | API gamma ray |  | ARC Raw Gamma Ray, Real-Time
440 | Schlumberger | ARDR | tool status | unitless |  | ARC Resistivity Sub-system Device Error Status Word
440 | Schlumberger | ARDS | time increment | time |  | Acquisition sampling Rate for Downhole Sensor: Zero if not present
440 | Schlumberger | AREA | cross section area | area |  | Area of Borehole
440 | Schlumberger | ARESACQTM | time stamp | time |  | ARC Resistivity Time Of Acquisition
440 | Schlumberger | AREV | angular velocity | angular velocity |  | Analog Revolutions Rate
440 | Schlumberger | ARIP | none | dimensionless |  | Correction Processing Lamps
440 | Schlumberger | ARM_ANGLE_CAL_NOSE_SL | plane angle | plane angle |  | NOSE Calibrated Arm Angle Station Log
440 | Schlumberger | ARM_ANGLE_NOSE_SL | plane angle | plane angle |  | NOSE Arm Angle Station Log
440 | Schlumberger | ARM_EXTEN_CAL_NOSE_SL | length | length |  | NOSE Calibrated Arm Extension Station Log
440 | Schlumberger | ARM_EXTEN_COR_NOSE_SL | length | length |  | NOSE Corrected Arm Extension Station Log
440 | Schlumberger | ARM_EXTEN_NOSE_SL | length | length |  | NOSE Arm Extension Station Log
440 | Schlumberger | AROC | litho type | unitless |  | Anhydritic Rocks
440 | Schlumberger | ARPM | tool rotation speed | angular velocity |  | ADN Rotation Speed
440 | Schlumberger | ARS1 | profile resistivity | unitless |  | Averaged Resistivity Speed Button 1
440 | Schlumberger | ARS2 | profile resistivity | unitless |  | Averaged Resistivity Speed Button 2
440 | Schlumberger | ARSS | time increment | time |  | Acquisition sampling Rate for Surface Sensor: Zero if not present
440 | Schlumberger | ARTK | resistivity data density | unitless |  | ARC Resistivity Samples
440 | Schlumberger | ARTM | resistivity time after bit | time |  | ARC Resistivity Time After Bit
440 | Schlumberger | ARVN | electric potential | electric potential difference |  | Resistivity Board -VA Power Supply
440 | Schlumberger | ARVN_MXW | electric potential | electric potential difference |  | Resistivity Board -VA Power Supply Voltage
440 | Schlumberger | ARVP | electric potential | electric potential difference |  | Resistivity Board +VA Power Supply
440 | Schlumberger | ARVP_MXW | electric potential | electric potential difference |  | Resistivity Board +VA Power Supply Voltage
440 | Schlumberger | AS_AROP | penetration rate | length per time |  | Average ROP
440 | Schlumberger | AS_BDTH | bit depth | Length |  | Bit Depth
440 | Schlumberger | AS_DNHL_TOOL | indicator | unitless |  | Downhole Tool
440 | Schlumberger | AS_DNLK_STATUS | tool status | unitless |  | Downlink Enable Status
440 | Schlumberger | AS_DNLK_TM | indicator | unitless |  | Last Sucessful Downlink (Date & Time)
440 | Schlumberger | AS_HDTH | depth | Length |  | Hole Depth
440 | Schlumberger | AS_IROP | penetration rate | length per time |  | Ideal ROP
440 | Schlumberger | AS_RGST | activity code | unitless |  | Rig State
440 | Schlumberger | AS_ROP | penetration rate | length per time |  | Rate of Penetration
440 | Schlumberger | AS_ROPO_MODE | tool status | unitless |  | ROPO Mode
440 | Schlumberger | AS_ROPO_STATUS | tool status | unitless |  | ROPO Satus
440 | Schlumberger | AS_RSSTB_MODE | tool status | unitless |  | RSSTB Mode
440 | Schlumberger | AS_RSSTB_STATUS | tool status | unitless |  | RSSTB Status
440 | Schlumberger | AS_SYSTEM_STATUS | tool status | unitless |  | Automation System Status
440 | Schlumberger | AS1B | array induction conductivity | electric conductivity |  | AIT-S Array #1 Boosted Conductivity
440 | Schlumberger | AS1R | array induction conductivity | electric conductivity |  | AIT-S Real Array #1 Conductivity
440 | Schlumberger | AS1X | array induction conductivity | electric conductivity |  | AIT-S Quad Array #1 Conductivity
440 | Schlumberger | AS2B | array induction conductivity | electric conductivity |  | AIT-S Array #2 Boosted Conductivity
440 | Schlumberger | AS2R | array induction conductivity | electric conductivity |  | AIT-S Real Array #2 Conductivity
440 | Schlumberger | AS2X | array induction conductivity | electric conductivity |  | AIT-S Quad Array #2 Conductivity
440 | Schlumberger | AS3B | array induction conductivity | electric conductivity |  | AIT-S Array #3 Boosted Conductivity
440 | Schlumberger | AS3R | array induction conductivity | electric conductivity |  | AIT-S Real Array #3 Conductivity
440 | Schlumberger | AS3X | array induction conductivity | electric conductivity |  | AIT-S Quad Array #3 Conductivity
440 | Schlumberger | AS4B | array induction conductivity | electric conductivity |  | AIT-S Array #4 Boosted Conductivity
440 | Schlumberger | AS4R | array induction conductivity | electric conductivity |  | AIT-S Real Array #4 Conductivity
440 | Schlumberger | AS4X | array induction conductivity | electric conductivity |  | AIT-S Quad Array #4 Conductivity
440 | Schlumberger | AS5B | array induction conductivity | electric conductivity |  | AIT-S Array #5 Boosted Conductivity
440 | Schlumberger | AS5R | array induction conductivity | electric conductivity |  | AIT-S Real Array #5 Conductivity
440 | Schlumberger | AS5X | array induction conductivity | electric conductivity |  | AIT-S Quad Array #5 Conductivity
440 | Schlumberger | AS6B | array induction conductivity | electric conductivity |  | AIT-S Array #6 Boosted Conductivity
440 | Schlumberger | AS6R | array induction conductivity | electric conductivity |  | AIT-S Real Array #6 Conductivity
440 | Schlumberger | AS6X | array induction conductivity | electric conductivity |  | AIT-S Quad Array #6 Conductivity
440 | Schlumberger | AS7B | array induction conductivity | electric conductivity |  | AIT-S Array #7 Boosted Conductivity
440 | Schlumberger | AS7R | array induction conductivity | electric conductivity |  | AIT-S Real Array #7 Conductivity
440 | Schlumberger | AS7X | array induction conductivity | electric conductivity |  | AIT-S Quad Array #7 Conductivity
440 | Schlumberger | AS8B | array induction conductivity | electric conductivity |  | AIT-S Array #8 Boosted Conductivity
440 | Schlumberger | AS8R | array induction conductivity | electric conductivity |  | AIT-S Real Array #8 Conductivity
440 | Schlumberger | AS8X | array induction conductivity | electric conductivity |  | AIT-S Quad Array #8 Conductivity
440 | Schlumberger | ASA1_RT | attenuation | logarithmic power ratio | ASA1 | MXW Anti-symmetrized Directional Attenuation at 100 KHz.
440 | Schlumberger | ASA4_RT | attenuation | logarithmic power ratio | ASA4 | MXW Anti-symmetrized Directional Attenuation at 400 KHz.
440 | Schlumberger | ASAL | salinity | dimensionless |  | Average Salinity
440 | Schlumberger | ASAL_DH_ECO_RT | salinity | dimensionless |  | Apparent Salinity, Real-Time, Computed Downhole
440 | Schlumberger | ASAL_MGWALK | salinity | dimensionless |  | Apparent Salinity (SpectroLith MGWALK Model)
440 | Schlumberger | ASAL_WALK2 | salinity | dimensionless | ASAL | Apparent Salinity (SpectroLith WALK2 Model)
440 | Schlumberger | ASAP | annulus pressure | pressure |  | Annular Strain Gauge Pressure
440 | Schlumberger | ASAP_DH | pressure | pressure |  | Annular Strain Gauge Pressure - Downhole
440 | Schlumberger | ASAP_F | annulus pressure | pressure |  | Annular Strain Gauge Pressure Filtered
440 | Schlumberger | ASAT | annulus temperature | thermodynamic temperature |  | Annular Strain Gauge Temperature
440 | Schlumberger | ASAT_DH | temperature | thermodynamic temperature |  | Annular Strain Gauge Temperature - Downhole
440 | Schlumberger | ASBFR | quality indicator | unitless | ABFR | Array Induction Quality Control Borehole Formation Ratio
440 | Schlumberger | ASBT | count | unitless |  | APRES110 board timer.
440 | Schlumberger | ASC1 | pressure | unitless |  | Annular Raw Pressure
440 | Schlumberger | ASC2 | pressure | unitless |  | Annular Raw Temperature
440 | Schlumberger | ASCA | spontaneous potential | electric potential difference |  | Array Induction SP to Armor Calibrated
440 | Schlumberger | ASCDB | borehole diameter | length | ACDB | AIT-S Computed Borehole Diameter
440 | Schlumberger | ASCED | borehole diameter | length | ACED | Array Induction Computed Effective Electrical Borehole Diameter
440 | Schlumberger | ASCES | sensor standoff | length |  | Array Induction Computed Effective Standoff
440 | Schlumberger | ASCRB | mud resistivity | electrical resistivity | ACRB | Array Induction Computed Effective Mud Resistivity
440 | Schlumberger | ASCRF | formation resistivity | electrical resistivity | ACRF | Array Induction Computed Effective Formation Resistivity
440 | Schlumberger | ASCSO | sensor standoff | length | ACSO | AIT-S Computed Tool Standoff
440 | Schlumberger | ASDES | tool status | unitless | ADES | Array Induction Diagnostic Executive Summary
440 | Schlumberger | ASDEV | hole deviation | plane angle |  | Array Induction Corrected SDEV
440 | Schlumberger | ASECEF | flag | unitless | AECC | Array Induction End Of Casing Effect Flag
440 | Schlumberger | ASF10 | array induction resistivity | electrical resistivity | AF10 | Array Induction Four Foot Resistivity A10
440 | Schlumberger | ASF20 | array induction resistivity | electrical resistivity | AF20 | Array Induction Four Foot Resistivity A20
440 | Schlumberger | ASF30 | array induction resistivity | electrical resistivity | AF30 | Array Induction Four Foot Resistivity A30
440 | Schlumberger | ASF60 | array induction resistivity | electrical resistivity | AF60 | Array Induction Four Foot Resistivity A60
440 | Schlumberger | ASF90 | array induction resistivity | electrical resistivity | AF90 | Array Induction Four Foot Resistivity A90
440 | Schlumberger | ASFCB | array induction conductivity | electric conductivity | AFCB | Array Induction Four Foot Conductivity Background
440 | Schlumberger | ASFCB10 | array induction conductivity | electric conductivity | AF1B | Array Induction Four Foot Conductivity Background A10
440 | Schlumberger | ASFCB20 | array induction conductivity | electric conductivity | AF2B | Array Induction Four Foot Conductivity Background A20
440 | Schlumberger | ASFCB30 | array induction conductivity | electric conductivity | AF3B | Array Induction Four Foot Conductivity Background A30
440 | Schlumberger | ASFCB60 | array induction conductivity | electric conductivity | AF6B | Array Induction Four Foot Conductivity Background A60
440 | Schlumberger | ASFCB90 | array induction conductivity | electric conductivity | AF9B | Array Induction Four Foot Conductivity Background A90
440 | Schlumberger | ASFCO | array induction conductivity | electric conductivity | AFCO | Array Induction Four Foot Conductivity
440 | Schlumberger | ASFCO10 | array induction conductivity | electric conductivity | AF1C | Array Induction Four Foot Conductivity A10
440 | Schlumberger | ASFCO20 | array induction conductivity | electric conductivity | AF2C | Array Induction Four Foot Conductivity A20
440 | Schlumberger | ASFCO30 | array induction conductivity | electric conductivity | AF3C | Array Induction Four Foot Conductivity A30
440 | Schlumberger | ASFCO60 | array induction conductivity | electric conductivity | AF6C | Array Induction Four Foot Conductivity A60
440 | Schlumberger | ASFCO90 | array induction conductivity | electric conductivity | AF9C | Array Induction Four Foot Conductivity A90
440 | Schlumberger | ASFD1 | invasion diameter | length | AFD1 | Array Induction Four Foot Inner Diameter of Invasion (D1)
440 | Schlumberger | ASFD2 | invasion diameter | length | AFD2 | Array Induction Four Foot Outer Diameter of Invasion (D2)
440 | Schlumberger | ASFI | spontaneous potential | electric potential difference |  | Array Induction SP Filtered
440 | Schlumberger | ASFOO | flag | unitless | AFOO | Array Induction Four Foot Curves Out of Order Flag
440 | Schlumberger | ASFPR | profile resistivity | electrical resistivity | AFPR | Array Induction Four Foot Radial Resistivity Profile
440 | Schlumberger | ASFRI | profile resistivity | electrical resistivity | AFRI | Array Induction Four Foot Radial Resistivity Image
440 | Schlumberger | ASFRT | formation resistivity | electrical resistivity | AFRT | Array Induction Four Foot Rt
440 | Schlumberger | ASFRWAI | apparent water resistivity | electrical resistivity | FRWI | Array Induction Four Foot Radial RWA Image
440 | Schlumberger | ASFRX | flushed zone resistivity | electrical resistivity | AFRX | Array Induction Four Foot Rxo
440 | Schlumberger | ASFSHI | hydrocarbon saturation | dimensionless | FSHI | Array Induction Four Foot Radial Hydrocarbon Saturation Image
440 | Schlumberger | ASFSWI | water saturation | dimensionless | FSWI | Array Induction Four Foot Radial Water Saturation Image
440 | Schlumberger | ASFVM | mud filtrate volume per length | volume per length | AFVM | Array Induction Four Foot Volume Mud Filtrate
440 | Schlumberger | ASGR | gamma ray | API gamma ray |  | Spectroscopy Gamma Ray
440 | Schlumberger | ASH | ash volume fraction | dimensionless |  | Volume of Ash
440 | Schlumberger | ASIBC | array induction conductivity | electric conductivity | AIBC | Array Induction Borehole Corrected
440 | Schlumberger | ASIBD | borehole diameter | length | AIBD | Array Induction Input Borehole Diameter To AIT Processing
440 | Schlumberger | ASIFC | array induction conductivity | electric conductivity | AIFC | Array Induction Fully Calibrated
440 | Schlumberger | ASIG | neutron capture cross section | area |  | Apparent Sigma Water
440 | Schlumberger | ASIMR | mud resistivity | electrical resistivity | AIMR | Array Induction Input Borehole Mud Resistivity To AIT Processing
440 | Schlumberger | ASLRQI | quality indicator | unitless | ALQI | Array Induction Quality Control Log Response Image
440 | Schlumberger | ASMC | mud resistivity | electrical resistivity |  | Array Induction Mud Resistivity Electronically Calibrated
440 | Schlumberger | ASMF | mud resistivity | electrical resistivity |  | Array Induction Mud Resistivity Fully Calibrated
440 | Schlumberger | ASN | shallow normal resistivity | electrical resistivity |  | Amplified Short Normal
440 | Schlumberger | ASO10 | array induction resistivity | electrical resistivity | AO10 | Array Induction One Foot Resistivity A10
440 | Schlumberger | ASO20 | array induction resistivity | electrical resistivity | AO20 | Array Induction One Foot Resistivity A20
440 | Schlumberger | ASO30 | array induction resistivity | electrical resistivity | AO30 | Array Induction One Foot Resistivity A30
440 | Schlumberger | ASO60 | array induction resistivity | electrical resistivity | AO60 | Array Induction One Foot Resistivity A60
440 | Schlumberger | ASO90 | array induction resistivity | electrical resistivity | AO90 | Array Induction One Foot Resistivity A90
440 | Schlumberger | ASOA | sensor standoff | length |  | Average Ultrasonic Standoffs, Quadrant(B-L-U-R) Array
440 | Schlumberger | ASOCB | array induction conductivity | electric conductivity | AOCB | Array Induction One Foot Conductivity Background
440 | Schlumberger | ASOCB10 | array induction conductivity | electric conductivity | AO1B | Array Induction One Foot Conductivity Background A10
440 | Schlumberger | ASOCB20 | array induction conductivity | electric conductivity | AO2B | Array Induction One Foot Conductivity Background A20
440 | Schlumberger | ASOCB30 | array induction conductivity | electric conductivity | AO3B | Array Induction One Foot Conductivity Background A30
440 | Schlumberger | ASOCB60 | array induction conductivity | electric conductivity | AO6B | Array Induction One Foot Conductivity Background A60
440 | Schlumberger | ASOCB90 | array induction conductivity | electric conductivity | AO9B | Array Induction One Foot Conductivity Background A90
440 | Schlumberger | ASOCO | array induction conductivity | electric conductivity | AOCO | Array Induction One Foot Conductivity
440 | Schlumberger | ASOCO10 | array induction conductivity | electric conductivity | AO1C | Array Induction One Foot Conductivity A10
440 | Schlumberger | ASOCO20 | array induction conductivity | electric conductivity | AO2C | Array Induction One Foot Conductivity A20
440 | Schlumberger | ASOCO30 | array induction conductivity | electric conductivity | AO3C | Array Induction One Foot Conductivity A30
440 | Schlumberger | ASOCO60 | array induction conductivity | electric conductivity | AO6C | Array Induction One Foot Conductivity A60
440 | Schlumberger | ASOCO90 | array induction conductivity | electric conductivity | AO9C | Array Induction One Foot Conductivity A90
440 | Schlumberger | ASOD1 | invasion diameter | length | AOD1 | Array Induction One Foot Inner Diameter of Invasion (D1)
440 | Schlumberger | ASOD2 | invasion diameter | length | AOD2 | Array Induction One Foot Outer Diameter of Invasion (D2)
440 | Schlumberger | ASON | sensor standoff | length |  | Minimum Ultrasonic Standoffs, Quadrant(B-L-U-R) Array
440 | Schlumberger | ASOOO | flag | unitless | AOOO | Array Induction One Foot Curves Out of Order Flag
440 | Schlumberger | ASOPR | profile resistivity | electrical resistivity | AOPR | Array Induction One Foot Radial Resistivity Profile
440 | Schlumberger | ASORI | profile resistivity | electrical resistivity | AORI | Array Induction One Foot Radial Resistivity Image
440 | Schlumberger | ASORT | formation resistivity | electrical resistivity | AORT | Array Induction One Foot Rt
440 | Schlumberger | ASORWAI | apparent water resistivity | electrical resistivity | ORWI | Array Induction One Foot Radial RWA Image
440 | Schlumberger | ASORX | flushed zone resistivity | electrical resistivity | AORX | Array Induction One Foot Rxo
440 | Schlumberger | ASOSHI | hydrocarbon saturation | dimensionless | OSHI | Array Induction One Foot Radial Hydrocarbon Saturation Image
440 | Schlumberger | ASOSWI | water saturation | dimensionless | OSWI | Array Induction One Foot Radial Water Saturation Image
440 | Schlumberger | ASOVM | mud filtrate volume per length | volume per length | AOVM | Array Induction One Foot Volume Mud Filtrate
440 | Schlumberger | ASOX | sensor standoff | length |  | Maximum Ultrasonic Standoffs, Quadrant(B-L-U-R) Array
440 | Schlumberger | ASP1_RT | electromagnetic phase shift | plane angle | ASP1 | MXW Anti-symmetrized Directional Phase Shift at 100 KHz.
440 | Schlumberger | ASP4_RT | electromagnetic phase shift | plane angle | ASP4 | MXW Anti-symmetrized Directional Phase Shift at 400 KHz.
440 | Schlumberger | ASPI | pitch length | length |  | Apparent Spinner Pitch
440 | Schlumberger | ASPI_AVG | pitch length | length |  | Averaged Apparent spinner pitch
440 | Schlumberger | ASPI_SL | pitch length | length | ASPI | Apparent Spinner Pitch
440 | Schlumberger | ASQABN | array induction conductivity | electric conductivity | AQAN | Array Induction Quality Control Borehole Corrected Non-Filtered Array Signal
440 | Schlumberger | ASQRI | quality indicator | unitless | AQRI | Array Induction Quality Control Array Ratio Image
440 | Schlumberger | ASQTI | quality indicator | unitless | AQTI | Array Induction Quality Control Diagnostic Real-Time Image
440 | Schlumberger | ASR2 | electric potential | electric potential difference |  | A - Ref2 Potential Difference
440 | Schlumberger | ASRE | electric potential | electric potential difference |  | A - Surface Ref Potential Difference
440 | Schlumberger | ASS1 | count rate | frequency |  | Raw Short Spacing Window 1 Count Rate, Quadrant(B-L-U-R) Array
440 | Schlumberger | ASS3 | count rate | frequency |  | Raw Short Spacing Window 3 Count Rate, Quadrant(B-L-U-R) Array
440 | Schlumberger | ASSCA | spontaneous potential | electric potential difference | SPC | Array Induction SPA Calibrated
440 | Schlumberger | ASSFI | spontaneous potential | electric potential difference | ASFI | Array Induction SP Filtered
440 | Schlumberger | ASSU | tool status | unitless |  | ARC Status Summary
440 | Schlumberger | AST | time interval | time |  | Adjustable Sample Time
440 | Schlumberger | AST10 | array induction resistivity | electrical resistivity | AT10 | Array Induction Two Foot Resistivity A10
440 | Schlumberger | AST20 | array induction resistivity | electrical resistivity | AT20 | Array Induction Two Foot Resistivity A20
440 | Schlumberger | AST30 | array induction resistivity | electrical resistivity | AT30 | Array Induction Two Foot Resistivity A30
440 | Schlumberger | AST60 | array induction resistivity | electrical resistivity | AT60 | Array Induction Two Foot Resistivity A60
440 | Schlumberger | AST90 | array induction resistivity | electrical resistivity | AT90 | Array Induction Two Foot Resistivity A90
440 | Schlumberger | ASTATE | tool status | unitless |  | Phase A Tool State feedback
440 | Schlumberger | ASTCA | temperature | thermodynamic temperature | ATCA | Array Induction Array Temperature Calibrated
440 | Schlumberger | ASTCB | array induction conductivity | electric conductivity | ATCB | Array Induction Two Foot Conductivity Background
440 | Schlumberger | ASTCB10 | array induction conductivity | electric conductivity | AT1B | Array Induction Two Foot Conductivity Background A10
440 | Schlumberger | ASTCB20 | array induction conductivity | electric conductivity | AT2B | Array Induction Two Foot Conductivity Background A20
440 | Schlumberger | ASTCB30 | array induction conductivity | electric conductivity | AT3B | Array Induction Two Foot Conductivity Background A30
440 | Schlumberger | ASTCB60 | array induction conductivity | electric conductivity | AT6B | Array Induction Two Foot Conductivity Background A60
440 | Schlumberger | ASTCB90 | array induction conductivity | electric conductivity | AT9B | Array Induction Two Foot Conductivity Background A90
440 | Schlumberger | ASTCE | tool temperature | thermodynamic temperature | ATCE | Array Induction Cartridge Electronics Temperature
440 | Schlumberger | ASTCO | array induction conductivity | electric conductivity | ATCO | Array Induction Two Foot Conductivity
440 | Schlumberger | ASTCO10 | array induction conductivity | electric conductivity | AT1C | Array Induction Two Foot Conductivity A10
440 | Schlumberger | ASTCO20 | array induction conductivity | electric conductivity | AT2C | Array Induction Two Foot Conductivity A20
440 | Schlumberger | ASTCO30 | array induction conductivity | electric conductivity | AT3C | Array Induction Two Foot Conductivity A30
440 | Schlumberger | ASTCO60 | array induction conductivity | electric conductivity | AT6C | Array Induction Two Foot Conductivity A60
440 | Schlumberger | ASTCO90 | array induction conductivity | electric conductivity | AT9C | Array Induction Two Foot Conductivity A90
440 | Schlumberger | ASTD1 | invasion diameter | length | ATD1 | Array Induction Two Foot Inner Diameter of Invasion(D1)
440 | Schlumberger | ASTD2 | invasion diameter | length | ATD2 | Array Induction Two Foot Outer Diameter of Invasion (D2)
440 | Schlumberger | ASTOO | flag | unitless | ATOO | Array Induction Two Foot Curves Out of Order Flag
440 | Schlumberger | ASTPR | profile resistivity | electrical resistivity | ATPR | Array Induction Two Foot Radial Resistivity Profile
440 | Schlumberger | ASTRI | profile resistivity | electrical resistivity | ATRI | Array Induction Two Foot Radial Resistivity Image
440 | Schlumberger | ASTRT | formation resistivity | electrical resistivity | ATRT | Array Induction Two Foot Rt
440 | Schlumberger | ASTRWAI | apparent water resistivity | electrical resistivity | TRWI | Array Induction Two Foot Radial RWA Image
440 | Schlumberger | ASTRX | flushed zone resistivity | electrical resistivity | ATRX | Array Induction Two Foot Rxo
440 | Schlumberger | ASTSHI | hydrocarbon saturation | dimensionless | TSHI | Array Induction Two Foot Radial Hydrocarbon Saturation Image
440 | Schlumberger | ASTSWI | water saturation | dimensionless | TSWI | Array Induction Two Foot Radial Water Saturation Image
440 | Schlumberger | ASTVM | mud filtrate volume per length | volume per length | ATVM | Array Induction Two Foot Volume Mud Filtrate
440 | Schlumberger | AT | tool temperature | thermodynamic temperature |  | Accelerometer Temperature
440 | Schlumberger | AT_DLG1_F0 | attenuation | logarithmic power ratio |  | Frequency 0 Longitudinal Spacing 1 Attenuation
440 | Schlumberger | AT_DLG1_F0_HR | attenuation | logarithmic power ratio |  | High Resolution Frequency 0 Longitudinal Spacing 1 Attenuation
440 | Schlumberger | AT_DLG1_F0_HR_SIG | attenuation | logarithmic power ratio |  | Uncertainty of High Resolution Frequency 0Longitudinal Spacing 1 Attenuation
440 | Schlumberger | AT_DLG1_F0_SIG | attenuation | logarithmic power ratio |  | Uncertainty of Frequency 0 Longitudinal Spacing 1 Attenuation
440 | Schlumberger | AT_DLG1_F1 | attenuation | logarithmic power ratio |  | Frequency 1 Longitudinal Spacing 1 Attenuation
440 | Schlumberger | AT_DLG1_F1_HR | attenuation | logarithmic power ratio |  | High Resolution Frequency 1 Longitudinal Spacing 1 Attenuation
440 | Schlumberger | AT_DLG1_F1_HR_SIG | attenuation | logarithmic power ratio |  | Uncertainty of High Resolution Frequency 1Longitudinal Spacing 1 Attenuation
440 | Schlumberger | AT_DLG1_F1_SIG | attenuation | logarithmic power ratio |  | Uncertainty of Frequency 1 Longitudinal Spacing 1 Attenuation
440 | Schlumberger | AT_DLG1_F2 | attenuation | logarithmic power ratio |  | Frequency 2 Longitudinal Spacing 1 Attenuation
440 | Schlumberger | AT_DLG1_F2_HR | attenuation | logarithmic power ratio |  | High Resolution Frequency 2 Longitudinal Spacing 1 Attenuation
440 | Schlumberger | AT_DLG1_F2_HR_SIG | attenuation | logarithmic power ratio |  | Uncertainty of High Resolution Frequency 2Longitudinal Spacing 1 Attenuation
440 | Schlumberger | AT_DLG1_F2_SIG | attenuation | logarithmic power ratio |  | Uncertainty of Frequency 2 Longitudinal Spacing 1 Attenuation
440 | Schlumberger | AT_DLG1_F3 | attenuation | logarithmic power ratio |  | Frequency 3 Longitudinal Spacing 1 Attenuation
440 | Schlumberger | AT_DLG1_F3_HR | attenuation | logarithmic power ratio |  | High Resolution Frequency 3 Longitudinal Spacing 1 Attenuation
440 | Schlumberger | AT_DLG1_F3_HR_SIG | attenuation | logarithmic power ratio |  | Uncertainty of High Resolution Frequency 3Longitudinal Spacing 1 Attenuation
440 | Schlumberger | AT_DLG1_F3_SIG | attenuation | logarithmic power ratio |  | Uncertainty of Frequency 3 Longitudinal Spacing 1 Attenuation
440 | Schlumberger | AT_DLG2_F0 | attenuation | logarithmic power ratio |  | Frequency 0 Longitudinal Spacing 2 Attenuation
440 | Schlumberger | AT_DLG2_F0_HR | attenuation | logarithmic power ratio |  | High Resolution Frequency 0 Longitudinal Spacing 2 Attenuation
440 | Schlumberger | AT_DLG2_F0_HR_SIG | attenuation | logarithmic power ratio |  | Uncertainty of High Resolution Frequency 0Longitudinal Spacing 2 Attenuation
440 | Schlumberger | AT_DLG2_F0_SIG | attenuation | logarithmic power ratio |  | Uncertainty of Frequency 0 Longitudinal Spacing 2 Attenuation
440 | Schlumberger | AT_DLG2_F1 | attenuation | logarithmic power ratio |  | Frequency 1 Longitudinal Spacing 2 Attenuation
440 | Schlumberger | AT_DLG2_F1_HR | attenuation | logarithmic power ratio |  | High Resolution Frequency 1 Longitudinal Spacing 2 Attenuation
440 | Schlumberger | AT_DLG2_F1_HR_SIG | attenuation | logarithmic power ratio |  | Uncertainty of High Resolution Frequency 1Longitudinal Spacing 2 Attenuation
440 | Schlumberger | AT_DLG2_F1_SIG | attenuation | logarithmic power ratio |  | Uncertainty of Frequency 1 Longitudinal Spacing 2 Attenuation
440 | Schlumberger | AT_DLG2_F2 | attenuation | logarithmic power ratio |  | Frequency 2 Longitudinal Spacing 2 Attenuation
440 | Schlumberger | AT_DLG2_F2_HR | attenuation | logarithmic power ratio |  | High Resolution Frequency 2 Longitudinal Spacing 2 Attenuation
440 | Schlumberger | AT_DLG2_F2_HR_SIG | attenuation | logarithmic power ratio |  | Uncertainty of High Resolution Frequency 2Longitudinal Spacing 2 Attenuation
440 | Schlumberger | AT_DLG2_F2_SIG | attenuation | logarithmic power ratio |  | Uncertainty of Frequency 2 Longitudinal Spacing 2 Attenuation
440 | Schlumberger | AT_DLG2_F3 | attenuation | logarithmic power ratio |  | Frequency 3 Longitudinal Spacing 3 Attenuation
440 | Schlumberger | AT_DLG2_F3_HR | attenuation | logarithmic power ratio |  | High Resolution Frequency 3 Longitudinal Spacing 2 Attenuation
440 | Schlumberger | AT_DLG2_F3_HR_SIG | attenuation | logarithmic power ratio |  | Uncertainty of High Resolution Frequency 3Longitudinal Spacing 2 Attenuation
440 | Schlumberger | AT_DLG2_F3_SIG | attenuation | logarithmic power ratio |  | Uncertainty of Frequency 3 Longitudinal Spacing 2 Attenuation
440 | Schlumberger | AT_DLG3_F0 | attenuation | logarithmic power ratio |  | Frequency 0 Longitudinal Spacing 3 Attenuation
440 | Schlumberger | AT_DLG3_F0_HR | attenuation | logarithmic power ratio |  | High Resolution Frequency 0 Longitudinal Spacing 3 Attenuation
440 | Schlumberger | AT_DLG3_F0_HR_SIG | attenuation | logarithmic power ratio |  | Uncertainty of High Resolution Frequency 0Longitudinal Spacing 3 Attenuation
440 | Schlumberger | AT_DLG3_F0_SIG | attenuation | logarithmic power ratio |  | Uncertainty of Frequency 0 Longitudinal Spacing 3 Attenuation
440 | Schlumberger | AT_DLG3_F1 | attenuation | logarithmic power ratio |  | Frequency 1 Longitudinal Spacing 3 Attenuation
440 | Schlumberger | AT_DLG3_F1_HR | attenuation | logarithmic power ratio |  | High Resolution Frequency 1 Longitudinal Spacing 3 Attenuation
440 | Schlumberger | AT_DLG3_F1_HR_SIG | attenuation | logarithmic power ratio |  | Uncertainty of High Resolution Frequency 1Longitudinal Spacing 3 Attenuation
440 | Schlumberger | AT_DLG3_F1_SIG | attenuation | logarithmic power ratio |  | Uncertainty of Frequency 1 Longitudinal Spacing 3 Attenuation
440 | Schlumberger | AT_DLG3_F2 | attenuation | logarithmic power ratio |  | Frequency 2 Longitudinal Spacing 3 Attenuation
440 | Schlumberger | AT_DLG3_F2_HR | attenuation | logarithmic power ratio |  | High Resolution Frequency 2 Longitudinal Spacing 3 Attenuation
440 | Schlumberger | AT_DLG3_F2_HR_SIG | attenuation | logarithmic power ratio |  | Uncertainty of High Resolution Frequency 2Longitudinal Spacing 3 Attenuation
440 | Schlumberger | AT_DLG3_F2_SIG | attenuation | logarithmic power ratio |  | Uncertainty of Frequency 2 Longitudinal Spacing 3 Attenuation
440 | Schlumberger | AT_DLG3_F3 | attenuation | logarithmic power ratio |  | Frequency 3 Longitudinal Spacing 3 Attenuation
440 | Schlumberger | AT_DLG3_F3_HR | attenuation | logarithmic power ratio |  | High Resolution Frequency 3 Longitudinal Spacing 3 Attenuation
440 | Schlumberger | AT_DLG3_F3_HR_SIG | attenuation | logarithmic power ratio |  | Uncertainty of High Resolution Frequency 3Longitudinal Spacing 3 Attenuation
440 | Schlumberger | AT_DLG3_F3_SIG | attenuation | logarithmic power ratio |  | Uncertainty of Frequency 3 Longitudinal Spacing 3 Attenuation
440 | Schlumberger | AT_DLG4_F0 | attenuation | logarithmic power ratio |  | Frequency 0 Longitudinal Spacing 4 Attenuation
440 | Schlumberger | AT_DLG4_F0_HR | attenuation | logarithmic power ratio |  | High Resolution Frequency 0 Longitudinal Spacing 4 Attenuation
440 | Schlumberger | AT_DLG4_F0_HR_SIG | attenuation | logarithmic power ratio |  | Uncertainty of High Resolution Frequency 0Longitudinal Spacing 4 Attenuation
440 | Schlumberger | AT_DLG4_F0_SIG | attenuation | logarithmic power ratio |  | Uncertainty of Frequency 0 Longitudinal Spacing 4 Attenuation
440 | Schlumberger | AT_DLG4_F1 | attenuation | logarithmic power ratio |  | Frequency 1 Longitudinal Spacing 4 Attenuation
440 | Schlumberger | AT_DLG4_F1_HR | attenuation | logarithmic power ratio |  | High Resolution Frequency 1 Longitudinal Spacing 4 Attenuation
440 | Schlumberger | AT_DLG4_F1_HR_SIG | attenuation | logarithmic power ratio |  | Uncertainty of High Resolution Frequency 1Longitudinal Spacing 4 Attenuation
440 | Schlumberger | AT_DLG4_F1_SIG | attenuation | logarithmic power ratio |  | Uncertainty of Frequency 1 Longitudinal Spacing 4 Attenuation
440 | Schlumberger | AT_DLG4_F2 | attenuation | logarithmic power ratio |  | Frequency 2 Longitudinal Spacing 4 Attenuation
440 | Schlumberger | AT_DLG4_F2_HR | attenuation | logarithmic power ratio |  | High Resolution Frequency 2 Longitudinal Spacing 4 Attenuation
440 | Schlumberger | AT_DLG4_F2_HR_SIG | attenuation | logarithmic power ratio |  | Uncertainty of High Resolution Frequency 2Longitudinal Spacing 4 Attenuation
440 | Schlumberger | AT_DLG4_F2_SIG | attenuation | logarithmic power ratio |  | Uncertainty of Frequency 2 Longitudinal Spacing 4 Attenuation
440 | Schlumberger | AT_DLG4_F3 | attenuation | logarithmic power ratio |  | Frequency 3 Longitudinal Spacing 4 Attenuation
440 | Schlumberger | AT_DLG4_F3_HR | attenuation | logarithmic power ratio |  | High Resolution Frequency 3 Longitudinal Spacing 4 Attenuation
440 | Schlumberger | AT_DLG4_F3_HR_SIG | attenuation | logarithmic power ratio |  | Uncertainty of High Resolution Frequency 3Longitudinal Spacing 4 Attenuation
440 | Schlumberger | AT_DLG4_F3_SIG | attenuation | logarithmic power ratio |  | Uncertainty of Frequency 3 Longitudinal Spacing 4 Attenuation
440 | Schlumberger | AT_DTE1_F0 | attenuation | logarithmic power ratio |  | Frequency 0 Transverse Electric Attenuation
440 | Schlumberger | AT_DTE1_F0_HR | attenuation | logarithmic power ratio |  | High Resolution Frequency 0 Transverse Electric Attenuation
440 | Schlumberger | AT_DTE1_F0_HR_SIG | attenuation | logarithmic power ratio |  | Uncertainty of High Resolution Frequency 0Transverse Electric Attenuation
440 | Schlumberger | AT_DTE1_F0_SIG | attenuation | logarithmic power ratio |  | Uncertainty of Frequency 0 Transverse Electric Attenuation
440 | Schlumberger | AT_DTE1_F1 | attenuation | logarithmic power ratio |  | Frequency 1 Transverse Electric Probe Attenuation
440 | Schlumberger | AT_DTE1_F1_HR | attenuation | logarithmic power ratio |  | High Resolution Frequency 1 Transverse Electric Attenuation
440 | Schlumberger | AT_DTE1_F1_HR_SIG | attenuation | logarithmic power ratio |  | Uncertainty of High Resolution Frequency 1Transverse Electric Attenuation
440 | Schlumberger | AT_DTE1_F1_SIG | attenuation | logarithmic power ratio |  | Uncertainty of Frequency 1 Transverse Electric Attenuation
440 | Schlumberger | AT_DTE1_F2 | attenuation | logarithmic power ratio |  | Frequency 2 Transverse Electric Attenuation
440 | Schlumberger | AT_DTE1_F2_HR | attenuation | logarithmic power ratio |  | High Resolution Frequency 2 Transverse Electric Attenuation
440 | Schlumberger | AT_DTE1_F2_HR_SIG | attenuation | logarithmic power ratio |  | Uncertainty of High Resolution Frequency 2Transverse Electric Attenuation
440 | Schlumberger | AT_DTE1_F2_SIG | attenuation | logarithmic power ratio |  | Uncertainty of Frequency 2 Transverse Electric Attenuation
440 | Schlumberger | AT_DTE1_F3 | attenuation | logarithmic power ratio |  | Frequency 3 Transverse Electric Attenuation
440 | Schlumberger | AT_DTE1_F3_HR | attenuation | logarithmic power ratio |  | High Resolution Frequency 3 Transverse Electric Attenuation
440 | Schlumberger | AT_DTE1_F3_HR_SIG | attenuation | logarithmic power ratio |  | Uncertainty of High Resolution Frequency 3Transverse Electric Attenuation
440 | Schlumberger | AT_DTE1_F3_SIG | attenuation | logarithmic power ratio |  | Uncertainty of Frequency 3 Transverse Electric Attenuation
440 | Schlumberger | AT_DTR1_F0 | attenuation | logarithmic power ratio |  | Frequency 0 Transverse Spacing 1 Attenuation
440 | Schlumberger | AT_DTR1_F0_HR | attenuation | logarithmic power ratio |  | High Resolution Frequency 0 Transverse Spacing 1 Attenuation
440 | Schlumberger | AT_DTR1_F0_HR_SIG | attenuation | logarithmic power ratio |  | Uncertainty of High Resolution Frequency 0Transverse Spacing 1 Attenuation
440 | Schlumberger | AT_DTR1_F0_SIG | attenuation | logarithmic power ratio |  | Uncertainty of Frequency 0 Transverse Spacing 1 Attenuation
440 | Schlumberger | AT_DTR1_F1 | attenuation | logarithmic power ratio |  | Frequency 1 Transverse Spacing 1 Attenuation
440 | Schlumberger | AT_DTR1_F1_HR | attenuation | logarithmic power ratio |  | High Resolution Frequency 1 Transverse Spacing 1 Attenuation
440 | Schlumberger | AT_DTR1_F1_HR_SIG | attenuation | logarithmic power ratio |  | Uncertainty of High Resolution Frequency 1Transverse Spacing 1 Attenuation
440 | Schlumberger | AT_DTR1_F1_SIG | attenuation | logarithmic power ratio |  | Uncertainty of Frequency 1 Transverse Spacing 1 Attenuation
440 | Schlumberger | AT_DTR1_F2 | attenuation | logarithmic power ratio |  | Frequency 2 Transverse Spacing 1 Attenuation
440 | Schlumberger | AT_DTR1_F2_HR | attenuation | logarithmic power ratio |  | High Resolution Frequency 2 Transverse Spacing 1 Attenuation
440 | Schlumberger | AT_DTR1_F2_HR_SIG | attenuation | logarithmic power ratio |  | Uncertainty of High Resolution Frequency 2Transverse Spacing 1 Attenuation
440 | Schlumberger | AT_DTR1_F2_SIG | attenuation | logarithmic power ratio |  | Uncertainty of Frequency 2 Transverse Spacing 1 Attenuation
440 | Schlumberger | AT_DTR1_F3 | attenuation | logarithmic power ratio |  | Frequency 3 Transverse Spacing 1 Attenuation
440 | Schlumberger | AT_DTR1_F3_HR | attenuation | logarithmic power ratio |  | High Resolution Frequency 3 Transverse Spacing 1 Attenuation
440 | Schlumberger | AT_DTR1_F3_HR_SIG | attenuation | logarithmic power ratio |  | Uncertainty of High Resolution Frequency 3Transverse Spacing 1 Attenuation
440 | Schlumberger | AT_DTR1_F3_SIG | attenuation | logarithmic power ratio |  | Uncertainty of Frequency 3 Transverse Spacing 1 Attenuation
440 | Schlumberger | AT_DTR2_F0 | attenuation | logarithmic power ratio |  | Frequency 0 Transverse Spacing 2 Attenuation
440 | Schlumberger | AT_DTR2_F0_HR | attenuation | logarithmic power ratio |  | High Resolution Frequency 0 Transverse Spacing 2 Attenuation
440 | Schlumberger | AT_DTR2_F0_HR_SIG | attenuation | logarithmic power ratio |  | Uncertainty of High Resolution Frequency 0Transverse Spacing 2 Attenuation
440 | Schlumberger | AT_DTR2_F0_SIG | attenuation | logarithmic power ratio |  | Uncertainty of Frequency 0 Transverse Spacing 2 Attenuation
440 | Schlumberger | AT_DTR2_F1 | attenuation | logarithmic power ratio |  | Frequency 1 Transverse Spacing 2 Attenuation
440 | Schlumberger | AT_DTR2_F1_HR | attenuation | logarithmic power ratio |  | High Resolution Frequency 1 Transverse Spacing 2 Attenuation
440 | Schlumberger | AT_DTR2_F1_HR_SIG | attenuation | logarithmic power ratio |  | Uncertainty of High Resolution Frequency 1Transverse Spacing 2 Attenuation
440 | Schlumberger | AT_DTR2_F1_SIG | attenuation | logarithmic power ratio |  | Uncertainty of Frequency 1 Transverse Spacing 2 Attenuation
440 | Schlumberger | AT_DTR2_F2 | attenuation | logarithmic power ratio |  | Frequency 2 Transverse Spacing 2 Attenuation
440 | Schlumberger | AT_DTR2_F2_HR | attenuation | logarithmic power ratio |  | High Resolution Frequency 2 Transverse Spacing 2 Attenuation
440 | Schlumberger | AT_DTR2_F2_HR_SIG | attenuation | logarithmic power ratio |  | Uncertainty of High Resolution Frequency 2Transverse Spacing 2 Attenuation
440 | Schlumberger | AT_DTR2_F2_SIG | attenuation | logarithmic power ratio |  | Uncertainty of Frequency 2 Transverse Spacing 2 Attenuation
440 | Schlumberger | AT_DTR2_F3 | attenuation | logarithmic power ratio |  | Frequency 3 Transverse Spacing 2 Attenuation
440 | Schlumberger | AT_DTR2_F3_HR | attenuation | logarithmic power ratio |  | High Resolution Frequency 3 Transverse Spacing 2 Attenuation
440 | Schlumberger | AT_DTR2_F3_HR_SIG | attenuation | logarithmic power ratio |  | Uncertainty of High Resolution Frequency 3Transverse Spacing 2 Attenuation
440 | Schlumberger | AT_DTR2_F3_SIG | attenuation | logarithmic power ratio |  | Uncertainty of Frequency 3 Transverse Spacing 2 Attenuation
440 | Schlumberger | AT_DTR3_F0 | attenuation | logarithmic power ratio |  | Frequency 0 Transverse Spacing 3 Attenuation
440 | Schlumberger | AT_DTR3_F0_HR | attenuation | logarithmic power ratio |  | High Resolution Frequency 0 Transverse Spacing 3 Attenuation
440 | Schlumberger | AT_DTR3_F0_HR_SIG | attenuation | logarithmic power ratio |  | Uncertainty of High Resolution Frequency 0Transverse Spacing 3 Attenuation
440 | Schlumberger | AT_DTR3_F0_SIG | attenuation | logarithmic power ratio |  | Uncertainty of Frequency 0 Transverse Spacing 3 Attenuation
440 | Schlumberger | AT_DTR3_F1 | attenuation | logarithmic power ratio |  | FFrequency 1 Transverse Spacing 3 Attenuation
440 | Schlumberger | AT_DTR3_F1_HR | attenuation | logarithmic power ratio |  | High Resolution Frequency 1 Transverse Spacing 3 Attenuation
440 | Schlumberger | AT_DTR3_F1_HR_SIG | attenuation | logarithmic power ratio |  | Uncertainty of High Resolution Frequency 1Transverse Spacing 3 Attenuation
440 | Schlumberger | AT_DTR3_F1_SIG | attenuation | logarithmic power ratio |  | Uncertainty of Frequency 1 Transverse Spacing 3 Attenuation
440 | Schlumberger | AT_DTR3_F2 | attenuation | logarithmic power ratio |  | Frequency 2 Transverse Spacing 3 Attenuation
440 | Schlumberger | AT_DTR3_F2_HR | attenuation | logarithmic power ratio |  | High Resolution Frequency 2 Transverse Spacing 3 Attenuation
440 | Schlumberger | AT_DTR3_F2_HR_SIG | attenuation | logarithmic power ratio |  | Uncertainty of High Resolution Frequency 2Transverse Spacing 3 Attenuation
440 | Schlumberger | AT_DTR3_F2_SIG | attenuation | logarithmic power ratio |  | Uncertainty of Frequency 2 Transverse Spacing 3 Attenuation
440 | Schlumberger | AT_DTR3_F3 | attenuation | logarithmic power ratio |  | Frequency 3 Transverse Spacing 3 Attenuation
440 | Schlumberger | AT_DTR3_F3_HR | attenuation | logarithmic power ratio |  | High Resolution Frequency 3 Transverse Spacing 3 Attenuation
440 | Schlumberger | AT_DTR3_F3_HR_SIG | attenuation | logarithmic power ratio |  | Uncertainty of High Resolution Frequency 3Transverse Spacing 3 Attenuation
440 | Schlumberger | AT_DTR3_F3_SIG | attenuation | logarithmic power ratio |  | Uncertainty of Frequency 3 Transverse Spacing 3 Attenuation
440 | Schlumberger | AT_DTR4_F0 | attenuation | logarithmic power ratio |  | Frequency 0 Transverse Spacing 4 Attenuation
440 | Schlumberger | AT_DTR4_F0_HR | attenuation | logarithmic power ratio |  | High Resolution Frequency 0 Transverse Spacing 4 Attenuation
440 | Schlumberger | AT_DTR4_F0_HR_SIG | attenuation | logarithmic power ratio |  | Uncertainty of High Resolution Frequency 0Transverse Spacing 4 Attenuation
440 | Schlumberger | AT_DTR4_F0_SIG | attenuation | logarithmic power ratio |  | Uncertainty of Frequency 0 Transverse Spacing 4 Attenuation
440 | Schlumberger | AT_DTR4_F1 | attenuation | logarithmic power ratio |  | Frequency 1 Transverse Spacing 4 Attenuation
440 | Schlumberger | AT_DTR4_F1_HR | attenuation | logarithmic power ratio |  | High Resolution Frequency 1 Transverse Spacing 4 Attenuation
440 | Schlumberger | AT_DTR4_F1_HR_SIG | attenuation | logarithmic power ratio |  | Uncertainty of High Resolution Frequency 1Transverse Spacing 4 Attenuation
440 | Schlumberger | AT_DTR4_F1_SIG | attenuation | logarithmic power ratio |  | Uncertainty of Frequency 1 Transverse Spacing 4 Attenuation
440 | Schlumberger | AT_DTR4_F2 | attenuation | logarithmic power ratio |  | Frequency 2 Transverse Spacing 4 Attenuation
440 | Schlumberger | AT_DTR4_F2_HR | attenuation | logarithmic power ratio |  | High Resolution Frequency 2 Transverse Spacing 4 Attenuation
440 | Schlumberger | AT_DTR4_F2_HR_SIG | attenuation | logarithmic power ratio |  | Uncertainty of High Resolution Frequency 2Transverse Spacing 4 Attenuation
440 | Schlumberger | AT_DTR4_F2_SIG | attenuation | logarithmic power ratio |  | Uncertainty of Frequency 2 Transverse Spacing 4 Attenuation
440 | Schlumberger | AT_DTR4_F3 | attenuation | logarithmic power ratio |  | Frequency 3 Transverse Spacing 4 Attenuation
440 | Schlumberger | AT_DTR4_F3_HR | attenuation | logarithmic power ratio |  | High Resolution Frequency 3 Transverse Spacing 4 Attenuation
440 | Schlumberger | AT_DTR4_F3_HR_SIG | attenuation | logarithmic power ratio |  | Uncertainty of High Resolution Frequency 3Transverse Spacing 4 Attenuation
440 | Schlumberger | AT_DTR4_F3_SIG | attenuation | logarithmic power ratio |  | Uncertainty of Frequency 3 Transverse Spacing 4 Attenuation
440 | Schlumberger | AT10 | array induction resistivity | electrical resistivity |  | Array Induction Two Foot Resistivity A10
440 | Schlumberger | AT12_CAL | attenuation | logarithmic power ratio |  | ARC Calibrated Attenuation for T1 at 2 MHz
440 | Schlumberger | AT1F | attenuation resistivity | electrical resistivity |  | CDR Attenuation Resistivity 1 ft Resolution (QRO)
440 | Schlumberger | AT20 | array induction resistivity | electrical resistivity |  | Array Induction Two Foot Resistivity A20
440 | Schlumberger | AT22_CAL | attenuation | logarithmic power ratio |  | ARC Calibrated Attenuation for T2 at 2 MHz
440 | Schlumberger | AT2F | attenuation resistivity | electrical resistivity |  | CDR Attenuation Resistivity 2 ft Resolution (QRO)
440 | Schlumberger | AT30 | array induction resistivity | electrical resistivity |  | Array Induction Two Foot Resistivity A30
440 | Schlumberger | AT32_CAL | attenuation | logarithmic power ratio |  | ARC Calibrated Attenuation for T3 at 2 MHz
440 | Schlumberger | AT3F | attenuation resistivity | electrical resistivity |  | CDR Attenuation Resistivity 3 ft Resolution (QRO)
440 | Schlumberger | AT42_CAL | attenuation | logarithmic power ratio |  | ARC Calibrated Attenuation for T4 at 2 MHz
440 | Schlumberger | AT4F | attenuation resistivity | electrical resistivity |  | CDR Attenuation Resistivity 4 ft Resolution (QRO)
440 | Schlumberger | AT52_CAL | attenuation | logarithmic power ratio |  | ARC Calibrated Attenuation for T5 at 2 MHz
440 | Schlumberger | AT5F | attenuation resistivity | electrical resistivity |  | CDR Attenuation Resistivity 5 ft Resolution (QRO)
440 | Schlumberger | AT60 | array induction resistivity | electrical resistivity |  | Array Induction Two Foot Resistivity A60
440 | Schlumberger | AT90 | array induction resistivity | electrical resistivity |  | Array Induction Two Foot Resistivity A90
440 | Schlumberger | ATAT_ARC_IMG | tool status | unitless |  | Status Image
440 | Schlumberger | ATCA | temperature | thermodynamic temperature |  | Array Induction Array Temperature Calibrated
440 | Schlumberger | ATCA_B | temperature | thermodynamic temperature |  | Array Induction Array Temperature Calibrated Backup
440 | Schlumberger | ATCA_B_SL | temperature | thermodynamic temperature |  | Array Induction Array Temperature Calibrated Backup Station Log
440 | Schlumberger | ATCA_SL | temperature | thermodynamic temperature |  | Array Induction Array Temperature Calibrated Station Log
440 | Schlumberger | ATCAV | temperature | thermodynamic temperature |  | Array Induction Temperature Calibrated Vector
440 | Schlumberger | ATCB | array induction conductivity | electric conductivity |  | Array Induction Two Foot Conductivity Background
440 | Schlumberger | ATCB10 | array induction conductivity | electric conductivity | AT1B | Array Induction Two Foot Conductivity Background A10
440 | Schlumberger | ATCB20 | array induction conductivity | electric conductivity | AT2B | Array Induction Two Foot Conductivity Background A20
440 | Schlumberger | ATCB30 | array induction conductivity | electric conductivity | AT3B | Array Induction Two Foot Conductivity Background A30
440 | Schlumberger | ATCB60 | array induction conductivity | electric conductivity | AT6B | Array Induction Two Foot Conductivity Background A60
440 | Schlumberger | ATCB90 | array induction conductivity | electric conductivity | AT9B | Array Induction Two Foot Conductivity Background A90
440 | Schlumberger | ATCE | tool temperature | thermodynamic temperature |  | Array Induction Cartridge Electronics Temperature
440 | Schlumberger | ATCN | array induction conductivity | electric conductivity |  | Two Foot Conductivity
440 | Schlumberger | ATCO | array induction conductivity | electric conductivity |  | Array Induction Two Foot Conductivity
440 | Schlumberger | ATCO10 | array induction conductivity | electric conductivity | AT1C | Array Induction Two Foot Conductivity A10
440 | Schlumberger | ATCO20 | array induction conductivity | electric conductivity | AT2C | Array Induction Two Foot Conductivity A20
440 | Schlumberger | ATCO30 | array induction conductivity | electric conductivity | AT3C | Array Induction Two Foot Conductivity A30
440 | Schlumberger | ATCO60 | array induction conductivity | electric conductivity | AT6C | Array Induction Two Foot Conductivity A60
440 | Schlumberger | ATCO90 | array induction conductivity | electric conductivity | AT9C | Array Induction Two Foot Conductivity A90
440 | Schlumberger | ATCOR | temperature | thermodynamic temperature | ATCR | Accelerometer Correction Temperature
440 | Schlumberger | ATCOR_SL | temperature | thermodynamic temperature | ATCR | Accelerometer Correction Temperature
440 | Schlumberger | ATD1 | invasion diameter | length |  | Array Induction Two Foot Inner Diameter of Invasion
440 | Schlumberger | ATD2 | invasion diameter | length |  | Array Induction Two Foot Outer Diameter of Invasion
440 | Schlumberger | ATDN_R | attenuation | logarithmic power ratio |  | Raw Attenuation Down
440 | Schlumberger | ATE1 | downhole cable tension | force |  | Downhole Head Tension
440 | Schlumberger | ATE1_SL | downhole cable tension | force | ATE1 | Downhole Head Tension from Tool 1
440 | Schlumberger | ATE2 | downhole cable tension | force |  | Downhole Head Tension
440 | Schlumberger | ATE2_SL | downhole cable tension | force | ATE2 | Downhole Head Tension from Tool 2
440 | Schlumberger | ATEM | temperature | thermodynamic temperature |  | Accelerometer Reference Temperature
440 | Schlumberger | ATEP | tool temperature | thermodynamic temperature |  | Accelerometer Temperature
440 | Schlumberger | ATEP_SL | tool temperature | thermodynamic temperature | ATEP | Accelerometer Temperature
440 | Schlumberger | ATEP_TL | tool temperature | thermodynamic temperature | ATEP | Accelerometer Temperature
440 | Schlumberger | ATEX | tool temperature | unitless |  | Raw X Accelerometer Temperature
440 | Schlumberger | ATEX_SL | tool temperature | unitless | ATEX | Raw X Accelerometer Temperature
440 | Schlumberger | ATEY | tool temperature | unitless |  | Raw Y Accelerometer Temperature
440 | Schlumberger | ATEY_SL | tool temperature | unitless | ATEY | Raw Y Accelerometer Temperature
440 | Schlumberger | ATEZ | tool temperature | unitless |  | Raw Z Accelerometer Temperature
440 | Schlumberger | ATEZ_SL | tool temperature | unitless | ATEZ | Raw Z Accelerometer Temperature
440 | Schlumberger | ATFC | sampling duration | time |  | Thermal Detector Acquisition Time
440 | Schlumberger | ATFD | sampling duration | time |  | Far Detector Acquisition Time
440 | Schlumberger | ATFT | sampling duration | time |  | APS Thermal Detector Time Distribution Acquisition Time
440 | Schlumberger | ATID | invasion diameter | length |  | AIT 2' Limit of Invasion Inner Diameter
440 | Schlumberger | ATM | tool temperature | thermodynamic temperature |  | Accelerometer Temperature
440 | Schlumberger | ATMD | attenuation | logarithmic power ratio | ATMD | Mud Attenuation
440 | Schlumberger | ATMP | annulus temperature | thermodynamic temperature | DHAT | Annular Temperature
440 | Schlumberger | ATMP_ARC | annulus temperature | thermodynamic temperature | DHAT | ARC Annular Temperature
440 | Schlumberger | ATMP_ARC_RT | annulus temperature | thermodynamic temperature | DHAT | ARC Annulus Temperature, Real-Time
440 | Schlumberger | ATMP_CDR | annulus temperature | thermodynamic temperature | DHAT | Annular Temperature
440 | Schlumberger | ATMP_CDR_RT | annulus temperature | thermodynamic temperature | DHAT | Real-Time Annular Temperature
440 | Schlumberger | ATMP_MXW | temperature | thermodynamic temperature |  | Annular Temperature.
440 | Schlumberger | ATMP_MXW_RT | temperature | thermodynamic temperature | ATMP | MXW Annulus Temperature
440 | Schlumberger | ATMP_VPWD | annulus temperature | thermodynamic temperature |  | VPWD Annular Temperature
440 | Schlumberger | ATNC | sampling duration | time |  | Array Detectors Acquisition Time
440 | Schlumberger | ATND | sampling duration | time |  | Near Detector Acquisition Time
440 | Schlumberger | ATNT | sampling duration | time |  | APS Array Detectors Time Distribution Acquisition Time
440 | Schlumberger | ATOD | invasion diameter | length |  | AIT 2' Limit of Invasion Outer Diameter
440 | Schlumberger | ATOM | tool status | unitless |  | Array Induction Tool Mode
440 | Schlumberger | ATOO | flag | unitless |  | Array Induction Two Foot Curves Out of Order Flag
440 | Schlumberger | ATPE | period | time |  | Accelerometer Temperature Period
440 | Schlumberger | ATPE_SL | period | time | ATPE | Accelerometer Temperature Period
440 | Schlumberger | ATPR | profile resistivity | electrical resistivity |  | Array Induction Two Foot Radial Resistivity Profile
440 | Schlumberger | ATR | attenuation resistivity | electrical resistivity |  | CDR Attenuation Resistivity
440 | Schlumberger | ATR_CDR_RT | attenuation resistivity | electrical resistivity | ATR | Real-Time Compensated Attenuation Resistivity
440 | Schlumberger | ATR_RT | attenuation resistivity | electrical resistivity | ATR | Attenuation Resistivity, Real-Time
440 | Schlumberger | ATR_SIG | uncertainty | electrical resistivity |  | Attenuation Resistivity Uncertainty
440 | Schlumberger | ATRD | attenuation resistivity | electrical resistivity |  | DOWN Attenuation Resistivity
440 | Schlumberger | ATRE | array induction resistivity | electrical resistivity |  | Two Foot Resistivity
440 | Schlumberger | ATRI | profile resistivity | electrical resistivity |  | Array Induction Two Foot Radial Resistivity Image
440 | Schlumberger | ATRP | attenuation resistivity | electrical resistivity |  | Corrected Attenuation Resistivity for PCAL Hole Size
440 | Schlumberger | ATRT | formation resistivity | electrical resistivity |  | Array Induction Two Foot Rt
440 | Schlumberger | ATRU | attenuation resistivity | electrical resistivity |  | UP Attenuation Resistivity
440 | Schlumberger | ATRW | amount | unitless |  | Array Induction Telemetry Read File Wrap
440 | Schlumberger | ATRWAI | apparent water resistivity | electrical resistivity | TRWI | Array Induction Two Foot Radial RWA Image
440 | Schlumberger | ATRX | flushed zone resistivity | electrical resistivity |  | Array Induction Two Foot Rxo
440 | Schlumberger | ATSE | tool temperature | thermodynamic temperature |  | Array Induction Sonde Electronics Temperature
440 | Schlumberger | ATSHI | hydrocarbon saturation | dimensionless | TSHI | Array Induction Two Foot Radial Hydrocarbon Saturation Image
440 | Schlumberger | ATSK | shock rate | frequency |  | ARC Average Tool Shocks
440 | Schlumberger | ATSL | shock level | unitless |  | ARC Real-Time Tool Shock Level
440 | Schlumberger | ATST | attenuation | logarithmic power ratio |  | Attenuation of the Stoneley Wave
440 | Schlumberger | ATSWI | water saturation | dimensionless | TSWI | Array Induction Two Foot Radial Water Saturation Image
440 | Schlumberger | ATTE | coefficient | unitless |  | Attenuation Coefficient
440 | Schlumberger | ATTN_CDR_RT | attenuation | logarithmic power ratio | ATTN | Real-Time Calibrated Compensated Attenuation
440 | Schlumberger | ATTN_LDIS_MLH | acoustic attenuation rate | logarithmic power ratio per length |  | Attenuation Long Distance Sonic Waveform from Monopole Lower Transmitter High Frequency Firing
440 | Schlumberger | ATTN_LDIS_MLX | acoustic attenuation rate | logarithmic power ratio per length |  | Attenuation Long Distance Sonic Waveform from Monopole Lower Transmitter Custom Frequency Firing
440 | Schlumberger | ATTN_LDIS_MUH | acoustic attenuation rate | logarithmic power ratio per length |  | Attenuation Long Distance Sonic Waveform from Monopole Upper Transmitter High Frequency Firing
440 | Schlumberger | ATTN_LDIS_MUX | acoustic attenuation rate | logarithmic power ratio per length |  | Attenuation Long Distance Sonic Waveform from Monopole Upper Transmitter Custom Frequency Firing
440 | Schlumberger | ATTN_R | attenuation | logarithmic power ratio |  | Raw Attenuation
440 | Schlumberger | ATTN_RT | attenuation | logarithmic power ratio | ATTN | Attenuation, Real-Time
440 | Schlumberger | ATTN_SDIS_MLH | acoustic attenuation rate | logarithmic power ratio per length |  | Attenuation Short Distance Sonic Waveform from Monopole Lower Transmitter High Frequency Firing
440 | Schlumberger | ATTN_SDIS_MLX | acoustic attenuation rate | logarithmic power ratio per length |  | Attenuation Short Distance Sonic Waveform from Monopole Lower Transmitter Custom Frequency Firing
440 | Schlumberger | ATTN_SDIS_MUH | acoustic attenuation rate | logarithmic power ratio per length |  | Attenuation Short Distance Sonic Waveform from Monopole Upper Transmitter High Frequency Firing
440 | Schlumberger | ATTN_SDIS_MUX | acoustic attenuation rate | logarithmic power ratio per length |  | Attenuation Short Distance Sonic Waveform from Monopole Upper Transmitter Custom Frequency Firing
440 | Schlumberger | ATTN7_LONG_DIS | attenuation | logarithmic power ratio |  | Attenuation Long Distance Waveform Array 7 Monopole Upper High Frequency for Cement Evaluation
440 | Schlumberger | ATTN7_SHORT_DIS | attenuation | logarithmic power ratio |  | Attenuation Short Distance Waveform Array 7 Monopole Upper High Frequency for Cement Evaluation
440 | Schlumberger | ATTN8_LONG_DIS | attenuation | logarithmic power ratio |  | Attenuation Long Distance Waveform Array 8 Monopole Lower High Frequency for Cement Evaluation
440 | Schlumberger | ATTN8_SHORT_DIS | attenuation | logarithmic power ratio |  | Attenuation Short Distance Waveform Array 8 Monopole Lower High Frequency for Cement Evaluation
440 | Schlumberger | ATUC | tool temperature | thermodynamic temperature |  | Accelerometer Temperature used for Correction
440 | Schlumberger | ATUC_PSTT | tool temperature | thermodynamic temperature | ATUC | Accelerometer Temperature Used for Correction
440 | Schlumberger | ATUC_SL | tool temperature | thermodynamic temperature | ATUC | Accelerometer Temperature used for Correction
440 | Schlumberger | ATUC_SL_PSTT | tool temperature | thermodynamic temperature | ATUC | Accelerometer Temperature Used for Correction
440 | Schlumberger | ATUP_R | attenuation | logarithmic power ratio |  | Raw Attenuation Up
440 | Schlumberger | ATVM | mud filtrate volume per length | volume per length |  | Array Induction Two Foot Volume Mud Filtrate
440 | Schlumberger | AU1 | amount | unitless |  | AutoCorrelation 1 (in VSP)
440 | Schlumberger | AUD1 | noise amplitude | electric potential difference |  | Audio Signal Above
440 | Schlumberger | AUD1R | noise amplitude | electric potential difference |  | High-Frequency Audio Reference
440 | Schlumberger | AUD2 | noise amplitude | electric potential difference |  | Audio Signal Below
440 | Schlumberger | AUD2R | noise amplitude | electric potential difference |  | High-Frequency Audio 2 Reference
440 | Schlumberger | AUDL | noise amplitude | electric potential difference |  | Audio Lower
440 | Schlumberger | AUDLG | gain | unitless |  | Audio Lower Gain
440 | Schlumberger | AUDLR | noise amplitude | electric potential difference |  | Audio Lower Reference
440 | Schlumberger | AUDU | noise amplitude | electric potential difference |  | Audio Upper
440 | Schlumberger | AUDUG | gain | unitless |  | Audio Upper Gain
440 | Schlumberger | AUDUR | noise amplitude | electric potential difference |  | Audio Upper Reference
440 | Schlumberger | AUIP | annulus pressure | pressure |  | Instantaneous Annular Pressure
440 | Schlumberger | AUIT | annulus temperature | thermodynamic temperature |  | Instantaneous Annular Temperature
440 | Schlumberger | AUX1 | amount | unitless |  | EMS Auxiliary Data 1
440 | Schlumberger | AUX2 | amount | unitless |  | EMS Auxiliary Data 2
440 | Schlumberger | AUX3 | amount | unitless |  | EMS Auxiliary Data 3
440 | Schlumberger | AUXF | frequency | frequency |  | Auxiliary Frequency
440 | Schlumberger | AV_AI1 | specific acoustic impedance | (mass per time) per area |  | Average Acoustic Impedance 1
440 | Schlumberger | AV_AI2 | specific acoustic impedance | (mass per time) per area |  | Average Acoustic Impedance 2
440 | Schlumberger | AV_AI3 | specific acoustic impedance | (mass per time) per area |  | Average Acoustic Impedance 3
440 | Schlumberger | AV_AI4 | specific acoustic impedance | (mass per time) per area |  | Average Acoustic Impedance 4
440 | Schlumberger | AV_AI5 | specific acoustic impedance | (mass per time) per area |  | Average Acoustic Impedance 5
440 | Schlumberger | AV_AI6 | acoustic impedance | (mass per time) per area |  | Average Acoustic Impedance 6
440 | Schlumberger | AV_AI7 | acoustic impedance | (mass per time) per area |  | Average Acoustic Impedance 7
440 | Schlumberger | AV_AI8 | acoustic impedance | (mass per time) per area |  | Average Acoustic Impedance 8
440 | Schlumberger | AV_AI9 | acoustic impedance | (mass per time) per area |  | Average Acoustic Impedance 9
440 | Schlumberger | AVCA | borehole diameter | length |  | Average Caliper Diameter
440 | Schlumberger | AVDL_IMFM_RB1 | acoustic amplitude | unitless |  | Azimuthal Variable Density Log on Imaging Monopole Far Transmitter Relative Bearing 1
440 | Schlumberger | AVDL_IMFM_RB2 | acoustic amplitude | unitless |  | Azimuthal Variable Density Log on Imaging Monopole Far Transmitter Relative Bearing 2
440 | Schlumberger | AVDL_IMFM_RB3 | acoustic amplitude | unitless |  | Azimuthal Variable Density Log on Imaging Monopole Far Transmitter Relative Bearing 3
440 | Schlumberger | AVDL_IMFM_RB4 | acoustic amplitude | unitless |  | Azimuthal Variable Density Log on Imaging Monopole Far Transmitter Relative Bearing 4
440 | Schlumberger | AVDL_IMFM_RB5 | acoustic amplitude | unitless |  | Azimuthal Variable Density Log on Imaging Monopole Far Transmitter Relative Bearing 5
440 | Schlumberger | AVDL_IMFM_RB6 | acoustic amplitude | unitless |  | Azimuthal Variable Density Log on Imaging Monopole Far Transmitter Relative Bearing 6
440 | Schlumberger | AVDL_IMFM_RB7 | acoustic amplitude | unitless |  | Azimuthal Variable Density Log on Imaging Monopole Far Transmitter Relative Bearing 7
440 | Schlumberger | AVDL_IMFM_RB8 | acoustic amplitude | unitless |  | Azimuthal Variable Density Log on Imaging Monopole Far Transmitter Relative Bearing 8
440 | Schlumberger | AVDL_IMFX_RB1 | acoustic amplitude | unitless |  | Azimuthal Variable Density Log on Imaging Monopole Far Transmitter Relative Bearing 1
440 | Schlumberger | AVDL_IMFX_RB2 | acoustic amplitude | unitless |  | Azimuthal Variable Density Log on Imaging Monopole Far Transmitter Relative Bearing 2
440 | Schlumberger | AVDL_IMFX_RB3 | acoustic amplitude | unitless |  | Azimuthal Variable Density Log on Imaging Monopole Far Transmitter Relative Bearing 3
440 | Schlumberger | AVDL_IMFX_RB4 | acoustic amplitude | unitless |  | Azimuthal Variable Density Log on Imaging Monopole Far Transmitter Relative Bearing 4
440 | Schlumberger | AVDL_IMFX_RB5 | acoustic amplitude | unitless |  | Azimuthal Variable Density Log on Imaging Monopole Far Transmitter Relative Bearing 5
440 | Schlumberger | AVDL_IMFX_RB6 | acoustic amplitude | unitless |  | Azimuthal Variable Density Log on Imaging Monopole Far Transmitter Relative Bearing 6
440 | Schlumberger | AVDL_IMFX_RB7 | acoustic amplitude | unitless |  | Azimuthal Variable Density Log on Imaging Monopole Far Transmitter Relative Bearing 7
440 | Schlumberger | AVDL_IMFX_RB8 | acoustic amplitude | unitless |  | Azimuthal Variable Density Log on Imaging Monopole Far Transmitter Relative Bearing 8
440 | Schlumberger | AVDL_IMLM_RB1 | acoustic amplitude | unitless |  | Azimuthal Variable Density Log on Imaging Monopole Lower Transmitter Relative Bearing 1
440 | Schlumberger | AVDL_IMLM_RB2 | acoustic amplitude | unitless |  | Azimuthal Variable Density Log on Imaging Monopole Lower Transmitter Relative Bearing 2
440 | Schlumberger | AVDL_IMLM_RB3 | acoustic amplitude | unitless |  | Azimuthal Variable Density Log on Imaging Monopole Lower Transmitter Relative Bearing 3
440 | Schlumberger | AVDL_IMLM_RB4 | acoustic amplitude | unitless |  | Azimuthal Variable Density Log on Imaging Monopole Lower Transmitter Relative Bearing 4
440 | Schlumberger | AVDL_IMLM_RB5 | acoustic amplitude | unitless |  | Azimuthal Variable Density Log on Imaging Monopole Lower Transmitter Relative Bearing 5
440 | Schlumberger | AVDL_IMLM_RB6 | acoustic amplitude | unitless |  | Azimuthal Variable Density Log on Imaging Monopole Lower Transmitter Relative Bearing 6
440 | Schlumberger | AVDL_IMLM_RB7 | acoustic amplitude | unitless |  | Azimuthal Variable Density Log on Imaging Monopole Lower Transmitter Relative Bearing 7
440 | Schlumberger | AVDL_IMLM_RB8 | acoustic amplitude | unitless |  | Azimuthal Variable Density Log on Imaging Monopole Lower Transmitter Relative Bearing 8
440 | Schlumberger | AVDL_IMLX_RB1 | acoustic amplitude | unitless |  | Azimuthal Variable Density Log on Imaging Monopole Lower Transmitter Relative Bearing 1
440 | Schlumberger | AVDL_IMLX_RB2 | acoustic amplitude | unitless |  | Azimuthal Variable Density Log on Imaging Monopole Lower Transmitter Relative Bearing 2
440 | Schlumberger | AVDL_IMLX_RB3 | acoustic amplitude | unitless |  | Azimuthal Variable Density Log on Imaging Monopole Lower Transmitter Relative Bearing 3
440 | Schlumberger | AVDL_IMLX_RB4 | acoustic amplitude | unitless |  | Azimuthal Variable Density Log on Imaging Monopole Lower Transmitter Relative Bearing 4
440 | Schlumberger | AVDL_IMLX_RB5 | acoustic amplitude | unitless |  | Azimuthal Variable Density Log on Imaging Monopole Lower Transmitter Relative Bearing 5
440 | Schlumberger | AVDL_IMLX_RB6 | acoustic amplitude | unitless |  | Azimuthal Variable Density Log on Imaging Monopole Lower Transmitter Relative Bearing 6
440 | Schlumberger | AVDL_IMLX_RB7 | acoustic amplitude | unitless |  | Azimuthal Variable Density Log on Imaging Monopole Lower Transmitter Relative Bearing 7
440 | Schlumberger | AVDL_IMLX_RB8 | acoustic amplitude | unitless |  | Azimuthal Variable Density Log on Imaging Monopole Lower Transmitter Relative Bearing 8
440 | Schlumberger | AVDL_IMUM_RB1 | acoustic amplitude | unitless |  | Azimuthal Variable Density Log on Imaging Monopole Upper Transmitter Relative Bearing 1
440 | Schlumberger | AVDL_IMUM_RB2 | acoustic amplitude | unitless |  | Azimuthal Variable Density Log on Imaging Monopole Upper Transmitter Relative Bearing 2
440 | Schlumberger | AVDL_IMUM_RB3 | acoustic amplitude | unitless |  | Azimuthal Variable Density Log on Imaging Monopole Upper Transmitter Relative Bearing 3
440 | Schlumberger | AVDL_IMUM_RB4 | acoustic amplitude | unitless |  | Azimuthal Variable Density Log on Imaging Monopole Upper Transmitter Relative Bearing 4
440 | Schlumberger | AVDL_IMUM_RB5 | acoustic amplitude | unitless |  | Azimuthal Variable Density Log on Imaging Monopole Upper Transmitter Relative Bearing 5
440 | Schlumberger | AVDL_IMUM_RB6 | acoustic amplitude | unitless |  | Azimuthal Variable Density Log on Imaging Monopole Upper Transmitter Relative Bearing 6
440 | Schlumberger | AVDL_IMUM_RB7 | acoustic amplitude | unitless |  | Azimuthal Variable Density Log on Imaging Monopole Upper Transmitter Relative Bearing 7
440 | Schlumberger | AVDL_IMUM_RB8 | acoustic amplitude | unitless |  | Azimuthal Variable Density Log on Imaging Monopole Upper Transmitter Relative Bearing 8
440 | Schlumberger | AVDL_IMUX_RB1 | acoustic amplitude | unitless |  | Azimuthal Variable Density Log on Imaging Monopole Upper Transmitter Relative Bearing 1
440 | Schlumberger | AVDL_IMUX_RB2 | acoustic amplitude | unitless |  | Azimuthal Variable Density Log on Imaging Monopole Upper Transmitter Relative Bearing 2
440 | Schlumberger | AVDL_IMUX_RB3 | acoustic amplitude | unitless |  | Azimuthal Variable Density Log on Imaging Monopole Upper Transmitter Relative Bearing 3
440 | Schlumberger | AVDL_IMUX_RB4 | acoustic amplitude | unitless |  | Azimuthal Variable Density Log on Imaging Monopole Upper Transmitter Relative Bearing 4
440 | Schlumberger | AVDL_IMUX_RB5 | acoustic amplitude | unitless |  | Azimuthal Variable Density Log on Imaging Monopole Upper Transmitter Relative Bearing 5
440 | Schlumberger | AVDL_IMUX_RB6 | acoustic amplitude | unitless |  | Azimuthal Variable Density Log on Imaging Monopole Upper Transmitter Relative Bearing 6
440 | Schlumberger | AVDL_IMUX_RB7 | acoustic amplitude | unitless |  | Azimuthal Variable Density Log on Imaging Monopole Upper Transmitter Relative Bearing 7
440 | Schlumberger | AVDL_IMUX_RB8 | acoustic amplitude | unitless |  | Azimuthal Variable Density Log on Imaging Monopole Upper Transmitter Relative Bearing 8
440 | Schlumberger | AVDL10_RB1 | acoustic amplitude | unitless |  | Azimuthal Variable Density Log on Imaging Monopole Lower Relative Bearing 1
440 | Schlumberger | AVDL10_RB2 | acoustic amplitude | unitless |  | Azimuthal Variable Density Log on Imaging Monopole Lower Relative Bearing 2
440 | Schlumberger | AVDL10_RB3 | acoustic amplitude | unitless |  | Azimuthal Variable Density Log on Imaging Monopole Lower Relative Bearing 3
440 | Schlumberger | AVDL10_RB4 | acoustic amplitude | unitless |  | Azimuthal Variable Density Log on Imaging Monopole Lower Relative Bearing 4
440 | Schlumberger | AVDL10_RB5 | acoustic amplitude | unitless |  | Azimuthal Variable Density Log on Imaging Monopole Lower Relative Bearing 5
440 | Schlumberger | AVDL10_RB6 | acoustic amplitude | unitless |  | Azimuthal Variable Density Log on Imaging Monopole Lower Relative Bearing 6
440 | Schlumberger | AVDL10_RB7 | acoustic amplitude | unitless |  | Azimuthal Variable Density Log on Imaging Monopole Lower Relative Bearing 7
440 | Schlumberger | AVDL10_RB8 | acoustic amplitude | unitless |  | Azimuthal Variable Density Log on Imaging Monopole Lower Relative Bearing 8
440 | Schlumberger | AVDL11_RB1 | acoustic amplitude | unitless |  | Azimuthal Variable Density Log on Imaging Monopole Far Relative Bearing 1
440 | Schlumberger | AVDL11_RB2 | acoustic amplitude | unitless |  | Azimuthal Variable Density Log on Imaging Monopole Far Relative Bearing 2
440 | Schlumberger | AVDL11_RB3 | acoustic amplitude | unitless |  | Azimuthal Variable Density Log on Imaging Monopole Far Relative Bearing 3
440 | Schlumberger | AVDL11_RB4 | acoustic amplitude | unitless |  | Azimuthal Variable Density Log on Imaging Monopole Far Relative Bearing 4
440 | Schlumberger | AVDL11_RB5 | acoustic amplitude | unitless |  | Azimuthal Variable Density Log on Imaging Monopole Far Relative Bearing 5
440 | Schlumberger | AVDL11_RB6 | acoustic amplitude | unitless |  | Azimuthal Variable Density Log on Imaging Monopole Far Relative Bearing 6
440 | Schlumberger | AVDL11_RB7 | acoustic amplitude | unitless |  | Azimuthal Variable Density Log on Imaging Monopole Far Relative Bearing 7
440 | Schlumberger | AVDL11_RB8 | acoustic amplitude | unitless |  | Azimuthal Variable Density Log on Imaging Monopole Far Relative Bearing 8
440 | Schlumberger | AVDL9_RB1 | acoustic amplitude | unitless |  | Azimuthal Variable Density Log on Imaging Monopole Upper Relative Bearing 1
440 | Schlumberger | AVDL9_RB2 | acoustic amplitude | unitless |  | Azimuthal Variable Density Log on Imaging Monopole Upper Relative Bearing 2
440 | Schlumberger | AVDL9_RB3 | acoustic amplitude | unitless |  | Azimuthal Variable Density Log on Imaging Monopole Upper Relative Bearing 3
440 | Schlumberger | AVDL9_RB4 | acoustic amplitude | unitless |  | Azimuthal Variable Density Log on Imaging Monopole Upper Relative Bearing 4
440 | Schlumberger | AVDL9_RB5 | acoustic amplitude | unitless |  | Azimuthal Variable Density Log on Imaging Monopole Upper Relative Bearing 5
440 | Schlumberger | AVDL9_RB6 | acoustic amplitude | unitless |  | Azimuthal Variable Density Log on Imaging Monopole Upper Relative Bearing 6
440 | Schlumberger | AVDL9_RB7 | acoustic amplitude | unitless |  | Azimuthal Variable Density Log on Imaging Monopole Upper Relative Bearing 7
440 | Schlumberger | AVDL9_RB8 | acoustic amplitude | unitless |  | Azimuthal Variable Density Log on Imaging Monopole Upper Relative Bearing 8
440 | Schlumberger | AVE0 | amount | unitless |  | Averaged Output 0
440 | Schlumberger | AVE1 | amount | unitless |  | Averaged Output 1
440 | Schlumberger | AVE2 | amount | unitless |  | Averaged Output 2
440 | Schlumberger | AVE3 | amount | unitless |  | Averaged Output 3
440 | Schlumberger | AVE4 | amount | unitless |  | Averaged Output 4
440 | Schlumberger | AVE5 | amount | unitless |  | Averaged Output 5
440 | Schlumberger | AVE6 | amount | unitless |  | Averaged Output 6
440 | Schlumberger | AVE7 | amount | unitless |  | Averaged Output 7
440 | Schlumberger | AVE8 | amount | unitless |  | Averaged Output 8
440 | Schlumberger | AVE9 | amount | unitless |  | Averaged Output 9
440 | Schlumberger | AVEL | cable speed | length per time |  | ACT Cable Speed on level by level basis
440 | Schlumberger | AVERAGE_CURRENT | profile resistivity | unitless |  | Average response of FMI, FMS4 or FMS2 over vertical span of LLS/SFL (32 inches)
440 | Schlumberger | AVG_EFF_FAR_PRIN_STRESS | stress | pressure |  | Average Effective Far-Field Principal Stress
440 | Schlumberger | AVG_EFF_FAR_PRIN_STRS | stress | pressure |  | Average Effective Far-Field Principal Stress
440 | Schlumberger | AVG_EFF_NEAR_PRIN_STRESS | stress | pressure |  | Average Effective Near Wellbore Principal Stress
440 | Schlumberger | AVG_EFF_NEAR_PRIN_STRS | stress | pressure |  | Average Effective Near Wellbore Principal Stress
440 | Schlumberger | AVG_PHASE | phase shift | plane angle | PAVG | Average Phase Measured at a Number of Receivers
440 | Schlumberger | AVG_SEQUENCE_TREND | avg sequence trend | unitless |  | Conductivity trend (increasing or decreasing) within a given depth interval
440 | Schlumberger | AVG_TOT_FAR_PRIN_STRESS | stress | pressure |  | Average Total Far-Field Principal Stress
440 | Schlumberger | AVG_TOT_FAR_PRIN_STRS | stress | pressure |  | Average Total Far-Field Principal Stress
440 | Schlumberger | AVG_TOT_NEAR_PRIN_STRESS | stress | pressure |  | Average Total Near Wellbore Principal Stress
440 | Schlumberger | AVG_TOT_NEAR_PRIN_STRS | stress | pressure |  | Average Total Near Wellbore Principal Stress
440 | Schlumberger | AVGR | profile resistivity | electric resistance |  | Average Resistivity over All Four HDT Pads
440 | Schlumberger | AVGV | avg seismic velocity | length per time |  | Average Seismic Velocity
440 | Schlumberger | AVGVEL | avg seismic velocity | length per time |  | Average Velocity Over The SRD And Geophone
440 | Schlumberger | AVLS | corrosion indicator | unitless |  | Average Metal Loss
440 | Schlumberger | AVLT | electric potential | electric potential difference |  | Averaged VALT computed from TRPM
440 | Schlumberger | AVMA | electric potential | electric potential difference |  | Normalized Average MAP Amplitude
440 | Schlumberger | AVMF | electric potential | electric potential difference |  | Normalized Average MAP Amplitude (Fluid Compensated)
440 | Schlumberger | AVMN | none | length |  | Average of Minima
440 | Schlumberger | AVMU | mud compressional slowness | time per length |  | Apparent Interval Transit Time of Mud
440 | Schlumberger | AVMW | pore pressure gradient | mass per volume |  | Filtered pore pressure
440 | Schlumberger | AVMX | none | length |  | Average of Maxima
440 | Schlumberger | AVRA | borehole radius | length |  | Average Caliper Radius
440 | Schlumberger | AVRD | borehole radius | length |  | Average of Radii
440 | Schlumberger | AVRROP | penetration rate | length per time |  | Average Rate Of Penetration
440 | Schlumberger | AVTT | acoustic travel time | time |  | Average MAP Transit Time
440 | Schlumberger | AW11 | amount | unitless |  | Anticipated W1 for Transducer 1
440 | Schlumberger | AW12 | amount | unitless |  | Anticipated W1 for Transducer 2
440 | Schlumberger | AW13 | amount | unitless |  | Anticipated W1 for Transducer 3
440 | Schlumberger | AW14 | amount | unitless |  | Anticipated W1 for Transducer 4
440 | Schlumberger | AW15 | amount | unitless |  | Anticipated W1 for Transducer 5
440 | Schlumberger | AW16 | amount | unitless |  | Anticipated W1 for Transducer 6
440 | Schlumberger | AW17 | amount | unitless |  | Anticipated W1 for Transducer 7
440 | Schlumberger | AW18 | amount | unitless |  | Anticipated W1 for Transducer 8
440 | Schlumberger | AW19 | amount | unitless |  | Anticipated W1 for Transducer 9
440 | Schlumberger | AW1C | electromagnetic power | unitless |  | Corrected Power of First Echo
440 | Schlumberger | AW1F | echo amplitude | logarithmic power ratio |  | Amplitude of First Echo minus Maximum
440 | Schlumberger | AW1I | acoustic amplitude | unitless |  | Unfiltered Accumulated Stack Waveform 1, 6-in Averaged
440 | Schlumberger | AW1T | acoustic amplitude | unitless |  | Unfiltered Accumulated Stack Waveform 1, 2-in Averaged
440 | Schlumberger | AW2 | amount | unitless |  | AW2I/W2FP Mixture
440 | Schlumberger | AW21 | ratio | unitless |  | Anticipated Ratio W2/W1 Sensor 1
440 | Schlumberger | AW22 | ratio | unitless |  | Anticipated Ratio W2/W1 Sensor 2
440 | Schlumberger | AW23 | ratio | unitless |  | Anticipated Ratio W2/W1 Sensor 3
440 | Schlumberger | AW24 | ratio | unitless |  | Anticipated Ratio W2/W1 Sensor 4
440 | Schlumberger | AW25 | ratio | unitless |  | Anticipated Ratio W2/W1 Sensor 5
440 | Schlumberger | AW26 | ratio | unitless |  | Anticipated Ratio W2/W1 Sensor 6
440 | Schlumberger | AW27 | ratio | unitless |  | Anticipated Ratio W2/W1 Sensor 7
440 | Schlumberger | AW28 | ratio | unitless |  | Anticipated Ratio W2/W1 Sensor 8
440 | Schlumberger | AW29 | ratio | unitless |  | Anticipated Ratio W2/W1 Sensor 9
440 | Schlumberger | AW2C | electromagnetic power | power |  | Corrected Power of Second Echo
440 | Schlumberger | AW2F | echo amplitude | logarithmic power ratio |  | Ratio AMP2/AMP1
440 | Schlumberger | AW2I | acoustic amplitude | unitless |  | Unfiltered Accumulated Stack Waveform 2, 6-in Averaged
440 | Schlumberger | AW2T | acoustic amplitude | unitless |  | Unfiltered Accumulated Stack Waveform 2, 2-in Averaged
440 | Schlumberger | AW3 | amount | unitless |  | AW3I/W3FP Mixture
440 | Schlumberger | AW31 | ratio | unitless |  | Anticipated Ratio W3/W1 Sensor 1
440 | Schlumberger | AW32 | ratio | unitless |  | Anticipated Ratio W3/W1 Sensor 2
440 | Schlumberger | AW33 | ratio | unitless |  | Anticipated Ratio W3/W1 Sensor 3
440 | Schlumberger | AW34 | ratio | unitless |  | Anticipated Ratio W3/W1 Sensor 4
440 | Schlumberger | AW35 | ratio | unitless |  | Anticipated Ratio W3/W1 Sensor 5
440 | Schlumberger | AW36 | ratio | unitless |  | Anticipated Ratio W3/W1 Sensor 6
440 | Schlumberger | AW37 | ratio | unitless |  | Anticipated Ratio W3/W1 Sensor 7
440 | Schlumberger | AW38 | ratio | unitless |  | Anticipated Ratio W3/W1 Sensor 8
440 | Schlumberger | AW39 | ratio | unitless |  | Anticipated Ratio W3/W1 Sensor 9
440 | Schlumberger | AW3I | acoustic amplitude | unitless |  | Unfiltered Accumulated Stack Waveform 3, 6-in Averaged
440 | Schlumberger | AW3T | acoustic amplitude | unitless |  | Unfiltered Accumulated Stack Waveform 3, 2-in Averaged
440 | Schlumberger | AW4I | acoustic amplitude | unitless |  | Unfiltered Accumulated Stack Waveform 4, 6-in Averaged
440 | Schlumberger | AW4T | acoustic amplitude | unitless |  | Unfiltered Accumulated Stack Waveform 4, 2-in Averaged
440 | Schlumberger | AW5I | acoustic amplitude | unitless |  | Unfiltered Accumulated Stack Waveform 5, 6-in Averaged
440 | Schlumberger | AW5T | acoustic amplitude | unitless |  | Unfiltered Accumulated Stack Waveform 5, 2-in Averaged
440 | Schlumberger | AW6I | acoustic amplitude | unitless |  | Unfiltered Accumulated Stack Waveform 6, 6-in Averaged
440 | Schlumberger | AW6T | acoustic amplitude | unitless |  | Unfiltered Accumulated Stack Waveform 6, 2-in Averaged
440 | Schlumberger | AW7I | acoustic amplitude | unitless |  | Unfiltered Accumulated Stack Waveform 7, 6-in Averaged
440 | Schlumberger | AW7T | acoustic amplitude | unitless |  | Unfiltered Accumulated Stack Waveform 7, 2-in Averaged
440 | Schlumberger | AW8I | acoustic amplitude | unitless |  | Unfiltered Accumulated Stack Waveform 8, 6-in Averaged
440 | Schlumberger | AW8T | acoustic amplitude | unitless |  | Unfiltered Accumulated Stack Waveform 8, 2-in Averaged
440 | Schlumberger | AWAV | amplitude | logarithmic power ratio |  | Amplitude of Wave Average
440 | Schlumberger | AWAV_RF | attenuation | logarithmic power ratio | RWAV | Average of Unflagged Wave Amplitude
440 | Schlumberger | AWBK | amplitude | logarithmic power ratio |  | Amplitude of Wave
440 | Schlumberger | AWBK_RAW | amplitude | logarithmic power ratio |  | Amplitude of Raw Ultrasonic Waveforms
440 | Schlumberger | AWBKM_RF | attenuation | logarithmic power ratio |  | Unflagged Echo Amplitude minus Median Amplitude
440 | Schlumberger | AWCN | attenuation | logarithmic power ratio |  | Image of 1st Echo Amplitude
440 | Schlumberger | AWI1 | acoustic amplitude | unitless |  | Accumulated Waveform 1
440 | Schlumberger | AWI2 | acoustic amplitude | unitless |  | Accumulated Waveform 2
440 | Schlumberger | AWI3 | acoustic amplitude | unitless |  | Accumulated Waveform 3
440 | Schlumberger | AWI4 | acoustic amplitude | unitless |  | Accumulated Waveform 4
440 | Schlumberger | AWI5 | acoustic amplitude | unitless |  | Accumulated Waveform 5
440 | Schlumberger | AWI6 | acoustic amplitude | unitless |  | Accumulated Waveform 6
440 | Schlumberger | AWI7 | acoustic amplitude | unitless |  | Accumulated Waveform 7
440 | Schlumberger | AWI8 | acoustic amplitude | unitless |  | Accumulated Waveform 8
440 | Schlumberger | AWKM | tool status | dimensionless |  | Logging Status
440 | Schlumberger | AWMN | amplitude | logarithmic power ratio |  | Amplitude of Wave Minimum
440 | Schlumberger | AWMN_RF | attenuation | logarithmic power ratio | RWMN | Minimum of Unflagged Wave Amplitude
440 | Schlumberger | AWMX | amplitude | logarithmic power ratio |  | Amplitude of Wave Maximum
440 | Schlumberger | AWMX_RF | attenuation | logarithmic power ratio | RWMX | Maximum of Unflagged Wave Amplitude
440 | Schlumberger | AWN1 | count rate | frequency |  | ACT Window 1, .150 - .5 MeV
440 | Schlumberger | AWN2 | count rate | frequency |  | ACT Window 2, .5 - 1.1 MeV
440 | Schlumberger | AWN3 | count rate | frequency |  | ACT Window 3, 1.1 - 1.6 MeV
440 | Schlumberger | AWN4 | count rate | frequency |  | ACT Window 4, 1.6 - 2 MeV
440 | Schlumberger | AWN5 | count rate | frequency |  | ACT Window 5, 2 - 3 MeV
440 | Schlumberger | AWS | salinity | unitless |  | Apparent Water Salinity
440 | Schlumberger | AWS_BR_CBIL | borehole radius | length |  | Borehole Radii for AWS CBIL service
440 | Schlumberger | AWS_BRC_CBIL | borehole radius | length |  | Borehole Radii for AWS CBIL service, corrected for eccentering
440 | Schlumberger | AX | x acceleration | linear acceleration |  | Acceleration X-Axis
440 | Schlumberger | AX_CORR | x acceleration | linear acceleration |  | X-axis accelerometer corrected
440 | Schlumberger | AX_FILT | x acceleration | electric potential difference |  | X-Axis Accelerometer Raw
440 | Schlumberger | AX_IMRT | acceleration | linear acceleration |  | Acceleration X-Axis
440 | Schlumberger | AX_MR | x acceleration | linear acceleration |  | Accelerometer X Component of Magnetic Resonance Tool
440 | Schlumberger | AX_OFF | offset | electric potential difference |  | X-Axis Accelerometer Raw Offset
440 | Schlumberger | AX_PSTT | x acceleration | linear acceleration | AX | Acceleration Along X Axis
440 | Schlumberger | AX_SL | x acceleration | linear acceleration | AX | X Acceleration
440 | Schlumberger | AX_SL_PSTT | x acceleration | linear acceleration | AX | Acceleration Along X Axis
440 | Schlumberger | AX_TEMP | tool temperature | thermodynamic temperature |  | X-Axis Accelerometer Temperature
440 | Schlumberger | AXHZ | tool status | unitless |  | AGS AUX Board HV DAC SLM Status
440 | Schlumberger | AXIAL_LOAD | load | force |  | Axial component of the applied force at a point of the drill string to maintain the same deformation if one cuts the drill string at this point
440 | Schlumberger | AXIAL_STRESS | stress | pressure |  | Axial Component of the applied stress vector
440 | Schlumberger | AXIS | count | unitless |  | Number of axes used in computation (4/5/6)
440 | Schlumberger | AXSG | electric potential | electric potential difference |  | AUX SIGNAL (MV)
440 | Schlumberger | AXTON_PRES | pressure | pressure |  | Primary Gauge Flowline Pressure
440 | Schlumberger | AXTON_TEMP | temperature | thermodynamic temperature |  | Primary Gauge Flowline Temperature
440 | Schlumberger | AY | y acceleration | linear acceleration |  | Acceleration Y-Axis
440 | Schlumberger | AY_IMRT | acceleration | linear acceleration |  | Acceleration Y-Axis
440 | Schlumberger | AY_MR | y acceleration | linear acceleration |  | Accelerometer Y Component of Magnetic Resonance Tool
440 | Schlumberger | AY_PSTT | y acceleration | linear acceleration | AY | Acceleration Along Y Axis
440 | Schlumberger | AY_SL | y acceleration | linear acceleration | AY | Y Acceleration
440 | Schlumberger | AY_SL_PSTT | y acceleration | linear acceleration | AY | Acceleration Along Y Axis
440 | Schlumberger | AYO | y acceleration | linear acceleration |  | Acceleration on Y Axis
440 | Schlumberger | AZ | z acceleration | linear acceleration |  | Acceleration Z-Axis
440 | Schlumberger | AZ_1D | azimuth | plane angle |  | PeriScope/ARC 1D RhRvDip Inversion True Azimuth
440 | Schlumberger | AZ_1DF | azimuth | plane angle |  | PeriScope/ARC 1D RhRvDip Inversion Filtered True Azimuth
440 | Schlumberger | AZ_G | hole azimuth | plane angle |  | 3D Induction Grimaldi Azimuth
440 | Schlumberger | AZ_MR | z acceleration | linear acceleration |  | Accelerometer Z Component of Magnetic Resonance Tool
440 | Schlumberger | AZ_PGMS | z acceleration | linear acceleration | AZ | Gradiomanometer Cartridge Acceleration Along Z Axis
440 | Schlumberger | AZ_PGMS_SL | z acceleration | linear acceleration | AZ | Gradiomanometer Cartridge Acceleration Along Z Axis
440 | Schlumberger | AZ_PSTT | z acceleration | linear acceleration | AZ | Acceleration Along Z Axis
440 | Schlumberger | AZ_SL | z acceleration | linear acceleration | AZ | Z Acceleration
440 | Schlumberger | AZ_SL_PSTT | z acceleration | linear acceleration | AZ | Acceleration Along Z Axis
440 | Schlumberger | AZ_TL | z acceleration | linear acceleration | AZ | Acceleration On Z Axis
440 | Schlumberger | AZ13 | sensor azimuth | unitless |  | Azimuth Pad 1 or Pad 3 (MOD 180 Degree)
440 | Schlumberger | AZ24 | sensor azimuth | unitless |  | Azimuth Pad 2 or Pad 4 (MOD 180 Degree)
440 | Schlumberger | AZAPN_1D | azimuth | plane angle |  | PeriScope/ARC 1D RhRvDip Inversion Apparent Azimuth Ref. North
440 | Schlumberger | AZAPN_1DF | azimuth | plane angle |  | PeriScope/ARC 1D RhRvDip Inversion Filtered Apparent Azimuth Ref. North
440 | Schlumberger | AZAPT_1D | azimuth | plane angle |  | PeriScope/ARC 1D RhRvDip Inversion Apparent Azimuth Ref. Top of Hole
440 | Schlumberger | AZAPT_1DF | azimuth | plane angle |  | PeriScope/ARC 1D RhRvDip Inversion Filtered Apparent Azimuth Ref. Top of Hole
440 | Schlumberger | AZBR | azimuth | plane angle |  | Breakout Axis
440 | Schlumberger | AZC | z acceleration | linear acceleration |  | Acceleration Z Axis Corrected For Temperature
440 | Schlumberger | AZC1 | z acceleration | linear acceleration |  | Temp-corrected Acceleration Z Axis (G X Cos(DEVI))
440 | Schlumberger | AZC2 | z acceleration | linear acceleration |  | Temp-corrected Acceleration Z Axis (Tool Motion)
440 | Schlumberger | AZCOND | profile conductivity | electric conductivity |  | 12 Azimuthal Conductivities
440 | Schlumberger | AZCONDCORR | array laterolog conductivity | electric conductivity |  | 12 Azimuthal Corrected Conductivities
440 | Schlumberger | AZCONDCORREQ | array laterolog conductivity | electric conductivity |  | 12 Azimuthal Corrected Conductivities Equalized
440 | Schlumberger | AZCONDEQ | profile conductivity | electric conductivity |  | 12 Azimuthal Conductivities Equalized
440 | Schlumberger | AZEC | eccentering azimuth | plane angle |  | Azimuth of Eccentering
440 | Schlumberger | AZEC_EXT | eccentering azimuth | plane angle | AZEC | Azimuth of External Eccentering
440 | Schlumberger | AZEC_PMIT | eccentering azimuth | plane angle |  | Azimuth of Eccentering
440 | Schlumberger | AZEC_RF | eccentering azimuth | plane angle | RAZE | Azimuth of Eccentering for Unflagged Waves
440 | Schlumberger | AZECEXT_RF | eccentering azimuth | plane angle |  | Azimuth of Unflagged Data External Eccentering
440 | Schlumberger | AZI_PADA_NORTH | sensor azimuth | plane angle |  | Pad A Azimuth Relative to True North
440 | Schlumberger | AZI_PADA_TOH | sensor azimuth | plane angle |  | Pad A Azimuth Relative to Top of Hole
440 | Schlumberger | AZI_PADB_NORTH | sensor azimuth | plane angle |  | Pad B Azimuth Relative to True North
440 | Schlumberger | AZI_PADB_TOH | sensor azimuth | plane angle |  | Pad B Azimuth Relative to Top of Hole
440 | Schlumberger | AZI_PADC_NORTH | sensor azimuth | plane angle |  | Pad C Azimuth Relative to True North
440 | Schlumberger | AZI_PADC_TOH | sensor azimuth | plane angle |  | Pad C Azimuth Relative to Top of Hole
440 | Schlumberger | AZI_PADD_NORTH | sensor azimuth | plane angle |  | Pad D Azimuth Relative to True North
440 | Schlumberger | AZI_PADD_TOH | sensor azimuth | plane angle |  | Pad D Azimuth Relative to Top of Hole
440 | Schlumberger | AZI_TOOL_ECC_NORTH | eccentering azimuth | plane angle |  | Tool Eccentering Azimuth relative to True North
440 | Schlumberger | AZI_TOOL_ECC_TOH | eccentering azimuth | plane angle |  | Tool Eccentering Azimuth relative to Top of Hole
440 | Schlumberger | AZI0 | sensor azimuth | plane angle |  | Azimuth of Pad Zero
440 | Schlumberger | AZI1 | sensor azimuth | plane angle | AZI1 | Azimuth of Pad 1
440 | Schlumberger | AZI2 | sensor azimuth | plane angle |  | Azimuth of Pad 2
440 | Schlumberger | AZI3 | sensor azimuth | plane angle |  | Azimuth of Pad 3
440 | Schlumberger | AZI4 | sensor azimuth | plane angle |  | Azimuth of Pad 4
440 | Schlumberger | AZIC | sensor azimuth | plane angle |  | Azimuth of Pad 1 with Differential Caliper Superimposed
440 | Schlumberger | AZIDES | hole azimuth | plane angle |  | Desired Azimuth
440 | Schlumberger | AZIM | azimuth | plane angle |  | Measured Azimuth
440 | Schlumberger | AZIM_CONT | hole azimuth | plane angle | AZIM | Continuous Hole Azimuth
440 | Schlumberger | AZIM_CONT_RT | hole azimuth | plane angle | AZIM | Continuous Azimuth, Real-Time
440 | Schlumberger | AZIM_EMS | azimuth | plane angle |  | EMS Depth Shifted Azimuth
440 | Schlumberger | AZIM_EU | hole azimuth | plane angle |  | EU Converted Downhole-calculated Azimuth
440 | Schlumberger | AZIMUTH_TURN_RATE | azimuth turn rate | angle per length |  | Azimuth Turn Rate of the BHA (variation of azimuth angle per unit length)
440 | Schlumberger | AZIS | tool status | unitless |  | Azimuthal Subsystem Status Word
440 | Schlumberger | AZIS_MXW | tool status | unitless |  | Azimuthal Subsystem Status Word
440 | Schlumberger | AZIX | sensor azimuth | plane angle |  | Azimuth of Reference Sensor (Pad 1, if available)
440 | Schlumberger | AZKS | azimuth | plane angle |  | Keyseat Axis
440 | Schlumberger | AZP1 | sensor azimuth | unitless |  | Azimuth Pad 1
440 | Schlumberger | AZP2 | sensor azimuth | unitless |  | Azimuth Pad 2
440 | Schlumberger | AZP3 | sensor azimuth | unitless |  | Azimuth Pad 3
440 | Schlumberger | AZP4 | sensor azimuth | unitless |  | Azimuth Pad 4
440 | Schlumberger | AZQ_1D | quality indicator | unitless |  | PeriScope/ARC 1D RhRvDip Inversion True Azimuth Quality
440 | Schlumberger | AZQ_1DF | quality indicator | unitless |  | PeriScope/ARC 1D RhRvDip Inversion Filtered True Azimuth Quality
440 | Schlumberger | AZRES | profile resistivity | electrical resistivity |  | 12 Azimuthal Resistivities
440 | Schlumberger | AZRESCORR | array laterolog resistivity | electrical resistivity |  | 12 Azimuthal Corrected Resistivities
440 | Schlumberger | AZRESCORREQ | array laterolog resistivity | electrical resistivity |  | 12 Azimuthal Corrected Resistivities Equalized
440 | Schlumberger | AZRESEQ | profile resistivity | electrical resistivity |  | 12 Azimuthal Resistivities Equalized
440 | Schlumberger | AZS1G | acceleration | linear acceleration | AZS1 | GPIT Gamma Simple Sum
440 | Schlumberger | AZS2G | acceleration | linear acceleration | AZS2 | GPIT Gamma Double Sum
440 | Schlumberger | AZSL | azimuth | plane angle |  | Displacement Axis
440 | Schlumberger | AZSNG | count | dimensionless | AZSN | GPIT Number of Raw Acceleration Samples
440 | Schlumberger | AZTR_G | hole azimuth | plane angle |  | 3D Induction Grimaldi True Azimuth
440 | Schlumberger | AZU | acceleration | linear acceleration |  | Acceleration - Uncorrected
440 | Schlumberger | AZU_TL | acceleration | linear acceleration | AZU | Acceleration - Uncorrected
440 | Schlumberger | B_DISCRIM | amount | unitless |  | Phase B Discriminator
440 | Schlumberger | B_PRESS_TIME | time | time |  | Absolute Phase B Pressure Associated Time Stamp
440 | Schlumberger | B_PRESSURE_L | pressure | pressure |  | Absolute Phase B Pressure Measurement 1 psi Resolution (low resolution)
440 | Schlumberger | B_RETRACT | tool status | unitless |  | Phase B Deployed/Retract Status
440 | Schlumberger | B_STATE | tool status | unitless |  | Phase B State Machine Description
440 | Schlumberger | B0_MC | magnetic flux density | magnetic flux density | B0 | B0 for Master Calibration
440 | Schlumberger | B0_MC_SL | magnetic flux density | magnetic flux density | B0 | B0 for Master Calibration - Station Log
440 | Schlumberger | B1AT | sampling duration | time |  | AGS Detector 1 Coincidence Spectrum Accumulation Time
440 | Schlumberger | B1BR | count rate | frequency |  | AGS Detector 1 Coincidence Bad Baseline Countrate
440 | Schlumberger | B1CR | count rate | frequency |  | AGS Detector 1 Coincidence Total Countrate
440 | Schlumberger | B1DT | count rate | frequency |  | AGS Detector 1 Coincidence Dead Time Countrate
440 | Schlumberger | B1F1VPOS | count | unitless |  | Bottle 1 Flowline 1 Valve Position
440 | Schlumberger | B1F2VPOS | count | unitless |  | Bottle 1 Flowline 2 Valve Position
440 | Schlumberger | B1FR | count rate | frequency |  | AGS Detector 1 Coincidence Fast Channel Countrate
440 | Schlumberger | B1HR | count rate | frequency |  | AGS Detector 1 Coincidence Downhole Total Countrate
440 | Schlumberger | B1MC | none | thermodynamic temperature |  | MUX Calibration Values
440 | Schlumberger | B1OF | count rate | frequency |  | AGS Detector 1 Coincidence Overflow Countrate
440 | Schlumberger | B1PU | count rate | frequency |  | AGS Detector 1 Coincidence Pile-up Countrate
440 | Schlumberger | B1SP | count | unitless |  | AGS Detector 1 Coincidence Spectrum
440 | Schlumberger | B1T1 | temperature | thermodynamic temperature |  | Probe 1 Temperature Channel 1
440 | Schlumberger | B1T2 | temperature | thermodynamic temperature |  | Probe 1 Temperature Channel 2
440 | Schlumberger | B1T3 | temperature | thermodynamic temperature |  | Probe 1 Temperature Channel 3
440 | Schlumberger | B1T4 | temperature | thermodynamic temperature |  | Probe 1 Temperature Channel 4
440 | Schlumberger | B1TR | tool temperature | thermodynamic temperature |  | MRPS 1 Resistivity Cell Temperature
440 | Schlumberger | B1TR_DL | tool temperature | thermodynamic temperature | B1TR | MRPS 1 Resistivity Cell Temperature
440 | Schlumberger | B1TV | tool temperature | thermodynamic temperature |  | MRPS 1 Strain Gauge Temperature
440 | Schlumberger | B1TV_DL | tool temperature | thermodynamic temperature | B1TV | MRPS 1 Strain Gauge Temperature
440 | Schlumberger | B2AT | sampling duration | time |  | AGS Detector 2 Coincidence Spectrum Accumulation Time
440 | Schlumberger | B2BR | count rate | frequency |  | AGS Detector 2 Coincidence Bad Baseline Countrate
440 | Schlumberger | B2CR | count rate | frequency |  | AGS Detector 2 Coincidence Total Countrate
440 | Schlumberger | B2DT | count rate | frequency |  | AGS Detector 2 Coincidence Dead Time Countrate
440 | Schlumberger | B2F1VPOS | count | unitless |  | Bottle 2 Flowline 1 Valve Position
440 | Schlumberger | B2F2VPOS | count | unitless |  | Bottle 2 Flowline 2 Valve Position
440 | Schlumberger | B2FR | count rate | frequency |  | AGS Detector 2 Coincidence Fast Channel Countrate
440 | Schlumberger | B2HR | count rate | frequency |  | AGS Detector 2 Coincidence Downhole Total Countrate
440 | Schlumberger | B2MC | none | thermodynamic temperature |  | MUX Calibration Values
440 | Schlumberger | B2OF | count rate | frequency |  | AGS Detector 2 Coincidence Overflow Countrate
440 | Schlumberger | B2PU | count rate | frequency |  | AGS Detector 2 Coincidence Pile-up Countrate
440 | Schlumberger | B2SP | count | unitless |  | AGS Detector 2 Coincidence Spectrum
440 | Schlumberger | B2T1 | temperature | thermodynamic temperature |  | Probe 2 Temperature Channel 1
440 | Schlumberger | B2T2 | temperature | thermodynamic temperature |  | Probe 2 Temperature Channel 2
440 | Schlumberger | B2T3 | temperature | thermodynamic temperature |  | Probe 2 Temperature Channel 3
440 | Schlumberger | B2T4 | temperature | thermodynamic temperature |  | Probe 2 Temperature Channel 4
440 | Schlumberger | B2TR | tool temperature | thermodynamic temperature |  | MRPS 2 Resistivity Cell Temperature
440 | Schlumberger | B2TR_DL | tool temperature | thermodynamic temperature | B2TR | MRPS 2 Resistivity Cell Temperature
440 | Schlumberger | B2TV | tool temperature | thermodynamic temperature |  | MRPS 2 Strain Gauge Temperature
440 | Schlumberger | B2TV_DL | tool temperature | thermodynamic temperature | B2TV | MRPS 2 Strain Gauge Temperature
440 | Schlumberger | B311 | profile resistivity | unitless |  | Button on Pad 3, Row 1, Button 1
440 | Schlumberger | B312 | profile resistivity | unitless |  | Button on Pad 3, Row 1, Button 2
440 | Schlumberger | B313 | profile resistivity | unitless |  | Button on Pad 3, Row 1, Button 3
440 | Schlumberger | B314 | profile resistivity | unitless |  | Button on Pad 3, Row 1, Button 4
440 | Schlumberger | B315 | profile resistivity | unitless |  | Button on Pad 3, Row 1, Button 5
440 | Schlumberger | B316 | profile resistivity | unitless |  | Button on Pad 3, Row 1, Button 6
440 | Schlumberger | B317 | profile resistivity | unitless |  | Button on Pad 3, Row 1, Button 7
440 | Schlumberger | B321 | profile resistivity | unitless |  | Button on Pad 3, Row 2, Button 1
440 | Schlumberger | B322 | profile resistivity | unitless |  | Button on Pad 3, Row 2, Button 2
440 | Schlumberger | B323 | profile resistivity | unitless |  | Button on Pad 3, Row 2, Button 3
440 | Schlumberger | B324 | profile resistivity | unitless |  | Button on Pad 3, Row 2, Button 4
440 | Schlumberger | B325 | profile resistivity | unitless |  | Button on Pad 3, Row 2, Button 5
440 | Schlumberger | B326 | profile resistivity | unitless |  | Button on Pad 3, Row 2, Button 6
440 | Schlumberger | B327 | profile resistivity | unitless |  | Button on Pad 3, Row 2, Button 7
440 | Schlumberger | B331 | profile resistivity | unitless |  | Button on Pad 3, Row 3, Button 1
440 | Schlumberger | B332 | profile resistivity | unitless |  | Button on Pad 3, Row 3, Button 2
440 | Schlumberger | B333 | profile resistivity | unitless |  | Button on Pad 3, Row 3, Button 3
440 | Schlumberger | B334 | profile resistivity | unitless |  | Button on Pad 3, Row 3, Button 4
440 | Schlumberger | B335 | profile resistivity | unitless |  | Button on Pad 3, Row 3, Button 5
440 | Schlumberger | B336 | profile resistivity | unitless |  | Button on Pad 3, Row 3, Button 6
440 | Schlumberger | B337 | profile resistivity | unitless |  | Button on Pad 3, Row 3, Button 7
440 | Schlumberger | B341 | profile resistivity | unitless |  | Button on Pad 3, Row 4, Button 1
440 | Schlumberger | B342 | profile resistivity | unitless |  | Button on Pad 3, Row 4, Button 2
440 | Schlumberger | B343 | profile resistivity | unitless |  | Button on Pad 3, Row 4, Button 3
440 | Schlumberger | B344 | profile resistivity | unitless |  | Button on Pad 3, Row 4, Button 4
440 | Schlumberger | B345 | profile resistivity | unitless |  | Button on Pad 3, Row 4, Button 5
440 | Schlumberger | B346 | profile resistivity | unitless |  | Button on Pad 3, Row 4, Button 6
440 | Schlumberger | B3F1VPOS | count | unitless |  | Bottle 3 Flowline 1 Valve Position
440 | Schlumberger | B3F2VPOS | count | unitless |  | Bottle 3 Flowline 2 Valve Position
440 | Schlumberger | B3MC | none | thermodynamic temperature |  | MUX Calibration Values
440 | Schlumberger | B3T1 | temperature | thermodynamic temperature |  | Probe 3 Temperature Channel 1
440 | Schlumberger | B3T2 | temperature | thermodynamic temperature |  | Probe 3 Temperature Channel 2
440 | Schlumberger | B3T3 | temperature | thermodynamic temperature |  | Probe 3 Temperature Channel 3
440 | Schlumberger | B3T4 | temperature | thermodynamic temperature |  | Probe 3 Temperature Channel 4
440 | Schlumberger | B3TR | tool temperature | thermodynamic temperature |  | MRPS 3 Resistivity Cell Temperature
440 | Schlumberger | B3TR_DL | tool temperature | thermodynamic temperature | B3TR | MRPS 3 Resistivity Cell Temperature
440 | Schlumberger | B3TV | tool temperature | thermodynamic temperature |  | MRPS 3 Strain Gauge Temperature
440 | Schlumberger | B3TV_DL | tool temperature | thermodynamic temperature | B3TV | MRPS 3 Strain Gauge Temperature
440 | Schlumberger | B411 | profile resistivity | unitless |  | Button on Pad 4, Row 1, Button 1
440 | Schlumberger | B412 | profile resistivity | unitless |  | Button on Pad 4, Row 1, Button 2
440 | Schlumberger | B413 | profile resistivity | unitless |  | Button on Pad 4, Row 1, Button 3
440 | Schlumberger | B414 | profile resistivity | unitless |  | Button on Pad 4, Row 1, Button 4
440 | Schlumberger | B415 | profile resistivity | unitless |  | Button on Pad 4, Row 1, Button 5
440 | Schlumberger | B416 | profile resistivity | unitless |  | Button on Pad 4, Row 1, Button 6
440 | Schlumberger | B417 | profile resistivity | unitless |  | Button on Pad 4, Row 1, Button 7
440 | Schlumberger | B421 | profile resistivity | unitless |  | Button on Pad 4, Row 2, Button 1
440 | Schlumberger | B422 | profile resistivity | unitless |  | Button on Pad 4, Row 2, Button 2
440 | Schlumberger | B423 | profile resistivity | unitless |  | Button on Pad 4, Row 2, Button 3
440 | Schlumberger | B424 | profile resistivity | unitless |  | Button on Pad 4, Row 2, Button 4
440 | Schlumberger | B425 | profile resistivity | unitless |  | Button on Pad 4, Row 2, Button 5
440 | Schlumberger | B426 | profile resistivity | unitless |  | Button on Pad 4, Row 2, Button 6
440 | Schlumberger | B427 | profile resistivity | unitless |  | Button on Pad 4, Row 2, Button 7
440 | Schlumberger | B431 | profile resistivity | unitless |  | Button on Pad 4, Row 3, Button 1
440 | Schlumberger | B432 | profile resistivity | unitless |  | Button on Pad 4, Row 3, Button 2
440 | Schlumberger | B433 | profile resistivity | unitless |  | Button on Pad 4, Row 3, Button 3
440 | Schlumberger | B434 | profile resistivity | unitless |  | Button on Pad 4, Row 3, Button 4
440 | Schlumberger | B435 | profile resistivity | unitless |  | Button on Pad 4, Row 3, Button 5
440 | Schlumberger | B436 | profile resistivity | unitless |  | Button on Pad 4, Row 3, Button 6
440 | Schlumberger | B437 | profile resistivity | unitless |  | Button on Pad 4, Row 3, Button 7
440 | Schlumberger | B441 | profile resistivity | unitless |  | Button on Pad 4, Row 4, Button 1
440 | Schlumberger | B442 | profile resistivity | unitless |  | Button on Pad 4, Row 4, Button 2
440 | Schlumberger | B443 | profile resistivity | unitless |  | Button on Pad 4, Row 4, Button 3
440 | Schlumberger | B444 | profile resistivity | unitless |  | Button on Pad 4, Row 4, Button 4
440 | Schlumberger | B445 | profile resistivity | unitless |  | Button on Pad 4, Row 4, Button 5
440 | Schlumberger | B446 | profile resistivity | unitless |  | Button on Pad 4, Row 4, Button 6
440 | Schlumberger | BA11 | profile resistivity | unitless |  | Pad A, Row 1, Button 1
440 | Schlumberger | BA12 | profile resistivity | unitless |  | Pad A, Row 1, Button 2
440 | Schlumberger | BA13 | profile resistivity | unitless |  | Pad A, Row 1, Button 3
440 | Schlumberger | BA14 | profile resistivity | unitless |  | Pad A, Row 1, Button 4
440 | Schlumberger | BA15 | profile resistivity | unitless |  | Pad A, Row 1, Button 5
440 | Schlumberger | BA16 | profile resistivity | unitless |  | Pad A, Row 1, Button 6
440 | Schlumberger | BA17 | profile resistivity | unitless |  | Pad A, Row 1, Button 7
440 | Schlumberger | BA18 | profile resistivity | unitless |  | Pad A, Row 1, Button 8
440 | Schlumberger | BA21 | profile resistivity | unitless |  | Pad A, row 2, Button 1
440 | Schlumberger | BA22 | profile resistivity | unitless |  | Pad A, Row 2, Button 2
440 | Schlumberger | BA23 | profile resistivity | unitless |  | Pad A, Row 2, Button 3
440 | Schlumberger | BA24 | profile resistivity | unitless |  | Pad A, Row 2, Button 4
440 | Schlumberger | BA25 | profile resistivity | unitless |  | Pad A, Row 2, Button 5
440 | Schlumberger | BA26 | profile resistivity | unitless |  | Pad A, Row 2, Button 6
440 | Schlumberger | BA27 | profile resistivity | unitless |  | Pad A, Row 2, Button 7
440 | Schlumberger | BA28 | profile resistivity | unitless |  | Pad A, Row 2, Button 8
440 | Schlumberger | BAC1 | tool status | unitless |  | MRPS 1 Acquisition Command Echo
440 | Schlumberger | BAC1_DL | none | dimensionless | BAC1 | MRPS 1 Acquisition Command Echo
440 | Schlumberger | BAC2 | amount | unitless |  | MRPS 2 Acquisition Command Echo
440 | Schlumberger | BAC2_DL | none | dimensionless | BAC2 | MRPS 2 Acquisition Command Echo
440 | Schlumberger | BAC3 | amount | unitless |  | MRPS 3 Acquisition Command Echo
440 | Schlumberger | BAC3_DL | none | dimensionless | BAC3 | MRPS 3 Acquisition Command Echo
440 | Schlumberger | BACK | count rate | frequency |  | Background Near Gates
440 | Schlumberger | BACK_SL | count rate | frequency | BACK | Background - Near Gates
440 | Schlumberger | BACKGROUND_CONDUCTIVITY | conductivity | electric conductivity | BKCN | Borehole crossing Conductivity log
440 | Schlumberger | BADF | bad hole flag | unitless |  | Bad Hole Flag
440 | Schlumberger | BADF_CM | bad hole flag | unitless | BDHF | Bad Hole Flag (Mud Signal) from Combined Analysis
440 | Schlumberger | BADF_CMR | bad hole flag | unitless | BADF | CMR Bad Hole (Mud Signal) Flag
440 | Schlumberger | BADF_CMR_SL | bad hole flag | unitless | BADF | CMR Bad Hole (Mud Signal) Flag - Station Log
440 | Schlumberger | BADF_LHR | bad hole flag | unitless |  | Bad Hole Flag (Mud Signal) for Lower High-Resolution Antenna
440 | Schlumberger | BADF_MRF | bad hole flag | unitless | BDHF | Bad Hole Flag (Mud Signal) from Fluid Typing Analysis
440 | Schlumberger | BADF_SH1 | bad hole flag | unitless |  | Bad Hole Flag (Mud Signal) for Shell 1
440 | Schlumberger | BADF_SH2 | bad hole flag | unitless |  | Bad Hole Flag (Mud Signal) for Shell 2
440 | Schlumberger | BADF_SH3 | bad hole flag | unitless |  | Bad Hole Flag (Mud Signal) for Shell 3
440 | Schlumberger | BADF_SH4 | bad hole flag | unitless |  | Bad Hole Flag (Mud Signal) for Shell 4
440 | Schlumberger | BADF_SH8 | bad hole flag | unitless |  | Bad Hole Flag (Mud Signal) for Shell 8
440 | Schlumberger | BADF_UHR | bad hole flag | unitless |  | Bad Hole Flag (Mud Signal) for Upper High-Resolution Antenna
440 | Schlumberger | BADH | bad hole flag | unitless |  | Bad Hole Indicator
440 | Schlumberger | BADL | status | unitless |  | RST Bad Level Flag, Sigma Phase 1
440 | Schlumberger | BADL_DIAG | status | unitless | BADD | Bad Level Diagnostic
440 | Schlumberger | BAL | amount | unitless |  | Balance of Peaks-Elements to Trough-Element (Synthetic Log from GEODIP)
440 | Schlumberger | BAROMETRIC_PRESSURE | barometric pressure | pressure | BARP | The pressure of the atmosphere (relative to vacuum)
440 | Schlumberger | BARS | none | pressure |  | Channels to Produce Bars on FracHite Presentation
440 | Schlumberger | BARS_AV_DTC | compressional slowness | time per length |  | Averaged Compressional Slowness over monopole transmitter and receiver 1
440 | Schlumberger | BASIC_ORIFICE_FACTOR | amount | unitless |  | Basic orifice factor; used in the orifice equation, which is a function of the efficiency factor and depends on the location of the differential taps and the internal pipe diameter.
440 | Schlumberger | BAT_CURR | electric current | electric current |  | Battery DC Current
440 | Schlumberger | BAT_CURR_GEN9 | electric current | electric current |  | Battery DC Current (GEN9)
440 | Schlumberger | BAT_DEP_STATE | ratio | unitless |  | Battery Condition with Depassivation
440 | Schlumberger | BAT_USED | ratio | dimensionless |  | Battery Percent Used
440 | Schlumberger | BATA_SMWD | electric current | electric current | BATA | SMWD Battery B Current
440 | Schlumberger | BATB_SMWD | electric current | electric current | BATB | SMWD Battery A Current
440 | Schlumberger | BATM | attenuation | logarithmic power ratio per length |  | BHC Attenuation from Module
440 | Schlumberger | BATT | attenuation | logarithmic power ratio per length |  | BHC Attenuation from Downhole Tool
440 | Schlumberger | BATT_CURR | electric current | electric current |  | Battery Current
440 | Schlumberger | BATT_CURR_S | electric current | electric current |  | Battery Current (Slow Channel)
440 | Schlumberger | BATT_L | electric potential | electric potential difference |  | Loaded Battery Voltage
440 | Schlumberger | BATT_LDIS | acoustic attenuation rate | logarithmic power ratio per length |  | Borehole Compensated Attenuation Long Distance
440 | Schlumberger | BATT_LDIS_AVE | acoustic attenuation rate | logarithmic power ratio per length |  | Borehole Compensated Attenuation Long Distance Average
440 | Schlumberger | BATT_LONG_DIS | attenuation | logarithmic power ratio |  | BHC Attenuation Long Distance for Cement Evaluation
440 | Schlumberger | BATT_LONG_DIS_AVE | attenuation | logarithmic power ratio |  | BHC Attenuation Long Distance Average for Cement Evaluation
440 | Schlumberger | BATT_SDIS | acoustic attenuation rate | logarithmic power ratio per length |  | Borehole Compensated Attenuation Short Distance
440 | Schlumberger | BATT_SDIS_AVE | acoustic attenuation rate | logarithmic power ratio per length |  | Borehole Compensated Attenuation Short Distance Average
440 | Schlumberger | BATT_SHORT_DIS | attenuation | logarithmic power ratio |  | BHC Attenuation Short Distance for Cement Evaluation
440 | Schlumberger | BATT_SHORT_DIS_AVE | attenuation | logarithmic power ratio |  | BHC Attenuation Short Distance Average for Cement Evaluation
440 | Schlumberger | BATT_VOLT | electric potential | electric potential difference |  | Battery Voltage
440 | Schlumberger | BATT_VOLT_S | electric potential | electric potential difference |  | Battery Voltage (Slow Channel)
440 | Schlumberger | BATV_ADN | electric potential | electric potential difference | BATV | ADN Battery Voltage
440 | Schlumberger | BATV_ARC | electric potential | electric potential difference | BATV | ARC Tool Battery Voltage
440 | Schlumberger | BATV_LD | electric potential | electric potential difference |  | Loaded Battery Voltage
440 | Schlumberger | BATV_MXW | electric potential | electric potential difference |  | Tool Battery Voltage
440 | Schlumberger | BATV_SMWD | electric potential | electric potential difference | BATV | SMWD Battery Voltage
440 | Schlumberger | BB11 | profile resistivity | unitless |  | Pad B, Row 1, Button 1
440 | Schlumberger | BB12 | profile resistivity | unitless |  | Pad B, Row 1, Button 2
440 | Schlumberger | BB13 | profile resistivity | unitless |  | Pad B, Row 1, Button 3
440 | Schlumberger | BB14 | profile resistivity | unitless |  | Pad B, Row 1, Button 4
440 | Schlumberger | BB15 | profile resistivity | unitless |  | Pad B, Row 1, Button 5
440 | Schlumberger | BB16 | profile resistivity | unitless |  | Pad B, Row 1, Button 6
440 | Schlumberger | BB17 | profile resistivity | unitless |  | Pad B, Row 1, Button 7
440 | Schlumberger | BB18 | profile resistivity | unitless |  | Pad B, Row 1, Button 8
440 | Schlumberger | BB21 | profile resistivity | unitless |  | Pad B, Row 2, Button 1
440 | Schlumberger | BB22 | profile resistivity | unitless |  | Pad B, Row 2, Button 2
440 | Schlumberger | BB23 | profile resistivity | unitless |  | Pad B, Row 2, Button 3
440 | Schlumberger | BB24 | profile resistivity | unitless |  | Pad B, Row 2, Button 4
440 | Schlumberger | BB25 | profile resistivity | unitless |  | Pad B, Row 2, Button 5
440 | Schlumberger | BB26 | profile resistivity | unitless |  | Pad B, Row 2, Button 6
440 | Schlumberger | BB27 | profile resistivity | unitless |  | Pad B, Row 2, Button 7
440 | Schlumberger | BB28 | profile resistivity | unitless |  | Pad B, Row 2, Button 8
440 | Schlumberger | BBC_SM | nmr quality indicator | dimensionless |  | Burst Background Correction from Sub-Measurements
440 | Schlumberger | BBC_SM1 | nmr quality indicator | dimensionless |  | Burst Background Correction, Sub-Measurement 1
440 | Schlumberger | BBC_SM2 | nmr quality indicator | dimensionless |  | Burst Background Correction, Sub-Measurement 2
440 | Schlumberger | BBC_SM3 | nmr quality indicator | dimensionless |  | Burst Background Correction, Sub-Measurement 3
440 | Schlumberger | BBC_SM4 | nmr quality indicator | dimensionless |  | Burst Background Correction, Sub-Measurement 4
440 | Schlumberger | BBC_SM5 | nmr quality indicator | dimensionless |  | Burst Background Correction, Sub-Measurement 5
440 | Schlumberger | BBC_SM6 | nmr quality indicator | dimensionless |  | Burst Background Correction, Sub-Measurement 6
440 | Schlumberger | BBP | amount | unitless |  | SRFT F Quartz Gauge Nb_Prime Signal Component
440 | Schlumberger | BBP_DL | amount | unitless |  | SRFT F Quartz Gauge Nb_Prime Signal Component
440 | Schlumberger | BBP1 | amount | unitless |  | MRPS 1 Quartz Gauge Nb_Prime Signal Component
440 | Schlumberger | BBP1_DL | amount | unitless | BBP1 | MRPS 1 Quartz Gauge Nb_Prime Signal Component
440 | Schlumberger | BBP2 | amount | unitless |  | MRPS 2 Quartz Gauge Nb_Prime Signal Component
440 | Schlumberger | BBP2_DL | amount | unitless | BBP2 | MRPS 2 Quartz Gauge Nb_Prime Signal Component
440 | Schlumberger | BBP3 | amount | unitless |  | MRPS 3 Quartz Gauge Nb_Prime Signal Component
440 | Schlumberger | BBP3_DL | amount | unitless | BBP3 | MRPS 3 Quartz Gauge Nb_Prime Signal Component
440 | Schlumberger | BBSEXP | exponent | unitless |  | Exponent in the Brown-Bray-Santarelli Model
440 | Schlumberger | BBSFAC | gain | unitless |  | Gain in the Brown-Bray-Santarelli Model
440 | Schlumberger | BC11 | profile resistivity | unitless |  | Pad C, Row 1, Button 1
440 | Schlumberger | BC12 | profile resistivity | unitless |  | Pad C, Row 1, Button 2
440 | Schlumberger | BC13 | profile resistivity | unitless |  | Pad C, Row 1, Button 3
440 | Schlumberger | BC14 | profile resistivity | unitless |  | Pad C, Row 1, Button 4
440 | Schlumberger | BC15 | profile resistivity | unitless |  | Pad C, Row 1, Button 5
440 | Schlumberger | BC16 | profile resistivity | unitless |  | Pad C, Row 1, Button 6
440 | Schlumberger | BC17 | profile resistivity | unitless |  | Pad C, Row 1, Button 7
440 | Schlumberger | BC18 | profile resistivity | unitless |  | Pad C, Row 1, Button 8
440 | Schlumberger | BC21 | profile resistivity | unitless |  | Pad C, Row 2, Button 1
440 | Schlumberger | BC22 | profile resistivity | unitless |  | Pad C, Row 2, Button 2
440 | Schlumberger | BC23 | profile resistivity | unitless |  | Pad C, Row 2, Button 3
440 | Schlumberger | BC24 | profile resistivity | unitless |  | Pad C, Row 2, Button 4
440 | Schlumberger | BC25 | profile resistivity | unitless |  | Pad C, Row 2, Button 5
440 | Schlumberger | BC26 | profile resistivity | unitless |  | Pad C, Row 2, Button 6
440 | Schlumberger | BC27 | profile resistivity | unitless |  | Pad C, Row 2, Button 7
440 | Schlumberger | BC28 | profile resistivity | unitless |  | Pad C, Row 2, Button 8
440 | Schlumberger | BCA | calcium yield | unitless |  | Borehole Calcium Yield (Capture)
440 | Schlumberger | BCAV | borehole diameter | length |  | Best Caliper, Average Diameter
440 | Schlumberger | BCDT | compressional slowness | time per length |  | Borehole Compensated Delta-T
440 | Schlumberger | BCEGA1 | profile resistivity | unitless |  | Button Resistivity profile corrected for gain and EMEX, Pad A Row 1
440 | Schlumberger | BCEGA2 | profile resistivity | unitless |  | Button Resistivity profile corrected for gain and EMEX, Pad A Row 2
440 | Schlumberger | BCEGA3 | profile resistivity | unitless |  | Button Resistivity profile corrected for gain and EMEX, Pad A Row 3
440 | Schlumberger | BCEGA4 | profile resistivity | unitless |  | Button Resistivity profile corrected for gain and EMEX, Pad A Row 4
440 | Schlumberger | BCEGB1 | profile resistivity | unitless |  | Button Resistivity profile corrected for gain and EMEX, Pad B Row 1
440 | Schlumberger | BCEGB2 | profile resistivity | unitless |  | Button Resistivity profile corrected for gain and EMEX, Pad B Row 2
440 | Schlumberger | BCEGB3 | profile resistivity | unitless |  | Button Resistivity profile corrected for gain and EMEX, Pad B Row 3
440 | Schlumberger | BCEGB4 | profile resistivity | unitless |  | Button Resistivity profile corrected for gain and EMEX, Pad B Row 4
440 | Schlumberger | BCEGC1 | profile resistivity | unitless |  | Button Resistivity profile corrected for gain and EMEX, Pad C Row 1
440 | Schlumberger | BCEGC2 | profile resistivity | unitless |  | Button Resistivity profile corrected for gain and EMEX, Pad C Row 2
440 | Schlumberger | BCEGC3 | profile resistivity | unitless |  | Button Resistivity profile corrected for gain and EMEX, Pad C Row 3
440 | Schlumberger | BCEGC4 | profile resistivity | unitless |  | Button Resistivity profile corrected for gain and EMEX, Pad C Row 4
440 | Schlumberger | BCEGD1 | profile resistivity | unitless |  | Button Resistivity profile corrected for gain and EMEX, Pad D Row 1
440 | Schlumberger | BCEGD2 | profile resistivity | unitless |  | Button Resistivity profile corrected for gain and EMEX, Pad D Row 2
440 | Schlumberger | BCEGD3 | profile resistivity | unitless |  | Button Resistivity profile corrected for gain and EMEX, Pad D Row 3
440 | Schlumberger | BCEGD4 | profile resistivity | unitless |  | Button Resistivity profile corrected for gain and EMEX, Pad D Row 4
440 | Schlumberger | BCHL | chlorine yield | unitless |  | Borehole Chlorine Yield (Capture)
440 | Schlumberger | BCHO | borehole diameter | length |  | Best Caliper, Horizontal Diameter
440 | Schlumberger | BCID | inside diameter | length |  | Casing Inner Diameter - Brine
440 | Schlumberger | BCP | amount | unitless |  | SRFT F Quartz Gauge Nc_Prime Signal Component
440 | Schlumberger | BCP_DL | amount | unitless |  | SRFT F Quartz Gauge Nc_Prime Signal Component
440 | Schlumberger | BCP1 | amount | unitless |  | MRPS 1 Quartz Gauge Nc_Prime Signal Component
440 | Schlumberger | BCP1_DL | amount | unitless | BCP1 | MRPS 1 Quartz Gauge Nc_Prime Signal Component
440 | Schlumberger | BCP2 | amount | unitless |  | MRPS 2 Quartz Gauge Nc_Prime Signal Component
440 | Schlumberger | BCP2_DL | amount | unitless | BCP2 | MRPS 2 Quartz Gauge Nc_Prime Signal Component
440 | Schlumberger | BCP3 | amount | unitless |  | MRPS 3 Quartz Gauge Nc_Prime Signal Component
440 | Schlumberger | BCP3_DL | amount | unitless | BCP3 | MRPS 3 Quartz Gauge Nc_Prime Signal Component
440 | Schlumberger | BCVE | borehole diameter | length |  | Best Caliper, Vertical Diameter
440 | Schlumberger | BD11 | profile resistivity | unitless |  | Pad D, Row 1, Button 1
440 | Schlumberger | BD12 | profile resistivity | unitless |  | Pad D, Row 1, Button 2
440 | Schlumberger | BD13 | profile resistivity | unitless |  | Pad D, Row 1, Button 3
440 | Schlumberger | BD14 | profile resistivity | unitless |  | Pad D, Row 1, Button 4
440 | Schlumberger | BD15 | profile resistivity | unitless |  | Pad D, Row 1, Button 5
440 | Schlumberger | BD16 | profile resistivity | unitless |  | Pad D, Row 1, Button 6
440 | Schlumberger | BD17 | profile resistivity | unitless |  | Pad D, Row 1, Button 7
440 | Schlumberger | BD18 | profile resistivity | unitless |  | Pad D, Row 1, Button 8
440 | Schlumberger | BD1R_RAW | electric current | electric current |  | Raw Deep Button Current from Transmitter 1, In Phase
440 | Schlumberger | BD1X_RAW | electric current | electric current |  | Raw Deep Button Current from Transmitter 1, Out Of Phase
440 | Schlumberger | BD21 | profile resistivity | unitless |  | Pad D, Row 2, Button 1
440 | Schlumberger | BD22 | profile resistivity | unitless |  | Pad D, Row 2, Button 2
440 | Schlumberger | BD23 | profile resistivity | unitless |  | Pad D, Row 2, Button 3
440 | Schlumberger | BD24 | profile resistivity | unitless |  | Pad D, Row 2, Button 4
440 | Schlumberger | BD25 | profile resistivity | unitless |  | Pad D, Row 2, Button 5
440 | Schlumberger | BD26 | profile resistivity | unitless |  | Pad D, Row 2, Button 6
440 | Schlumberger | BD27 | profile resistivity | unitless |  | Pad D, Row 2, Button 7
440 | Schlumberger | BD28 | profile resistivity | unitless |  | Pad D, Row 2, Button 8
440 | Schlumberger | BD2R_RAW | electric current | electric current |  | Raw Deep Button Current from Transmitter 2, In Phase
440 | Schlumberger | BD2X_RAW | electric current | electric current |  | Raw Deep Button Current from Transmitter 2, Out of Phase
440 | Schlumberger | BDAF | conductance | electric conductance |  | Focused Average Deep Button Conductance
440 | Schlumberger | BDAV | deep laterolog resistivity | electrical resistivity |  | Average Deep Button Resistivity
440 | Schlumberger | BDAZ | sensor azimuth | plane angle |  | User Defined Azimuth for Button Deep Measurement
440 | Schlumberger | BDEP | depth | length |  | Basket Depth
440 | Schlumberger | BDIM | deep laterolog resistivity | electrical resistivity |  | Deep Button Resistivity Image
440 | Schlumberger | BDIN | bulk density | mass per volume |  | Reconstructed bulk density
440 | Schlumberger | BDIS | tool status | unitless |  | Phase B Discriminator Position
440 | Schlumberger | BDIS_TIM | time stamp | time |  | Phase B Time Stamp for Discriminator Position
440 | Schlumberger | BDM1_CAL_D | profile conductance | unitless | CDM1 | Calibrated deep button average Transmitter 1
440 | Schlumberger | BDM1_RAW | electric current | electric current | RDM1 | Raw Deep Button Current from Transmitter 1
440 | Schlumberger | BDM1_RAW_D | profile conductance | unitless | RDM1 | Raw deep button average Transmitter 1
440 | Schlumberger | BDM2_CAL_D | profile conductance | unitless | CDM2 | Calibrated deep button average Transmitter 2
440 | Schlumberger | BDM2_RAW | electric current | electric current | RDM2 | Raw Deep Button Current from Transmitter 2
440 | Schlumberger | BDM2_RAW_D | profile conductance | unitless | RDM2 | Raw deep button average Transmitter 2
440 | Schlumberger | BDN1 | amount | unitless |  | MRPS 1 Quartzdyne Nb Signal Compenent
440 | Schlumberger | BDN1_DL | amount | unitless |  | MRPS 1 Quartzdyne Nb Signal Compenent
440 | Schlumberger | BDN2 | amount | unitless |  | MRPS 2 Quartzdyne Nb Signal Compenent
440 | Schlumberger | BDN2_DL | amount | unitless |  | MRPS 2 Quartzdyne Nb Signal Compenent
440 | Schlumberger | BDN3 | amount | unitless |  | MRPS 3 Quartzdyne Nb Signal Compenent
440 | Schlumberger | BDN3_DL | amount | unitless |  | MRPS 3 Quartzdyne Nb Signal Compenent
440 | Schlumberger | BDNP1 | amount | unitless |  | MRPS 1 Quartzdyne Nb Prime Signal Component
440 | Schlumberger | BDNP1_DL | amount | unitless |  | MRPS 1 Quartzdyne Nb Prime Signal Component
440 | Schlumberger | BDNP2 | amount | unitless |  | MRPS 2 Quartzdyne Nb Prime Signal Component
440 | Schlumberger | BDNP2_DL | amount | unitless |  | MRPS 2 Quartzdyne Nb Prime Signal Component
440 | Schlumberger | BDNP3 | amount | unitless |  | MRPS 3 Quartzdyne Nb Prime Signal Component
440 | Schlumberger | BDNP3_DL | amount | unitless |  | MRPS 3 Quartzdyne Nb Prime Signal Component
440 | Schlumberger | BDPH | length | Length |  | Drill String Penetration
440 | Schlumberger | BDQC | quality indicator | unitless |  | Bulk Density Quality Curve
440 | Schlumberger | BDR_SM1 | nmr quality indicator | dimensionless |  | Bending Dependent Ringing Correction, Sub-Measurement 1
440 | Schlumberger | BDR_SM2 | nmr quality indicator | dimensionless |  | Bending Dependent Ringing Correction, Sub-Measurement 2
440 | Schlumberger | BDR_SM3 | nmr quality indicator | dimensionless |  | Bending Dependent Ringing Correction, Sub-Measurement 3
440 | Schlumberger | BDR_SM4 | nmr quality indicator | dimensionless |  | Bending Dependent Ringing Correction, Sub-Measurement 4
440 | Schlumberger | BDR_SM5 | nmr quality indicator | dimensionless |  | Bending Dependent Ringing Correction, Sub-Measurement 5
440 | Schlumberger | BDS1 | tool status | unitless |  | MRPS 1 Quartzdyne Status
440 | Schlumberger | BDS1_DL | tool status | unitless |  | MRPS 1 Quartzdyne Status
440 | Schlumberger | BDS2 | tool status | unitless |  | MRPS 2 Quartzdyne Status
440 | Schlumberger | BDS2_DL | tool status | unitless |  | MRPS 2 Quartzdyne Status
440 | Schlumberger | BDS3 | tool status | unitless |  | MRPS 3 Quartzdyne Status
440 | Schlumberger | BDS3_DL | tool status | unitless |  | MRPS 3 Quartzdyne Status
440 | Schlumberger | BDT1 | tool temperature | thermodynamic temperature |  | MRPS 1 Quartzdyne Temperature
440 | Schlumberger | BDT1_DL | tool temperature | thermodynamic temperature |  | MRPS 1 Quartzdyne Temperature
440 | Schlumberger | BDT2 | tool temperature | thermodynamic temperature |  | MRPS 2 Quartzdyne Temperature
440 | Schlumberger | BDT2_DL | tool temperature | thermodynamic temperature |  | MRPS 2 Quartzdyne Temperature
440 | Schlumberger | BDT3 | tool temperature | thermodynamic temperature |  | MRPS 3 Quartzdyne Temperature
440 | Schlumberger | BDT3_DL | tool temperature | thermodynamic temperature |  | MRPS 3 Quartzdyne Temperature
440 | Schlumberger | BDTI | drilling time | time |  | Amount of time on bottom for current bit
440 | Schlumberger | BDUA | deep laterolog resistivity | electrical resistivity |  | RAB Deep Button Resistivity at User Azimuth
440 | Schlumberger | BEARING_BOX_FLOWRATE | flowrate | volume per time |  | Computed PDM bearing box flowrate
440 | Schlumberger | BELOW_VALVE_PRES | pressure | pressure |  | Pressure below the valve
440 | Schlumberger | BENDING_STRESS | stress | pressure |  | Stress generated by applying a bending moment (tensile stress on one side of the cross section, compressive stress on the other side
440 | Schlumberger | BFAD_MAX_SH | apparent dip angle | plane angle | DPAP | Borehole failure dip for the maximum shear failure
440 | Schlumberger | BFAD_MAX_TEN | apparent dip angle | plane angle | DPAP | Borehole failure dip for the maximum tensile failure
440 | Schlumberger | BFAD_MIN_SH | apparent dip angle | plane angle | DPAP | Borehole failure dip for the minimum shear failure
440 | Schlumberger | BFAR_MAX_SH | failure arc | plane angle |  | Borehole failure arc for the maximum shear failure
440 | Schlumberger | BFAR_MIN_SH | failure arc | plane angle |  | Borehole failure arc for the minimum shear failure
440 | Schlumberger | BFAZ_MAX_SH_NOR | borehole failure azimuth | plane angle | BFAZ | Borehole failure azimuth with respect to north for the maximum shear failure
440 | Schlumberger | BFAZ_MAX_SH_TOH | borehole failure azimuth | plane angle | BFAZ | Borehole failure azimuth with respect to top of hole for the maximum shear failure
440 | Schlumberger | BFAZ_MAX_TEN_NOR | borehole failure azimuth | plane angle | BFAZ | Borehole failure azimuth with respect to north for the maximum tensile failure
440 | Schlumberger | BFAZ_MAX_TEN_TOH | borehole failure azimuth | plane angle | BFAZ | Borehole failure azimuth with respect to top of hole for the maximum tensile failure
440 | Schlumberger | BFAZ_MIN_SH_NOR | borehole failure azimuth | plane angle | BFAZ | Borehole failure azimuth with respect to north for the minimum shear failure
440 | Schlumberger | BFAZ_MIN_SH_TOH | borehole failure azimuth | plane angle | BFAZ | Borehole failure azimuth with respect to top of hole for the minimum shear failure
440 | Schlumberger | BFE | iron yield | unitless |  | Borehole Iron Yield (Capture)
440 | Schlumberger | BFHI | hydrogen index | dimensionless |  | Borehole Fluid Hydrogen Index
440 | Schlumberger | BFLA | flag | unitless |  | Flag identifying when bit overpressure model is invoked
440 | Schlumberger | BFLAG | flag | unitless |  | Boolean True False Flag
440 | Schlumberger | BFR1 | mud resistivity | electrical resistivity |  | MRPS 1 Flowline Fluid Resistivity
440 | Schlumberger | BFR1_DL | fluid resistivity | electrical resistivity | BFR1 | MRPS 1 Flowline Fluid Resistivity
440 | Schlumberger | BFR2 | mud resistivity | electrical resistivity |  | MRPS 2 Flowline Fluid Resistivity
440 | Schlumberger | BFR2_DL | fluid resistivity | electrical resistivity | BFR2 | MRPS 2 Flowline Fluid Resistivity
440 | Schlumberger | BFR3 | mud resistivity | electrical resistivity |  | MRPS 3 Flowline Fluid Resistivity
440 | Schlumberger | BFR3_DL | fluid resistivity | electrical resistivity | BFR3 | MRPS 3 Flowline Fluid Resistivity
440 | Schlumberger | BFT | temperature | thermodynamic temperature |  | Borehole Fluid Temperature
440 | Schlumberger | BFT2 | temperature | thermodynamic temperature |  | Borehole Fluid Temperature
440 | Schlumberger | BFTL | temperature | thermodynamic temperature |  | Borehole Fluid Temperature Lower
440 | Schlumberger | BFTU | temperature | thermodynamic temperature |  | Borehole Fluid Temperature Upper
440 | Schlumberger | BFV | bound water volume fraction | dimensionless |  | Bound Fluid Volume
440 | Schlumberger | BFV_1_DH | bound water volume fraction | dimensionless |  | Bound Fluid Volume for Signal Processing Set 1, Downhole
440 | Schlumberger | BFV_1_TAP_T2I_RT | bound water volume fraction | dimensionless |  | Bound Fluid Volume with Signal Processing Set 1 Using Tapered Cutoff by T2 Inversion, Real-Time
440 | Schlumberger | BFV_2_DH | bound water volume fraction | dimensionless |  | Bound Fluid Volume for Signal Processing Set 2, Downhole
440 | Schlumberger | BFV_2_TAP_T2I_RT | bound water volume fraction | dimensionless |  | Bound Fluid Volume with Signal Processing Set 2 Using Tapered Cutoff by T2 Inversion, Real-Time
440 | Schlumberger | BFV_3MS | bound water volume fraction | dimensionless |  | Bound Fluid Volume using 3-ms Cutoff
440 | Schlumberger | BFV_3MS_SM | bound water volume fraction | dimensionless |  | Bound Fluid Volume using 3-ms Cutoff from Sub-Measurements
440 | Schlumberger | BFV_A1P1_DH | bound water volume fraction | dimensionless |  | Antenna 1 Bound Fluid Volume with Processing Parameter Set 1(FECHO_1, NECH_USED_1 and REG_PARF_1), Downhole
440 | Schlumberger | BFV_A1P1_TAP | bound water volume fraction | dimensionless |  | Antenna 1 Bound Fluid Volume with Tapered Cutoff Using Parameter Set 1 (FECHO_1, NECH_USED_1 and REG_PARF_1) by T2 Inversion
440 | Schlumberger | BFV_A1P2_DH | bound water volume fraction | dimensionless |  | Antenna 1 Bound Fluid Volume with Processing Parameter Set 2 (FECHO_2, NECH_USED_2 and REG_PARF_2), Downhole
440 | Schlumberger | BFV_A1P2_TAP | bound water volume fraction | dimensionless |  | Antenna 1 Bound Fluid Volume with Tapered Cutoff Using Parameter Set 2 (FECHO_2, NECH_USED_2 and REG_PARF_2) by T2 Inversion
440 | Schlumberger | BFV_A2P1_DH | bound water volume fraction | dimensionless |  | Antenna 2 Bound Fluid Volume with Processing Parameter Set 1(FECHO_1, NECH_USED_1 and REG_PARF_1), Downhole
440 | Schlumberger | BFV_A2P1_TAP | bound water volume fraction | dimensionless |  | Antenna 2 Bound Fluid Volume with Tapered Cutoff Using Parameter Set 1 (FECHO_1, NECH_USED_1 and REG_PARF_1) by T2 Inversion
440 | Schlumberger | BFV_A2P2_DH | bound water volume fraction | dimensionless |  | Antenna 2 Bound Fluid Volume with Processing Parameter Set 2 (FECHO_2, NECH_USED_2 and REG_PARF_2), Downhole
440 | Schlumberger | BFV_A2P2_TAP | bound water volume fraction | dimensionless |  | Antenna 2 Bound Fluid Volume with Tapered Cutoff Using Parameter Set 2 (FECHO_2, NECH_USED_2 and REG_PARF_2) by T2 Inversion
440 | Schlumberger | BFV_ANT1 | bound water volume fraction | dimensionless |  | Antenna 1 Bound Fluid Volume
440 | Schlumberger | BFV_ANT1_FIX_T2I | bound water volume fraction | dimensionless | BFV1 | Antenna 1 Bound Fluid Fixed Cutoff by T2 Inversion
440 | Schlumberger | BFV_ANT1_PP | bound water volume fraction | dimensionless | BPP1 | Antenna 1 Partial Polarization Bound Fluid
440 | Schlumberger | BFV_ANT1_PP_DH | bound water volume fraction | dimensionless | BP1M | Antenna 1 Partial Polarization Bound Fluid, Downhole
440 | Schlumberger | BFV_ANT1_PP_RT | bound water volume fraction | dimensionless | BP1R | Antenna 1 Partial Polarization Bound Fluid, Real-Time
440 | Schlumberger | BFV_ANT1_PP_SIG | standard deviation | dimensionless | BPS1 | Antenna 1 Standard Deviation Partial Polarization Bound Fluid
440 | Schlumberger | BFV_ANT1_SIG | standard deviation | dimensionless |  | Antenna 1 Standard Deviation Bound Fluid Volume
440 | Schlumberger | BFV_ANT1_T2I_SIG | standard deviation | dimensionless | BFS1 | Antenna 1 Standard Deviation Bound Fluid by T2 Inversion
440 | Schlumberger | BFV_ANT1_TAP_T2I | bound water volume fraction | dimensionless | BFV1 | Antenna 1 Bound Fluid Tapered Cutoff by T2 Inversion
440 | Schlumberger | BFV_ANT1_TAP_T2I_DH | bound water volume fraction | dimensionless | BF1M | Antenna 1 Bound Fluid Tapered Cutoff by T2 Inversion, Downhole
440 | Schlumberger | BFV_ANT1_TAP_T2I_RT | bound water volume fraction | dimensionless | BF1R | Antenna 1 Bound Fluid Tapered Cutoff by T2 Inversion, Real-Time
440 | Schlumberger | BFV_ANT2 | bound water volume fraction | dimensionless |  | Antenna 2 Bound Fluid Volume
440 | Schlumberger | BFV_ANT2_DH | bound water volume fraction | dimensionless |  | Antenna 2 Bound Fluid Volume, Calculated Downhole
440 | Schlumberger | BFV_ANT2_FIX_T2I | bound water volume fraction | dimensionless | BFV2 | Antenna 2 Bound Fluid Fixed Cutoff by T2 Inversion
440 | Schlumberger | BFV_ANT2_PP | bound water volume fraction | dimensionless | BPP2 | Antenna 2 Partial Polarization Bound Fluid
440 | Schlumberger | BFV_ANT2_PP_DH | bound water volume fraction | dimensionless | BP2M | Antenna 2 Partial Polarization Bound Fluid, Downhole
440 | Schlumberger | BFV_ANT2_PP_RT | bound water volume fraction | dimensionless | BP2R | Antenna 2 Partial Polarization Bound Fluid, Real-Time
440 | Schlumberger | BFV_ANT2_PP_SIG | standard deviation | dimensionless | BPS2 | Antenna 2 Standard Deviation Partial Polarization Bound Fluid
440 | Schlumberger | BFV_ANT2_SIG | standard deviation | dimensionless |  | Antenna 2 Standard Deviation Bound Fluid Volume
440 | Schlumberger | BFV_ANT2_T2I_SIG | standard deviation | dimensionless | BFS2 | Antenna 2 Standard Deviation Bound Fluid by T2 Inversion
440 | Schlumberger | BFV_ANT2_TAP_T2I | bound water volume fraction | dimensionless | BFV2 | Antenna 2 Bound Fluid Tapered Cutoff by T2 Inversion
440 | Schlumberger | BFV_ANT2_TAP_T2I_DH | bound water volume fraction | dimensionless | BF2M | Antenna 2 Bound Fluid Tapered Cutoff by T2 Inversion, Downhole
440 | Schlumberger | BFV_ANT2_TAP_T2I_RT | bound water volume fraction | dimensionless | BF2R | Antenna 2 Bound Fluid Tapered Cutoff by T2 Inversion, Real-Time
440 | Schlumberger | BFV_BOTTOM_RT | bound water volume fraction | dimensionless |  | Bound Fluid Volume, Bottom Real-Time
440 | Schlumberger | BFV_CM | bound water volume fraction | dimensionless | BM | Bound Fluid Volume from Combined Analysis
440 | Schlumberger | BFV_DH | bound water volume fraction | dimensionless |  | Bound Fluid Volume, Calculated Downhole
440 | Schlumberger | BFV_DN | bound water volume fraction | dimensionless |  | Bound Fluid Volume, Bottom
440 | Schlumberger | BFV_HR | bound water volume fraction | dimensionless | BFV | High Resolution Bound Fluid Volume
440 | Schlumberger | BFV_IMAGE | bound water volume fraction | dimensionless |  | Bound Fluid Volume Image
440 | Schlumberger | BFV_LEFT_RT | bound water volume fraction | dimensionless |  | Bound Fluid Volume, Left Real-Time
440 | Schlumberger | BFV_LF | bound water volume fraction | dimensionless |  | Bound Fluid Volume, Left
440 | Schlumberger | BFV_LHR | bound water volume fraction | dimensionless | BFV | Bound Fluid Volume for Lower High-Resolution Antenna
440 | Schlumberger | BFV_MRF | bound water volume fraction | dimensionless | BFM | Bound Fluid Volume from Fluid Typing Analysis
440 | Schlumberger | BFV_MW | bound water volume fraction | dimensionless | BFM | Bound Fluid Volume - Multi Wait
440 | Schlumberger | BFV_MW_SIG | standard deviation | dimensionless | BFMS | Standard Deviation of Bound Fluid Volume - Multi Wait
440 | Schlumberger | BFV_MW_SIG_SL | standard deviation | dimensionless | BFMS | Standard Deviation of Bound Fluid Volume - Multi Wait - Station Log
440 | Schlumberger | BFV_MW_SL | bound water volume fraction | dimensionless | BFM | Bound Fluid Volume - Multi Wait - Station Log
440 | Schlumberger | BFV_RG | bound water volume fraction | dimensionless |  | Bound Fluid Volume, Right
440 | Schlumberger | BFV_RIGHT_RT | bound water volume fraction | dimensionless |  | Bound Fluid Volume, Right Real-Time
440 | Schlumberger | BFV_SH1 | bound water volume fraction | dimensionless | BFV | Bound Fluid Volume for Shell 1
440 | Schlumberger | BFV_SH2 | bound water volume fraction | dimensionless | BFV | Bound Fluid Volume for Shell 2
440 | Schlumberger | BFV_SH3 | bound water volume fraction | dimensionless | BFV | Bound Fluid Volume for Shell 3
440 | Schlumberger | BFV_SH4 | bound water volume fraction | dimensionless | BFV | Bound Fluid Volume for Shell 4
440 | Schlumberger | BFV_SH8 | bound water volume fraction | dimensionless | BFV | Bound Fluid Volume for Shell 8
440 | Schlumberger | BFV_SIG | standard deviation | dimensionless | BFVS | Standard Deviation of Bound Fluid Volume
440 | Schlumberger | BFV_SIG_SL | standard deviation | dimensionless | BFVS | Standard Deviation of Bound Fluid Volume - Station Log
440 | Schlumberger | BFV_SL | bound water volume fraction | dimensionless | BFV | Bound Fluid Volume - Station Log
440 | Schlumberger | BFV_SM | bound water volume fraction | dimensionless |  | Bound Fluid Volume from Sub-Measurements
440 | Schlumberger | BFV_SM_SIG | standard deviation | dimensionless |  | Standard Deviation of Bound Fluid Volume from Sub-Measurements
440 | Schlumberger | BFV_TAPER | bound water volume fraction | dimensionless | BFV | Bound Fluid Volume using Tapered Cutoff
440 | Schlumberger | BFV_TAPER_HR | bound water volume fraction | dimensionless | BFV | High Resolution Bound Fluid Volume using Tapered Cutoff
440 | Schlumberger | BFV_TAPER_LHR | bound water volume fraction | dimensionless |  | Bound Fluid Volume using Tapered Cutoff for Lower High-Resolution Antenna
440 | Schlumberger | BFV_TAPER_SH1 | bound water volume fraction | dimensionless |  | Bound Fluid Volume using Tapered Cutoff for Shell 1
440 | Schlumberger | BFV_TAPER_SH2 | bound water volume fraction | dimensionless |  | Bound Fluid Volume using Tapered Cutoff for Shell 2
440 | Schlumberger | BFV_TAPER_SH3 | bound water volume fraction | dimensionless |  | Bound Fluid Volume using Tapered Cutoff for Shell 3
440 | Schlumberger | BFV_TAPER_SH4 | bound water volume fraction | dimensionless |  | Bound Fluid Volume using Tapered Cutoff for Shell 4
440 | Schlumberger | BFV_TAPER_SH8 | bound water volume fraction | dimensionless |  | Bound Fluid Volume using Tapered Cutoff for Shell 8
440 | Schlumberger | BFV_TAPER_SL | bound water volume fraction | dimensionless | BFV | Bound Fluid Volume from Tapered T2 Cutoff - Station Log
440 | Schlumberger | BFV_TAPER_UHR | bound water volume fraction | dimensionless |  | Bound Fluid Volume using Tapered Cutoff for Upper High-Resolution Antenna
440 | Schlumberger | BFV_TAPER_VHR | bound water volume fraction | dimensionless | BFV | Very High Resolution Bound Fluid Volume from Tapered T2 Cutoff
440 | Schlumberger | BFV_TOP_RT | bound water volume fraction | dimensionless |  | Bound Fluid Volume, Top Real-Time
440 | Schlumberger | BFV_UHR | bound water volume fraction | dimensionless | BFV | Bound Fluid Volume for Upper High-Resolution Antenna
440 | Schlumberger | BFV_UP | bound water volume fraction | dimensionless |  | Bound Fluid Volume, Top
440 | Schlumberger | BFV_VHR | bound water volume fraction | dimensionless | BFV | Very High Resolution Bound Fluid Volume
440 | Schlumberger | BFVT | bound water volume fraction | dimensionless |  | Theoretical Bound Fluid Volume (BFV)
440 | Schlumberger | BGAS | gas formation volume factor | unitless |  | Formation Volume Factor of Gas
440 | Schlumberger | BGIS | tool status | unitless |  | BGIC Status
440 | Schlumberger | BGR | gamma ray | API gamma ray |  | Background (base) Gamma Ray (before tracer injection)
440 | Schlumberger | BH2M_RT | electromagnetic phase shift | plane angle | BH2M | MXW Symmetrized Directional Very Shallow Phase Shift.
440 | Schlumberger | BHACQ1 | flag | unitless |  | MRPS 1 H2S Acquisition On
440 | Schlumberger | BHACQ1_DL | flag | unitless |  | MRPS 1 H2S Acquisition On
440 | Schlumberger | BHACQ2 | flag | unitless |  | MRPS 2 H2S Acquisition On
440 | Schlumberger | BHACQ2_DL | flag | unitless |  | MRPS 2 H2S Acquisition On
440 | Schlumberger | BHACQ3 | flag | unitless |  | MRPS 3 H2S Acquisition On
440 | Schlumberger | BHACQ3_DL | flag | unitless |  | MRPS 3 H2S Acquisition On
440 | Schlumberger | BHAN | plane angle | plane angle |  | Rotation Angle of BHA Relative to Tool Scribe Line
440 | Schlumberger | BHC | carbon yield | unitless |  | Borehole (inelastic) Carbon Yield
440 | Schlumberger | BHC_STA_MAST | tool status | unitless |  | 1.5 Feet Span Borehole Compensated Logging Status
440 | Schlumberger | BHC_STATUS_MAST | tool status | unitless |  | MAST 1.5 Feet Span BHC Status
440 | Schlumberger | BHCX | x coordinate | Length |  | Tool Position In Borehole Centered X Coordinate
440 | Schlumberger | BHCY | y coordinate | Length |  | Tool Position In Borehole Centered Y Coordinate
440 | Schlumberger | BHD | depth | length |  | Borehole Depth
440 | Schlumberger | BHGF_ALPHA_RQL | holdup | unitless |  | RQL Gas Holdup (from Alpha module)
440 | Schlumberger | BHGF_SIGO_ALPHA_RQL | uncertainty | unitless |  | RQL Gas Holdup Observed Uncertainty (from Alpha module)
440 | Schlumberger | BHGFW_HOLD_RQL | holdup | unitless |  | RQL Gas Holdup (Windows) (from Holdup module)
440 | Schlumberger | BHGFW_SIGO_HOLD_RQL | uncertainty | unitless |  | RQL Gas Holdup Observed Uncertainty (Windows) (from Holdup module)
440 | Schlumberger | BHGFY_HOLD_RQL | holdup | unitless |  | RQL Gas Holdup (Yields) (from Holdup module)
440 | Schlumberger | BHGFY_SIGO_HOLD_RQL | uncertainty | unitless |  | RQL Gas Holdup Observed Uncertainty (Yields) (from Holdup module)
440 | Schlumberger | BHO | oxygen yield | unitless |  | Borehole (inelastic) Oxygen Yield
440 | Schlumberger | BHOF | amount | unitless |  | Borehole oil fraction
440 | Schlumberger | BHOF_ALPHA_RQL | holdup | unitless |  | RQL Oil Holdup (from Alpha module)
440 | Schlumberger | BHOF_SIGO_ALPHA_RQL | uncertainty | unitless |  | RQL Oil Holdup Observed Uncertainty (from Alpha module)
440 | Schlumberger | BHOFW_HOLD_RQL | holdup | unitless |  | RQL Oil Holdup (Windows) (from Holdup module)
440 | Schlumberger | BHOFW_SIGO_HOLD_RQL | uncertainty | unitless |  | RQL Oil Holdup Observed Uncertainty (Windows) (from Holdup module)
440 | Schlumberger | BHOFY_HOLD_RQL | holdup | unitless |  | RQL Oil Holdup (Yields) (from Holdup module)
440 | Schlumberger | BHOFY_SIGO_HOLD_RQL | uncertainty | unitless |  | RQL Oil Holdup Observed Uncertainty (Yields) (from Holdup module)
440 | Schlumberger | BHP | pressure | pressure |  | Bottom Hole Pressure
440 | Schlumberger | BHP1 | pressure | pressure |  | MRPS 1 Hydraulic Pressure
440 | Schlumberger | BHP1_DL | pressure | pressure | BHP1 | MRPS 1 Hydraulic Pressure
440 | Schlumberger | BHP2 | pressure | pressure |  | MRPS 2 Hydraulic Pressure
440 | Schlumberger | BHP2_DL | pressure | pressure | BHP2 | MRPS 2 Hydraulic Pressure
440 | Schlumberger | BHP3 | pressure | pressure |  | MRPS 3 Hydraulic Pressure
440 | Schlumberger | BHP3_DL | pressure | pressure | BHP3 | MRPS 3 Hydraulic Pressure
440 | Schlumberger | BHPR | pressure | pressure |  | Borehole Pressure
440 | Schlumberger | BHPR_ADT | pressure | pressure |  | Borehole Pressure
440 | Schlumberger | BHPR_IDFR | hydrostatic pressure | pressure |  | IDFR Borehole Pressure
440 | Schlumberger | BHPR_IDFR_SL | hydrostatic pressure | pressure |  | IDFR Borehole Pressure Station Log
440 | Schlumberger | BHPRU | hydrostatic pressure | pressure |  | Uncalibrated Borehole Pressure
440 | Schlumberger | BHPRU_IDFR | hydrostatic pressure | pressure |  | IDFR Uncalibrated Borehole Pressure
440 | Schlumberger | BHPRU_IDFR_SL | hydrostatic pressure | pressure |  | IDFR Uncalibrated Borehole Pressure Station Log
440 | Schlumberger | BHR | borehole radius | length |  | Borehole Radius
440 | Schlumberger | BHRM | mud resistivity | electrical resistivity |  | Borehole Mud Resistivity
440 | Schlumberger | BHS | flag | unitless |  | Borehole Status
440 | Schlumberger | BHSP | pressure | pressure |  | Bottom Hole Static Pressure
440 | Schlumberger | BHSTR1 | tool temperature | thermodynamic temperature |  | MRPS 1 H2S Sensor Temperature
440 | Schlumberger | BHSTR1_DL | tool temperature | thermodynamic temperature |  | MRPS 1 H2S Sensor Temperature
440 | Schlumberger | BHSTR2 | tool temperature | thermodynamic temperature |  | MRPS 2 H2S Sensor Temperature
440 | Schlumberger | BHSTR2_DL | tool temperature | thermodynamic temperature |  | MRPS 2 H2S Sensor Temperature
440 | Schlumberger | BHSTR3 | tool temperature | thermodynamic temperature |  | MRPS 3 H2S Sensor Temperature
440 | Schlumberger | BHSTR3_DL | tool temperature | thermodynamic temperature |  | MRPS 3 H2S Sensor Temperature
440 | Schlumberger | BHY | hydrogen yield | unitless |  | Borehole Hydrogen Yield (Capture)
440 | Schlumberger | BI | cement bond index | unitless |  | Bond Index
440 | Schlumberger | BIAS_E | length | Length |  | The covariance matrix used for a correction between survey points in East West direction
440 | Schlumberger | BIAS_N | length | Length |  | The covariance matrix used for a correction between survey points in North South direction
440 | Schlumberger | BIAS_VERT | length | Length |  | The covariance matrix used for a correction between survey points
440 | Schlumberger | BIF | cement bond index | unitless |  | Bond Index Fluid Compensated
440 | Schlumberger | BILI | threshold | unitless |  | Bond Index Level for Zone Isolation
440 | Schlumberger | BIND | cement bond index | unitless |  | CEQL Bond Index
440 | Schlumberger | BISO_1_MIST | count rate | frequency | BH1 | Borehole Isotope 1
440 | Schlumberger | BISO_2_MIST | count rate | frequency | BH2 | Borehole Isotope 2
440 | Schlumberger | BISO_3_MIST | count rate | frequency | BH3 | Borehole Isotope 3
440 | Schlumberger | BISO_32_MIST | count rate | frequency | B23 | Borehole Isotope 2 + 3
440 | Schlumberger | BISO_321_MIST | count rate | frequency | B123 | Borehole Isotope 1 + 2 + 3
440 | Schlumberger | BIT_CONF | degree of confidence | unitless | BITC | Telemetry Demodulation Bit Confidence
440 | Schlumberger | BIT_DEPTH | bit depth | length |  | Bit Depth
440 | Schlumberger | BIT_FLO_HY | flowrate | volume per time |  | Flow Rate at Bit (Calculated)
440 | Schlumberger | BIT_FLOWRATE | flowrate | volume per time |  | Computed bit flowrate
440 | Schlumberger | BIT_HYDRAULIC_POWER_RATIO | ratio | unitless |  | Ratio of bit pressure loss to total system pressure loss
440 | Schlumberger | BIT_LOSS_HY | pressure | pressure |  | Pressure Loss at Bit (Calculated)
440 | Schlumberger | BIT_MD | bit depth | Length |  | Measured Depth of the Bit
440 | Schlumberger | BIT_PRESSURE_DROP | pressure loss | pressure |  | Computed bit pressure drop (WITS channel PLB)
440 | Schlumberger | BIT_RADIUS | radius | length |  | Bit Radius
440 | Schlumberger | BIT_RPM | motor speed | angular velocity |  | Bit Rotational Speed
440 | Schlumberger | BIT_RUN_NUMBER | bit run number | unitless |  | Bitrun Number
440 | Schlumberger | BIT_TIME | time stamp | time |  | Time this depth drilled
440 | Schlumberger | BIT_TORQUE | tool status | energy |  | Torque at Bit
440 | Schlumberger | BITBOUNCE | tool status | force |  | Bit Bounce
440 | Schlumberger | BITEFF | amount | unitless |  | Drillbit Efficiency
440 | Schlumberger | BKGRD_TPLW_MIST | count rate | frequency | BW13 | Background Window TPL
440 | Schlumberger | BKGRD_TPUW_MIST | count rate | frequency | BW14 | Background Window TPU
440 | Schlumberger | BLKA | acceleration | linear acceleration |  | Block Acceleration
440 | Schlumberger | BLKP | height | Length |  | Height of block above rig floor
440 | Schlumberger | BLKV | running speed | length per time |  | Block Velocity
440 | Schlumberger | BLPR | amount | unitless |  | Black percentage
440 | Schlumberger | BLRT | inclination build rate | angle per length |  | Bottomhole Assembly Inclination Build Rate
440 | Schlumberger | BLSH | interval transit time | time per length |  | Block Shift between Shots or Knee
440 | Schlumberger | BM1R_RAW | electric current | electric current |  | Raw Medium Button Current from Transmitter 1, In Phase
440 | Schlumberger | BM1X_RAW | electric current | electric current |  | Raw Medium Button Current from Transmitter 1, Out of Phase
440 | Schlumberger | BM2R_RAW | electric current | electric current |  | Raw Medium Button Current from Transmitter 2, In Phase
440 | Schlumberger | BM2X_RAW | electric current | electric current |  | Raw Medium Button Current from Transmitter 2, Out of Phase
440 | Schlumberger | BMAF | conductance | electric conductance |  | Focused Average Medium Button Conductance
440 | Schlumberger | BMAV | medium laterolog resistivity | electrical resistivity |  | Average Medium Button Resistivity
440 | Schlumberger | BMAZ | sensor azimuth | plane angle |  | User Defined Azimuth for Button Medium Measurement
440 | Schlumberger | BMB | amount | unitless |  | SRFT F Quartz Gauge Nb Signal Component
440 | Schlumberger | BMB_DL | amount | unitless |  | SRFT F Quartz Gauge Nb Signal Component
440 | Schlumberger | BMB1 | amount | unitless |  | MRPS 1 Quartz Gauge Nb Signal Component
440 | Schlumberger | BMB1_DL | amount | unitless | BMB1 | MRPS 1 Quartz Gauge Nb Signal Component
440 | Schlumberger | BMB2 | amount | unitless |  | MRPS 2 Quartz Gauge Nb Signal Component
440 | Schlumberger | BMB2_DL | amount | unitless | BMB2 | MRPS 2 Quartz Gauge Nb Signal Component
440 | Schlumberger | BMB3 | amount | unitless |  | MRPS 3 Quartz Gauge Nb Signal Component
440 | Schlumberger | BMB3_DL | amount | unitless | BMB3 | MRPS 3 Quartz Gauge Nb Signal Component
440 | Schlumberger | BMC | amount | unitless |  | SRFT F Quartz Gauge Nc Signal Component
440 | Schlumberger | BMC_DL | amount | unitless |  | SRFT F Quartz Gauge Nc Signal Component
440 | Schlumberger | BMC1 | amount | unitless |  | MRPS 1 Quartz Gauge Nc Signal Component
440 | Schlumberger | BMC1_DL | amount | unitless | BMC1 | MRPS 1 Quartz Gauge Nc Signal Component
440 | Schlumberger | BMC2 | amount | unitless |  | MRPS 2 Quartz Gauge Nc Signal Component
440 | Schlumberger | BMC2_DL | amount | unitless | BMC2 | MRPS 2 Quartz Gauge Nc Signal Component
440 | Schlumberger | BMC3 | amount | unitless |  | MRPS 3 Quartz Gauge Nc Signal Component
440 | Schlumberger | BMC3_DL | amount | unitless | BMC3 | MRPS 3 Quartz Gauge Nc Signal Component
440 | Schlumberger | BMIM | medium laterolog resistivity | electrical resistivity |  | Medium Button Resistivity Image
440 | Schlumberger | BMIN | micro inverse resistivity | electrical resistivity |  | Micro Inverse
440 | Schlumberger | BMK | bulk modulus | pressure |  | Bulk Modulus - K
440 | Schlumberger | BMK_CP | bulk modulus | pressure |  | Bulk Modulus vs. Confining Pressure
440 | Schlumberger | BMK_DYN | bulk modulus | pressure | BMK | Dynamic Bulk Modulus
440 | Schlumberger | BMK_LOWER | bulk modulus | pressure |  | Bulk Modulus of the Voigt/Reuss Lower Limit
440 | Schlumberger | BMK_STA | bulk modulus | pressure | BMK | Static Bulk Modulus
440 | Schlumberger | BMK_UPPER | bulk modulus | pressure |  | Bulk Modulus of the Voigt/Reuss Upper Limit
440 | Schlumberger | BMK_WT | bulk modulus | pressure | BMKW | Wet Frame/Skeleton Bulk Modulus - Kwet
440 | Schlumberger | BMKD | bulk modulus | pressure |  | Dry Frame/Skeleton Bulk Modulus - Kdry
440 | Schlumberger | BMKS | bulk modulus | pressure |  | Solid Bulk Modulus - Ks
440 | Schlumberger | BMKT | bulk modulus | pressure |  | Theoretical BMK Log
440 | Schlumberger | BMM1_CAL_D | profile conductance | unitless | CMM1 | Calibrated medium button average Transmitter 1
440 | Schlumberger | BMM1_RAW | electric current | electric current | RMM1 | Raw Medium Button Current from Transmitter 1
440 | Schlumberger | BMM1_RAW_D | profile conductance | unitless | RMM1 | Raw medium button average Transmitter 1
440 | Schlumberger | BMM2_CAL_D | profile conductance | unitless | CMM2 | Calibrated medium button average Transmitter 2
440 | Schlumberger | BMM2_RAW | electric current | electric current | RMM2 | Raw Medium Button Current from Transmitter 2
440 | Schlumberger | BMM2_RAW_D | profile conductance | unitless | RMM2 | Raw medium button average Transmitter 2
440 | Schlumberger | BMNO | micro normal resistivity | electrical resistivity |  | Micro Normal
440 | Schlumberger | BMSF | micro spherically focused resistivity | electrical resistivity |  | Borehole Corrected Micro-Spherically Focused Resistivity
440 | Schlumberger | BMUA | medium laterolog resistivity | electrical resistivity |  | RAB Medium Button Resistivity at User Azimuth
440 | Schlumberger | BN11 | count | unitless |  | MRPS 1 Quartz Gauge N1 Count
440 | Schlumberger | BN11_DL | count | unitless |  | MRPS 1 Quartz Gauge N1 Count (Depth Logging)
440 | Schlumberger | BN12 | count | unitless |  | MRPS 2 Quartz Gauge N1 Count
440 | Schlumberger | BN12_DL | count | unitless |  | MRPS 2 Quartz Gauge N1 Count (Depth Logging)
440 | Schlumberger | BN13 | count | unitless |  | MRPS 3 Quartz Gauge N1 Count
440 | Schlumberger | BN13_DL | count | unitless |  | MRPS 3 Quartz Gauge N1 Count (Depth Logging)
440 | Schlumberger | BN21 | count | unitless |  | MRPS 1 Quartz Gauge N2 Count
440 | Schlumberger | BN21_DL | count | unitless |  | MRPS 1 Quartz Gauge N2 Count (Depth Logging)
440 | Schlumberger | BN22 | count | unitless |  | MRPS 2 Quartz Gauge N2 Count
440 | Schlumberger | BN22_DL | count | unitless |  | MRPS 2 Quartz Gauge N2 Count (Depth Logging)
440 | Schlumberger | BN23 | count | unitless |  | MRPS 3 Quartz Gauge N2 Count
440 | Schlumberger | BN23_DL | count | unitless |  | MRPS 3 Quartz Gauge N2 Count (Depth Logging)
440 | Schlumberger | BN31 | count | unitless |  | MRPS 1 Quartz Gauge N3 Count
440 | Schlumberger | BN31_DL | count | unitless |  | MRPS 1 Quartz Gauge N3 Count (Depth Logging)
440 | Schlumberger | BN32 | count | unitless |  | MRPS 2 Quartz Gauge N3 Count
440 | Schlumberger | BN32_DL | count | unitless |  | MRPS 2 Quartz Gauge N3 Count (Depth Logging)
440 | Schlumberger | BN33 | count | unitless |  | MRPS 3 Quartz Gauge N3 Count
440 | Schlumberger | BN33_DL | count | unitless |  | MRPS 3 Quartz Gauge N3 Count (Depth Logging)
440 | Schlumberger | BN41 | count | unitless |  | MRPS 1 Quartz Gauge N4 Count
440 | Schlumberger | BN41_DL | count | unitless |  | MRPS 1 Quartz Gauge N4 Count (Depth Logging)
440 | Schlumberger | BN42 | count | unitless |  | MRPS 2 Quartz Gauge N4 Count
440 | Schlumberger | BN42_DL | count | unitless |  | MRPS 2 Quartz Gauge N4 Count (Depth Logging)
440 | Schlumberger | BN43 | count | unitless |  | MRPS 3 Quartz Gauge N4 Count
440 | Schlumberger | BN43_DL | count | unitless |  | MRPS 3 Quartz Gauge N4 Count (Depth Logging)
440 | Schlumberger | BNC1 | amount | unitless |  | MRPS 1 Quartz Gauge Nclock Signal Component
440 | Schlumberger | BNC1_DL | none | dimensionless | BNC1 | MRPS 1 Quartz Gauge Nclock Signal Component
440 | Schlumberger | BNC2 | amount | unitless |  | MRPS 2 Quartz Gauge Nclock Signal Component
440 | Schlumberger | BNC2_DL | none | dimensionless | BNC2 | MRPS 2 Quartz Gauge Nclock Signal Component
440 | Schlumberger | BNC3 | amount | unitless |  | MRPS 3 Quartz Gauge Nclock Signal Component
440 | Schlumberger | BNC3_DL | none | dimensionless | BNC3 | MRPS 3 Quartz Gauge Nclock Signal Component
440 | Schlumberger | BND_1DBM | amount | unitless |  | Boundaries from 1D Inversion Best Model
440 | Schlumberger | BNM1 | amount | unitless |  | MRPS 1 Quartz Gauge Nmix Signal Component
440 | Schlumberger | BNM1_DL | none | dimensionless | BNM1 | MRPS 1 Quartz Gauge Nmix Signal Component
440 | Schlumberger | BNM2 | amount | unitless |  | MRPS 2 Quartz Gauge Nmix Signal Component
440 | Schlumberger | BNM2_DL | none | dimensionless | BNM2 | MRPS 2 Quartz Gauge Nmix Signal Component
440 | Schlumberger | BNM3 | amount | unitless |  | MRPS 3 Quartz Gauge Nmix Signal Component
440 | Schlumberger | BNM3_DL | none | dimensionless | BNM3 | MRPS 3 Quartz Gauge Nmix Signal Component
440 | Schlumberger | BNPB | neutron porosity | dimensionless |  | Neutron Borehole Invariant Porosity, Bottom Half
440 | Schlumberger | BNPB_RT | neutron porosity | dimensionless | BPBR | Neutron Borehole Invariant Porosity, Bottom, Real-Time
440 | Schlumberger | BNPH | neutron porosity | dimensionless |  | Neutron Borehole Invariant Porosity
440 | Schlumberger | BNPH_ADN_RT | thermal neutron porosity | dimensionless | BNPH | Neutron Borehole Invariant Porosity, Real-Time
440 | Schlumberger | BNPH_RT | neutron porosity | dimensionless | BNPR | Neutron Borehole Invariant Porosity, Real-Time
440 | Schlumberger | BNPU | neutron porosity | dimensionless |  | Neutron Borehole Invariant Porosity, Upper Half
440 | Schlumberger | BNPU_RT | neutron porosity | dimensionless | BPUR | Neutron Borehole Invariant Porosity, Up, Real-Time
440 | Schlumberger | BNS1 | amount | unitless |  | MRPS 1 Quartz Gauge Nsen Signal Component
440 | Schlumberger | BNS1_DL | none | dimensionless | BNS1 | MRPS 1 Quartz Gauge Nsen Signal Component
440 | Schlumberger | BNS2 | amount | unitless |  | MRPS 2 Quartz Gauge Nsen Signal Component
440 | Schlumberger | BNS2_DL | none | dimensionless | BNS2 | MRPS 2 Quartz Gauge Nsen Signal Component
440 | Schlumberger | BNS3 | amount | unitless |  | MRPS 3 Quartz Gauge Nsen Signal Component
440 | Schlumberger | BNS3_DL | none | dimensionless | BNS3 | MRPS 3 Quartz Gauge Nsen Signal Component
440 | Schlumberger | BO10 | array induction conductivity | electric conductivity |  | AIT-B 1-ft Vertical Response, 10 in. Radial Midpoint Background Conductivity
440 | Schlumberger | BODP | depth | length |  | Back-Off Depth
440 | Schlumberger | BOIL | oil formation volume factor | unitless |  | Formation Volume Factor of Oil
440 | Schlumberger | BONB | status | unitless |  | Bit On Bottom
440 | Schlumberger | BOOF | flowrate | volume per time |  | Booster Flow
440 | Schlumberger | BOPH | optical density | unitless |  | Optical Density Baseline
440 | Schlumberger | BOPH_AFA | optical density | unitless |  | AFA Optical Density Baseline
440 | Schlumberger | BOPH_AFA_DL | optical density | unitless |  | AFA Optical Density Baseline (Depth Logging)
440 | Schlumberger | BOPH_AFA2 | optical density | unitless |  | AFA2 Optical Density Baseline
440 | Schlumberger | BOPH_AFA3 | optical density | unitless |  | AFA3 Optical Density Baseline
440 | Schlumberger | BOPH_IFA1 | optical density | unitless |  | IFA 1 pH Baseline Optical Density for pH Analysis
440 | Schlumberger | BOPH_IFA2 | optical density | unitless |  | IFA 2 pH Baseline Optical Density for pH Analysis
440 | Schlumberger | BOPH_IFAX1 | optical density | unitless |  | IFAX 1 Optical Density Baseline
440 | Schlumberger | BOPH_IFAX2 | optical density | unitless |  | IFAX 2 Optical Density Baseline
440 | Schlumberger | BOPT | wellhead temperature | thermodynamic temperature |  | Blowout Preventer (BOP) Temperature
440 | Schlumberger | BOREHOLE_IMAGE_TRACE_LENGTH | trace length | length | BITL | Length of the trace of a geological event visible on the borehole surface
440 | Schlumberger | BOREHOLE_IMAGE_TRACE_TYPE | type | dimensionless |  | Type of trace derived from a borehole image
440 | Schlumberger | BOREHOLE_IMAGE_TYPE | type | dimensionless |  | Type of borehole image used for processing
440 | Schlumberger | BOT_DIFV_MOD | electric potential | electric potential difference | DV3M | Bottom Step Differential Voltage Complex Module
440 | Schlumberger | BOT_DIFV_PH | electromagnetic phase shift | plane angle | DV3P | Bottom Step Differential Voltage Complex Phase
440 | Schlumberger | BOT_IMON_MOD | electric current | electric current |  | Bottom Step Monitoring Current Complex Module
440 | Schlumberger | BOT_IMON_PH | phase shift | plane angle |  | Bottom Step Monitoring Current Complex Phase
440 | Schlumberger | BOT_ITOT_MOD | electric current | electric current | IT3M | Bottom Step Total Injected Current Complex Module
440 | Schlumberger | BOT_ITOT_PH | electromagnetic phase shift | plane angle | IT3P | Bottom Step Total Injected Current Complex Phase
440 | Schlumberger | BOT_LCSV_MOD | electric potential | electric potential difference | LS3M | Bottom Step Lower Casing Segment Voltage Complex Module
440 | Schlumberger | BOT_LCSV_PH | electromagnetic phase shift | plane angle | LS3P | Bottom Step Lower Casing Segment Voltage Complex Phase
440 | Schlumberger | BOT_UCSV_MOD | electric potential | electric potential difference | US3M | Bottom Step Upper Casing Segment Voltage Complex Module
440 | Schlumberger | BOT_UCSV_PH | electromagnetic phase shift | plane angle | US3P | Bottom Step Upper Casing Segment Voltage Complex Phase
440 | Schlumberger | BOTDEP | depth | Length |  | Bottom Depth
440 | Schlumberger | BOTTOM_DEPTH | bottom depth | length |  | Bottom Depth of Interval spanned by Event
440 | Schlumberger | BOTTOMS_UP_STROKE_COUNT | stroke count | unitless |  | Bottoms up - number of strokes
440 | Schlumberger | BOTTOMS_UP_TIME | time interval | time |  | Bottoms up time
440 | Schlumberger | BOTTVD | depth | Length |  | Layer Bottom TVD Depth
440 | Schlumberger | BP_CORR | pressure | pressure |  | Phase B Hydraulic Head Correction
440 | Schlumberger | BP_DELTA | pressure | pressure |  | Phase B Delta Pressure Measurement
440 | Schlumberger | BP_DELTA_RAW | pressure | pressure |  | Phase B Delta Pressure Measurement - Uncorrected
440 | Schlumberger | BP_FN_BU | pressure | pressure |  | Phase B Final Buildup Pressure
440 | Schlumberger | BP_FN_BU_RAW | pressure | pressure |  | Phase B Final Buildup Pressure - Uncorrected
440 | Schlumberger | BP_FN_DR | pressure | pressure |  | Phase B Final Drawdown Pressure
440 | Schlumberger | BP_FN_DR_RAW | pressure | pressure |  | Phase B Final Drawdown Pressure - Uncorrected
440 | Schlumberger | BP_HY_B4 | pressure | pressure |  | Phase B Hydrostatic Pressure before test
440 | Schlumberger | BP_HY_B4_RAW | pressure | pressure |  | Phase B Hydrostatic Pressure before test - Uncorrected
440 | Schlumberger | BP_IV_BU | pressure | pressure |  | Phase B Investigation Buildup Pressure
440 | Schlumberger | BP_IV_BU_RAW | pressure | pressure |  | Phase B Investigation Buildup Pressure - Uncorrected
440 | Schlumberger | BP_IV_DR | pressure | pressure |  | Phase B Investigation Drawdown Pressure
440 | Schlumberger | BP_IV_DR_RAW | pressure | pressure |  | Phase B Investigation Drawdown Pressure - Uncorrected
440 | Schlumberger | BPAV | pore pressure gradient | mass per volume |  | Filtered bit pore pressure
440 | Schlumberger | BPC1 | pressure | pressure |  | MRPS 1 Quartz Gauge Pressure Compensation
440 | Schlumberger | BPC1_DL | pressure | pressure | BPC1 | MRPS 1 Quartz Gauge Pressure Compensation
440 | Schlumberger | BPC2 | pressure | pressure |  | MRPS 2 Quartz Gauge Pressure Compensation
440 | Schlumberger | BPC2_DL | pressure | pressure | BPC2 | MRPS 2 Quartz Gauge Pressure Compensation
440 | Schlumberger | BPC3 | pressure | pressure |  | MRPS 3 Quartz Gauge Pressure Compensation
440 | Schlumberger | BPC3_DL | pressure | pressure | BPC3 | MRPS 3 Quartz Gauge Pressure Compensation
440 | Schlumberger | BPFS | stress | pressure |  | Reconstructed formation strength from bit pore pressure
440 | Schlumberger | BPHB | thermal neutron porosity | dimensionless |  | Best Thermal Neutron Porosity, Bottom
440 | Schlumberger | BPHB_ECO_RT | thermal neutron porosity | dimensionless |  | Best Thermal Neutron Porosity, Bottom, Real-Time
440 | Schlumberger | BPHB_UNC | thermal neutron porosity | dimensionless |  | Uncorrected Best Thermal Neutron Porosity, Bottom
440 | Schlumberger | BPHB_UNC_ECO_RT | thermal neutron porosity | dimensionless |  | Uncorrected Best Thermal Neutron Porosity, Bottom, Real-Time
440 | Schlumberger | BPHI | thermal neutron porosity | dimensionless |  | Best Thermal Neutron Porosity, Average
440 | Schlumberger | BPHI_ECO_RT | thermal neutron porosity | dimensionless | BPHI | Best Thermal Neutron Porosity, Average, Real-Time
440 | Schlumberger | BPHI_FILT | thermal neutron porosity | dimensionless |  | Filtered Best Thermal Neutron Porosity (Ratio Method) in Selected Lithology
440 | Schlumberger | BPHI_UNC | thermal neutron porosity | dimensionless | BPHI | Uncorrected Best Thermal Neutron Porosity, Average
440 | Schlumberger | BPHI_UNC_ECO_RT | thermal neutron porosity | dimensionless | BPHI | Uncorrected Best Thermal Neutron Porosity, Average, Real-Time
440 | Schlumberger | BPHL | thermal neutron porosity | dimensionless |  | Best Thermal Neutron Porosity, Left
440 | Schlumberger | BPHL_ECO_RT | thermal neutron porosity | dimensionless |  | Best Thermal Neutron Porosity, Left, Real-Time
440 | Schlumberger | BPHL_UNC | thermal neutron porosity | dimensionless |  | Uncorrected Best Thermal Neutron Porosity, Left
440 | Schlumberger | BPHL_UNC_ECO_RT | thermal neutron porosity | dimensionless |  | Uncorrected Best Thermal Neutron Porosity, Left, Real-Time
440 | Schlumberger | BPHR | thermal neutron porosity | dimensionless |  | Best Thermal Neutron Porosity, Right
440 | Schlumberger | BPHR_ECO_RT | thermal neutron porosity | dimensionless |  | Best Thermal Neutron Porosity, Right, Real-Time
440 | Schlumberger | BPHR_UNC | thermal neutron porosity | dimensionless |  | Uncorrected Best Thermal Neutron Porosity, Right
440 | Schlumberger | BPHR_UNC_ECO_RT | thermal neutron porosity | dimensionless |  | Uncorrected Best Thermal Neutron Porosity, Right, Real-Time
440 | Schlumberger | BPHU | thermal neutron porosity | dimensionless |  | Best Thermal Neutron Porosity, Up
440 | Schlumberger | BPHU_ECO_RT | thermal neutron porosity | dimensionless |  | Best Thermal Neutron Porosity, Up, Real-Time
440 | Schlumberger | BPHU_UNC | thermal neutron porosity | dimensionless |  | Uncorrected Best Thermal Neutron Porosity, Up
440 | Schlumberger | BPHU_UNC_ECO_RT | thermal neutron porosity | dimensionless |  | Uncorrected Best Thermal Neutron Porosity, Up, Real-Time
440 | Schlumberger | BPIC | quality indicator | unitless |  | Total incoherence from bit pore pressure computation
440 | Schlumberger | BPMW | pore pressure gradient | mass per volume |  | Computed bit pore pressure expressed in mud weight units
440 | Schlumberger | BPOS | displacement | Length |  | Block Position
440 | Schlumberger | BPPR | bubble point pressure | pressure |  | Bubble Point Pressure
440 | Schlumberger | BPRCORR1 | pressure | pressure |  | Correction Applied to the MRPS 1 Quartz Gauge Sensor Pressure
440 | Schlumberger | BPRCORR1_DL | pressure | pressure |  | Correction Applied to the MRPS 1 Quartz Gauge Sensor Pressure
440 | Schlumberger | BPRCORR2 | pressure | pressure |  | Correction Applied to the MRPS 2 Quartz Gauge Sensor Pressure
440 | Schlumberger | BPRCORR2_DL | pressure | pressure |  | Correction Applied to the MRPS 2 Quartz Gauge Sensor Pressure
440 | Schlumberger | BPRCORR3 | pressure | pressure |  | Correction Applied to the MRPS 3 Quartz Gauge Sensor Pressure
440 | Schlumberger | BPRCORR3_DL | pressure | pressure |  | Correction Applied to the MRPS 3 Quartz Gauge Sensor Pressure
440 | Schlumberger | BPRE | burst pressure | pressure |  | Burst Pressure
440 | Schlumberger | BPRE_PMIT | burst pressure | pressure |  | Burst Pressure
440 | Schlumberger | BPRESS | pressure | pressure |  | Phase B Pressure
440 | Schlumberger | BPRESS_RAW | pressure | pressure |  | Phase B Formation Pressure Raw
440 | Schlumberger | BPRG | pore pressure gradient | mass per volume |  | Bit pore pressure, regressed by parameters SHALEREG and SANDREG. Curve is present only when overpressure model is not invoked. BPAV includes these values in order to make bit pore pressure curve continuous.
440 | Schlumberger | BPVPOS | count | unitless |  | Bypass Valve Position
440 | Schlumberger | BQP1 | pressure | pressure |  | MRPS 1 Quartz Gauge Pressure
440 | Schlumberger | BQP1_DL | pressure | pressure | BQP1 | MRPS 1 Quartz Gauge Pressure
440 | Schlumberger | BQP2 | pressure | pressure |  | MRPS 2 Quartz Gauge Pressure
440 | Schlumberger | BQP2_DL | pressure | pressure | BQP2 | MRPS 2 Quartz Gauge Pressure
440 | Schlumberger | BQP3 | pressure | pressure |  | MRPS 3 Quartz Gauge Pressure
440 | Schlumberger | BQP3_DL | pressure | pressure | BQP3 | MRPS 3 Quartz Gauge Pressure
440 | Schlumberger | BQS | tool status | unitless | BQS | SRFT Quartz Gauge K Status
440 | Schlumberger | BQS_DL | tool status | unitless | BQS | SRFT Quartz Gauge K Status
440 | Schlumberger | BQS1 | tool status | unitless |  | MRPS 1 Quartz Gauge Status
440 | Schlumberger | BQS1_DL | tool status | dimensionless | BQS1 | MRPS 1 Quartz Gauge Status
440 | Schlumberger | BQS1G | tool status | unitless | BQS1 | MRPS 1 Quartz Gauge G Status
440 | Schlumberger | BQS1G_DL | tool status | unitless | BQS1 | MRPS 1 Quartz Gauge G Status
440 | Schlumberger | BQS1X | tool status | unitless |  | MRPS 1 AXTON Quartz Gauge Status
440 | Schlumberger | BQS1X_DL | tool status | unitless |  | MRPS 1 AXTON Quartz Gauge Status (Depth Logging)
440 | Schlumberger | BQS2 | tool status | unitless |  | MRPS 2 Quartz Gauge Status
440 | Schlumberger | BQS2_DL | tool status | dimensionless | BQS2 | MRPS 2 Quartz Gauge Status
440 | Schlumberger | BQS2G | tool status | unitless | BQS2 | MRPS 2 Quartz Gauge G Status
440 | Schlumberger | BQS2G_DL | tool status | unitless | BQS2 | MRPS 2 Quartz Gauge G Status
440 | Schlumberger | BQS2X | tool status | unitless |  | MRPS 2 AXTON Quartz Gauge Status
440 | Schlumberger | BQS2X_DL | tool status | unitless |  | MRPS 2 AXTON Quartz Gauge Status (Depth Logging)
440 | Schlumberger | BQS3 | tool status | unitless |  | MRPS 3 Quartz Gauge Status
440 | Schlumberger | BQS3_DL | tool status | dimensionless | BQS3 | MRPS 3 Quartz Gauge Status
440 | Schlumberger | BQS3G | tool status | unitless | BQS3 | MRPS 3 Quartz Gauge G Status
440 | Schlumberger | BQS3G_DL | tool status | unitless | BQS3 | MRPS 3 Quartz Gauge G Status
440 | Schlumberger | BQS3X | tool status | unitless |  | MRPS 3 AXTON Quartz Gauge Status
440 | Schlumberger | BQS3X_DL | tool status | unitless |  | MRPS 3 AXTON Quartz Gauge Status (Depth Logging)
440 | Schlumberger | BQT1 | tool temperature | thermodynamic temperature |  | MRPS 1 Quartz Gauge Temperature
440 | Schlumberger | BQT1_DL | tool temperature | thermodynamic temperature | BQT1 | MRPS 1 Quartz Gauge Temperature
440 | Schlumberger | BQT2 | tool temperature | thermodynamic temperature |  | MRPS 2 Quartz Gauge Temperature
440 | Schlumberger | BQT2_DL | tool temperature | thermodynamic temperature | BQT2 | MRPS 2 Quartz Gauge Temperature
440 | Schlumberger | BQT3 | tool temperature | thermodynamic temperature |  | MRPS 3 Quartz Gauge Temperature
440 | Schlumberger | BQT3_DL | tool temperature | thermodynamic temperature | BQT3 | MRPS 3 Quartz Gauge Temperature
440 | Schlumberger | BR | inclination build rate | angle per length |  | The rate of change in inclination expressed in degrees per unit of course length
440 | Schlumberger | BR1 | amount | unitless |  | Break Time Picking Mode 1
440 | Schlumberger | BR10 | amount | unitless |  | Break Time Picking Mode 10
440 | Schlumberger | BR11 | amount | unitless |  | Break Time Picking Mode 11
440 | Schlumberger | BR12 | amount | unitless |  | Break Time Picking Mode 12
440 | Schlumberger | BR13 | amount | unitless |  | Break Time Picking Mode 13
440 | Schlumberger | BR14 | amount | unitless |  | Break Time Picking Mode 14
440 | Schlumberger | BR15 | amount | unitless |  | Break Time Picking Mode 15
440 | Schlumberger | BR16 | amount | unitless |  | Break Time Picking Mode 16
440 | Schlumberger | BR2 | amount | unitless |  | Break Time Picking Mode 2
440 | Schlumberger | BR3 | amount | unitless |  | Break Time Picking Mode 3
440 | Schlumberger | BR4 | amount | unitless |  | Break Time Picking Mode 4
440 | Schlumberger | BR5 | amount | unitless |  | Break Time Picking Mode 5
440 | Schlumberger | BR6 | amount | unitless |  | Break Time Picking Mode 6
440 | Schlumberger | BR7 | amount | unitless |  | Break Time Picking Mode 7
440 | Schlumberger | BR8 | amount | unitless |  | Break Time Picking Mode 8
440 | Schlumberger | BR9 | amount | unitless |  | Break Time Picking Mode 9
440 | Schlumberger | BRA1 | none | dimensionless |  | MRPS 1 Resistivity Automatic Compensation Coefficients
440 | Schlumberger | BRA1_DL | none | dimensionless | BRA1 | MRPS 1 Resistivity Automatic Compensation Coefficients
440 | Schlumberger | BRA2 | none | dimensionless |  | MRPS 2 Resistivity Automatic Compensation Coefficients
440 | Schlumberger | BRA2_DL | none | dimensionless | BRA2 | MRPS 2 Resistivity Automatic Compensation Coefficients
440 | Schlumberger | BRA3 | none | dimensionless |  | MRPS 3 Resistivity Automatic Compensation Coefficients
440 | Schlumberger | BRA3_DL | none | dimensionless | BRA3 | MRPS 3 Resistivity Automatic Compensation Coefficients
440 | Schlumberger | BRAT | amount | unitless |  | Background Ratio for GST-A/IGT Background Normalization
440 | Schlumberger | BRAV | borehole radius | length |  | Borehole radius average
440 | Schlumberger | BRD1 | pressure | pressure |  | MRPS 1 Quartzdyne Raw Pressure
440 | Schlumberger | BRD1_DL | pressure | pressure |  | MRPS 1 Quartzdyne Raw Pressure
440 | Schlumberger | BRD2 | pressure | pressure |  | MRPS 2 Quartzdyne Raw Pressure
440 | Schlumberger | BRD2_DL | pressure | pressure |  | MRPS 2 Quartzdyne Raw Pressure
440 | Schlumberger | BRD3 | pressure | pressure |  | MRPS 3 Quartzdyne Raw Pressure
440 | Schlumberger | BRD3_DL | pressure | pressure |  | MRPS 3 Quartzdyne Raw Pressure
440 | Schlumberger | BREAKDOWN_FLAG | flag | unitless |  | Flag indicating wellbore breakdown
440 | Schlumberger | BREAKOUT_ANGULAR_WIDTH | plane angle | plane angle | BAWI | Hole Shape Analysis Breakout Angular Width
440 | Schlumberger | BREAKOUT_AZIMUTH_NORTH | azimuth | plane angle | BAZN | Hole Shape Analysis Breakout Azimuth with respect to North
440 | Schlumberger | BREAKOUT_AZIMUTH_TOP_OF_HOLE | azimuth | plane angle | BAZT | Hole Shape Analysis Breakout Azimuth with respect to Top of Hole
440 | Schlumberger | BREAKOUT_AZIMUTH_TRACE_1 | azimuth | plane angle | BAZ1 | Hole Shape Analysis Breakout Azimuth Trace 1
440 | Schlumberger | BREAKOUT_AZIMUTH_TRACE_2 | azimuth | plane angle | BAZ2 | Hole Shape Analysis Breakout Azimuth Trace 2
440 | Schlumberger | BREAKOUT_FLAG | flag | unitless |  | Flag indicating breakout failure
440 | Schlumberger | BREAKOUT_MAGNITUDE | borehole radius | length | BMAG | Hole Shape Analysis Breakout Magnitude
440 | Schlumberger | BRF1 | frequency | frequency |  | MRPS 1 Flowline Resistivity Frequency
440 | Schlumberger | BRF1_DL | frequency | frequency | BRF1 | MRPS 1 Flowline Resistivity Frequency
440 | Schlumberger | BRF2 | frequency | frequency |  | MRPS 2 Flowline Resistivity Frequency
440 | Schlumberger | BRF2_DL | frequency | frequency | BRF2 | MRPS 2 Flowline Resistivity Frequency
440 | Schlumberger | BRF3 | frequency | frequency |  | MRPS 3 Flowline Resistivity Frequency
440 | Schlumberger | BRF3_DL | frequency | frequency | BRF3 | MRPS 3 Flowline Resistivity Frequency
440 | Schlumberger | BRH1 | pressure | pressure |  | MRPS 1 Raw Hydraulic Pressure
440 | Schlumberger | BRH1_DL | pressure | pressure | BRH1 | MRPS 1 Raw Hydraulic Pressure
440 | Schlumberger | BRH2 | pressure | pressure |  | MRPS 2 Raw Hydraulic Pressure
440 | Schlumberger | BRH2_DL | pressure | pressure | BRH2 | MRPS 2 Raw Hydraulic Pressure
440 | Schlumberger | BRH3 | pressure | pressure |  | MRPS 3 Raw Hydraulic Pressure
440 | Schlumberger | BRH3_DL | pressure | pressure | BRH3 | MRPS 3 Raw Hydraulic Pressure
440 | Schlumberger | BRKO | none | length |  | Breakout Amplitude
440 | Schlumberger | BROP | penetration rate | length per time |  | Bit Rate Of Penetration
440 | Schlumberger | BRQ1 | pressure | pressure |  | MRPS 1 Raw Quartz Gauge Pressure
440 | Schlumberger | BRQ1_DL | pressure | pressure | BRQ1 | MRPS 1 Raw Quartz Gauge Pressure
440 | Schlumberger | BRQ2 | pressure | pressure |  | MRPS 2 Raw Quartz Gauge Pressure
440 | Schlumberger | BRQ2_DL | pressure | pressure | BRQ2 | MRPS 2 Raw Quartz Gauge Pressure
440 | Schlumberger | BRQ3 | pressure | pressure |  | MRPS 3 Raw Quartz Gauge Pressure
440 | Schlumberger | BRQ3_DL | pressure | pressure | BRQ3 | MRPS 3 Raw Quartz Gauge Pressure
440 | Schlumberger | BRR1 | mud resistivity | electrical resistivity |  | MRPS 1 Raw Flowline Resistivity
440 | Schlumberger | BRR1_DL | fluid resistivity | electrical resistivity | BRR1 | MRPS 1 Raw Flowline Resistivity
440 | Schlumberger | BRR2 | mud resistivity | electrical resistivity |  | MRPS 2 Raw Flowline Resistivity
440 | Schlumberger | BRR2_DL | fluid resistivity | electrical resistivity | BRR2 | MRPS 2 Raw Flowline Resistivity
440 | Schlumberger | BRR3 | mud resistivity | electrical resistivity |  | MRPS 3 Raw Flowline Resistivity
440 | Schlumberger | BRR3_DL | fluid resistivity | electrical resistivity | BRR3 | MRPS 3 Raw Flowline Resistivity
440 | Schlumberger | BRS1 | pressure | pressure |  | MRPS 1 Raw Strain Gauge Pressure
440 | Schlumberger | BRS1_DL | pressure | pressure | BRS1 | MRPS 1 Raw Strain Gauge Pressure
440 | Schlumberger | BRS2 | pressure | pressure |  | MRPS 2 Raw Strain Gauge Pressure
440 | Schlumberger | BRS2_DL | pressure | pressure | BRS2 | MRPS 2 Raw Strain Gauge Pressure
440 | Schlumberger | BRS3 | pressure | pressure |  | MRPS 3 Raw Strain Gauge Pressure
440 | Schlumberger | BRS3_DL | pressure | pressure | BRS3 | MRPS 3 Raw Strain Gauge Pressure
440 | Schlumberger | BRTDV | pressure | pressure |  | Bourdet Pressure Derivative
440 | Schlumberger | BS | nom borehole diameter | length |  | Bit Size
440 | Schlumberger | BS_ARC | nom borehole diameter | length |  | Bit Size
440 | Schlumberger | BS_DIAG | borehole diameter | length | BSD | RST Borehole Size Diagnostic
440 | Schlumberger | BS1R_RAW | electric current | electric current |  | Raw Shallow Button Current from Transmitter 1, In Phase
440 | Schlumberger | BS1X_RAW | electric current | electric current |  | Raw Shallow Button Current from Transmitter 1, Out of Phase
440 | Schlumberger | BS2R_RAW | electric current | electric current |  | Raw Shallow Button Current from Transmitter 2, In Phase
440 | Schlumberger | BS2X_RAW | electric current | electric current |  | Raw Shallow Button Current from Transmitter 2, Out of Phase
440 | Schlumberger | BSAF | conductance | electric conductance |  | Focused Average Shallow Button Conductance
440 | Schlumberger | BSAL | borehole salinity | dimensionless |  | Borehole Salinity
440 | Schlumberger | BSAL_01 | borehole salinity | dimensionless |  | Borehole Salinity, pass 01
440 | Schlumberger | BSAL_02 | borehole salinity | dimensionless |  | Borehole Salinity, pass 02
440 | Schlumberger | BSAL_03 | borehole salinity | dimensionless |  | Borehole Salinity, pass 03
440 | Schlumberger | BSAL_04 | borehole salinity | dimensionless |  | Borehole Salinity, pass 04
440 | Schlumberger | BSAL_05 | borehole salinity | dimensionless |  | Borehole Salinity, pass 05
440 | Schlumberger | BSAL_06 | borehole salinity | dimensionless |  | Borehole Salinity, pass 06
440 | Schlumberger | BSAL_07 | borehole salinity | dimensionless |  | Borehole Salinity, pass 07
440 | Schlumberger | BSAL_08 | borehole salinity | dimensionless |  | Borehole Salinity, pass 08
440 | Schlumberger | BSAL_09 | borehole salinity | dimensionless |  | Borehole Salinity, pass 09
440 | Schlumberger | BSAL_10 | borehole salinity | dimensionless |  | Borehole Salinity, pass 10
440 | Schlumberger | BSAL_11 | borehole salinity | dimensionless |  | Borehole Salinity, pass 11
440 | Schlumberger | BSAL_12 | borehole salinity | dimensionless |  | Borehole Salinity, pass 12
440 | Schlumberger | BSAL_13 | borehole salinity | dimensionless |  | Borehole Salinity, pass 13
440 | Schlumberger | BSAL_14 | borehole salinity | dimensionless |  | Borehole Salinity, pass 14
440 | Schlumberger | BSAL_15 | borehole salinity | dimensionless |  | Borehole Salinity, pass 15
440 | Schlumberger | BSAL_16 | borehole salinity | dimensionless |  | Borehole Salinity, pass 16
440 | Schlumberger | BSAL_DIAG | borehole salinity | dimensionless | BSAD | RST Borehole Salinity Diagnostic
440 | Schlumberger | BSAL_PORO_RQL | borehole salinity | dimensionless |  | RQL Salinity (from Porosity module)
440 | Schlumberger | BSAL_RQL | borehole salinity | dimensionless |  | Borehole Salinity
440 | Schlumberger | BSAL_SIG | uncertainty | dimensionless | BSAS | Borehole Salinity Uncertainty
440 | Schlumberger | BSAL_SIGO_STACK_RQL | uncertainty | unitless |  | RQL Borehole Salinity Observed Uncertainty
440 | Schlumberger | BSAL_SIGP_01 | uncertainty | dimensionless |  | Borehole Salinity Predicted Uncertainty, pass 01
440 | Schlumberger | BSAL_SIGP_02 | uncertainty | dimensionless |  | Borehole Salinity Predicted Uncertainty, pass 02
440 | Schlumberger | BSAL_SIGP_03 | uncertainty | dimensionless |  | Borehole Salinity Predicted Uncertainty, pass 03
440 | Schlumberger | BSAL_SIGP_04 | uncertainty | dimensionless |  | Borehole Salinity Predicted Uncertainty, pass 04
440 | Schlumberger | BSAL_SIGP_05 | uncertainty | dimensionless |  | Borehole Salinity Predicted Uncertainty, pass 05
440 | Schlumberger | BSAL_SIGP_06 | uncertainty | dimensionless |  | Borehole Salinity Predicted Uncertainty, pass 06
440 | Schlumberger | BSAL_SIGP_07 | uncertainty | dimensionless |  | Borehole Salinity Predicted Uncertainty, pass 07
440 | Schlumberger | BSAL_SIGP_08 | uncertainty | dimensionless |  | Borehole Salinity Predicted Uncertainty, pass 08
440 | Schlumberger | BSAL_SIGP_09 | uncertainty | dimensionless |  | Borehole Salinity Predicted Uncertainty, pass 09
440 | Schlumberger | BSAL_SIGP_10 | uncertainty | dimensionless |  | Borehole Salinity Predicted Uncertainty, pass 10
440 | Schlumberger | BSAL_SIGP_11 | uncertainty | dimensionless |  | Borehole Salinity Predicted Uncertainty, pass 11
440 | Schlumberger | BSAL_SIGP_12 | uncertainty | dimensionless |  | Borehole Salinity Predicted Uncertainty, pass 12
440 | Schlumberger | BSAL_SIGP_13 | uncertainty | dimensionless |  | Borehole Salinity Predicted Uncertainty, pass 13
440 | Schlumberger | BSAL_SIGP_14 | uncertainty | dimensionless |  | Borehole Salinity Predicted Uncertainty, pass 14
440 | Schlumberger | BSAL_SIGP_15 | uncertainty | dimensionless |  | Borehole Salinity Predicted Uncertainty, pass 15
440 | Schlumberger | BSAL_SIGP_16 | uncertainty | dimensionless |  | Borehole Salinity Predicted Uncertainty, pass 16
440 | Schlumberger | BSAL_SIGP_RQL | uncertainty | dimensionless |  | Borehole Salinity Predicted Uncertainty
440 | Schlumberger | BSAL_SL | borehole salinity | dimensionless | BSAL | Borehole Salinity
440 | Schlumberger | BSAL_TDTL | borehole salinity | dimensionless | BSAL | Borehole Salinity (TDT-like)
440 | Schlumberger | BSALOPT_DIAG | processing option | unitless | BSOD | Borehole Salinity Option Diagnostic
440 | Schlumberger | BSAV | shallow laterolog resistivity | electrical resistivity |  | Average Shallow Button Resistivity
440 | Schlumberger | BSAZ | sensor azimuth | plane angle |  | User Defined Azimuth for Button Shallow Measurement
440 | Schlumberger | BSC1 | tool status | unitless |  | MRPS 1 Solenoid Command Echo
440 | Schlumberger | BSC1_DL | none | dimensionless | BSC1 | MRPS 1 Solenoid Command Echo
440 | Schlumberger | BSC2 | amount | unitless |  | MRPS 2 Solenoid Command Echo
440 | Schlumberger | BSC2_DL | none | dimensionless | BSC2 | MRPS 2 Solenoid Command Echo
440 | Schlumberger | BSC3 | amount | unitless |  | MRPS 3 Solenoid Command Echo
440 | Schlumberger | BSC3_DL | none | dimensionless | BSC3 | MRPS 3 Solenoid Command Echo
440 | Schlumberger | BSD1 | coefficient | dimensionless |  | Filter Coefficient from Back Scatter
440 | Schlumberger | BSDC | count rate | frequency |  | Raw Bottom Sand Detection Tool Count Rate
440 | Schlumberger | BSDC_SL | count rate | frequency | BSDC | Raw Bottom Sand Detection Tool Count Rate - Station Log
440 | Schlumberger | BSDG | gain | unitless |  | Raw Bottom Sand Detection Tool Gain
440 | Schlumberger | BSDG_SL | gain | unitless | BSDG | Raw Bottom Sand Detection Tool Gain - Station Log
440 | Schlumberger | BSF1 | frequency | frequency |  | MRPS 1 Strain Gauge Frequency
440 | Schlumberger | BSF1_DL | frequency | frequency | BSF1 | MRPS 1 Strain Gauge Frequency
440 | Schlumberger | BSF2 | frequency | frequency |  | MRPS 2 Strain Gauge Frequency
440 | Schlumberger | BSF2_DL | frequency | frequency | BSF2 | MRPS 2 Strain Gauge Frequency
440 | Schlumberger | BSF3 | frequency | frequency |  | MRPS 3 Strain Gauge Frequency
440 | Schlumberger | BSF3_DL | frequency | frequency | BSF3 | MRPS 3 Strain Gauge Frequency
440 | Schlumberger | BSFL_DIAG | count | unitless | BSFD | RST BSAL Filter Level Diagnostic
440 | Schlumberger | BSG1 | pressure | pressure |  | MRPS 1 Strain Gauge Pressure
440 | Schlumberger | BSG1_DL | pressure | pressure | BSG1 | MRPS 1 Strain Gauge Pressure
440 | Schlumberger | BSG2 | pressure | pressure |  | MRPS 2 Strain Gauge Pressure
440 | Schlumberger | BSG2_DL | pressure | pressure | BSG2 | MRPS 2 Strain Gauge Pressure
440 | Schlumberger | BSG3 | pressure | pressure |  | MRPS 3 Strain Gauge Pressure
440 | Schlumberger | BSG3_DL | pressure | pressure | BSG3 | MRPS 3 Strain Gauge Pressure
440 | Schlumberger | BSHF | amount | unitless |  | Break Time Shift Normal Moveout
440 | Schlumberger | BSI | silicon yield | unitless |  | Borehole Silicon Yield (Capture)
440 | Schlumberger | BSIM | shallow laterolog resistivity | electrical resistivity |  | Shallow Button Resistivity Image
440 | Schlumberger | BSIZ | outside diameter | length |  | Basket Size
440 | Schlumberger | BSM1_CAL_D | profile conductance | unitless | CSM1 | Calibrated shallow button average Transmitter 1
440 | Schlumberger | BSM1_RAW | electric current | electric current | RSM1 | Raw Shallow Button Current from Transmitter 1
440 | Schlumberger | BSM1_RAW_D | profile conductance | unitless | RSM1 | Raw shallow button average Transmitter 1
440 | Schlumberger | BSM2_CAL_D | profile conductance | unitless | CSM2 | Calibrated shallow button average Transmitter 2
440 | Schlumberger | BSM2_RAW | electric current | electric current | RSM2 | Raw Shallow Button Current from Transmitter 2
440 | Schlumberger | BSM2_RAW_D | profile conductance | unitless | RSM2 | Raw shallow button average Transmitter 2
440 | Schlumberger | BSS1 | tool status | unitless |  | MRPS 1 Solenoid Status
440 | Schlumberger | BSS1_DL | tool status | dimensionless | BSS1 | MRPS 1 Solenoid Status
440 | Schlumberger | BSS2 | tool status | unitless |  | MRPS 2 Solenoid Status
440 | Schlumberger | BSS2_DL | tool status | dimensionless | BSS2 | MRPS 2 Solenoid Status
440 | Schlumberger | BSS3 | tool status | unitless |  | MRPS 3 Solenoid Status
440 | Schlumberger | BSS3_DL | tool status | dimensionless | BSS3 | MRPS 3 Solenoid Status
440 | Schlumberger | BSTAT | tool status | unitless |  | Phase B Status
440 | Schlumberger | BSUA | shallow laterolog resistivity | electrical resistivity |  | RAB Shallow Button Resistivity at User Azimuth
440 | Schlumberger | BSUL | sulfur yield | unitless |  | Borehole Sulfur Yield (Capture)
440 | Schlumberger | BSW | count rate | frequency |  | Calibrated Count Rate (Array) of Gamma Rays from Back Scatter Device
440 | Schlumberger | BSW_CHOKE | sediment and water | unitless |  | Basic sediment and water (decimal ratio) at choke manifold
440 | Schlumberger | BSW_OIL_LINE | sediment and water | unitless |  | Basic sediment and water (decimal ratio) through separator oil line
440 | Schlumberger | BSW_SEP_DRAIN | sediment and water | unitless |  | Basic sediment and water (decimal ratio) through separator drain outlet
440 | Schlumberger | BSW1 | tool status | unitless |  | MRPS 1 Status Word
440 | Schlumberger | BSW1_DL | tool status | dimensionless | BSW1 | MRPS 1 Status Word
440 | Schlumberger | BSW2 | tool status | unitless |  | MRPS 2 Status Word
440 | Schlumberger | BSW2_DL | tool status | dimensionless | BSW2 | MRPS 2 Status Word
440 | Schlumberger | BSW3 | tool status | unitless |  | MRPS 3 Status Word
440 | Schlumberger | BSW3_DL | tool status | dimensionless | BSW3 | MRPS 3 Status Word
440 | Schlumberger | BSWU | count rate | frequency |  | Uncalibrated Count Rate (Array) of Gamma Rays from Back Scatter Device
440 | Schlumberger | BT_DELTA | time stamp | time |  | Phase B Delta Pressure Time Stamp
440 | Schlumberger | BT_FN_BU | time stamp | time |  | Phase B Final Buildup Pressure Time Stamp
440 | Schlumberger | BT_FN_DR | time stamp | time |  | Phase B Final Drawdown Pressure Time Stamp
440 | Schlumberger | BT_HY_B4 | time stamp | time |  | Phase B Hydrostatic Pressure before test Time Stamp
440 | Schlumberger | BT_HYD | tool temperature | thermodynamic temperature |  | Sapphire Gauge Board Temperature for Hydrostatic
440 | Schlumberger | BT_IV_BU | time stamp | time |  | Phase B Investigation Buildup Pressure Time Stamp
440 | Schlumberger | BT_IV_DR | time stamp | time |  | Phase B Investigation Drawdown Pressure Time Stamp
440 | Schlumberger | BT_SAP | tool temperature | thermodynamic temperature |  | Sapphire Gauge Board Temperature
440 | Schlumberger | BTEP | tool temperature | thermodynamic temperature |  | Board Temperature
440 | Schlumberger | BTI | titanium yield | unitless |  | Borehole Titanium Yield (Capture)
440 | Schlumberger | BTI1 | one way time | time |  | Break Time for Downhole Geophone 1
440 | Schlumberger | BTI2 | one way time | time |  | Break Time for Downhole Geophone 2
440 | Schlumberger | BTI3 | one way time | time |  | Break Time for Downhole Geophone 3
440 | Schlumberger | BTI4 | one way time | time |  | Break Time for Downhole Geophone 4
440 | Schlumberger | BTI5 | one way time | time |  | Break Time for Downhole Geophone 5
440 | Schlumberger | BTI6 | one way time | time |  | Break Time for Downhole Geophone 6
440 | Schlumberger | BTI7 | one way time | time |  | Break Time for Downhole Geophone 7
440 | Schlumberger | BTIM | one way time | time |  | Break Time for Downhole Geophone
440 | Schlumberger | BTIME | time stamp | time |  | Phase B Pressure Time Stamp
440 | Schlumberger | BTL | none | length |  | Bottom-Top Limits
440 | Schlumberger | BTLSW | tool status | unitless |  | Bottle Status Word
440 | Schlumberger | BTLVLV_CMDECHO | tool status | unitless |  | Bottle Valve Command Echo
440 | Schlumberger | BTLVLV_STA | tool status | unitless |  | Bottle Valve Status
440 | Schlumberger | BTPE | time interval | time |  | Board Temperature period
440 | Schlumberger | BTRT | drilling time | time |  | Bit Run Time
440 | Schlumberger | BU_TIM_EXT_IND | amount | unitless |  | Pretest Build Up Time Extension Index
440 | Schlumberger | BUPR | pressure | pressure |  | Buffer Tank Pressure
440 | Schlumberger | BUR_CONT | inclination build rate | angle per length |  | Continuous Buildup Rate
440 | Schlumberger | BURNER_AIR_PRES | pressure | pressure |  | Burner air pressure
440 | Schlumberger | BURNER_OIL_PRES | pressure | pressure |  | Burner oil pressure
440 | Schlumberger | BURNER_TEMP | temperature | thermodynamic temperature |  | Burner temperature
440 | Schlumberger | BURNER_WATER_PRES | pressure | pressure |  | Burner water pressure
440 | Schlumberger | BURST_BACK | correction | dimensionless |  | Burst Background Offset
440 | Schlumberger | BUTTONS_ARRAY | amount | unitless |  | Buttons Array
440 | Schlumberger | BUTTONS_FBST | amount | unitless |  | Buttons Array
440 | Schlumberger | BVA1 | none | dimensionless |  | MRPS 1 Strain Gauge Automatic Compensation Coefficients
440 | Schlumberger | BVA1_DL | none | dimensionless | BVA1 | MRPS 1 Strain Gauge Automatic Compensation Coefficients
440 | Schlumberger | BVA2 | none | dimensionless |  | MRPS 2 Strain Gauge Automatic Compensation Coefficients
440 | Schlumberger | BVA2_DL | none | dimensionless | BVA2 | MRPS 2 Strain Gauge Automatic Compensation Coefficients
440 | Schlumberger | BVA3 | none | dimensionless |  | MRPS 3 Strain Gauge Automatic Compensation Coefficients
440 | Schlumberger | BVA3_DL | none | dimensionless | BVA3 | MRPS 3 Strain Gauge Automatic Compensation Coefficients
440 | Schlumberger | BVEL | running speed | length per time |  | Block Velocity
440 | Schlumberger | BVG | gas volume fraction | dimensionless |  | Bulk Volume Gas
440 | Schlumberger | BVL | volume fraction | dimensionless |  | Bulk Volume Liquid
440 | Schlumberger | BVO | oil volume fraction | dimensionless |  | Bulk Volume Oil
440 | Schlumberger | BVPP | water volume fraction | dimensionless |  | Bulk Volume (Water) for the Previous PML
440 | Schlumberger | BVSS | sand volume fraction | dimensionless |  | Bulk Volume Sandstone
440 | Schlumberger | BVSX | flushed zone water volume fraction | dimensionless |  | Bulk Volume Water in the Flushed Zone
440 | Schlumberger | BVW | water volume fraction | dimensionless |  | Bulk Volume Water
440 | Schlumberger | BVWC | water volume fraction | dimensionless |  | Bulk Volume Water for Cased Hole
440 | Schlumberger | BVWE | water volume fraction | dimensionless |  | Bulk Volume Water (Effective)
440 | Schlumberger | BVWP | water volume fraction | dimensionless |  | Bulk Volume Water for Production Management Log
440 | Schlumberger | BVWR | water volume fraction | dimensionless |  | Bulk Volume Water (Ratio Method)
440 | Schlumberger | BVWT | water volume fraction | dimensionless |  | Total Bulk Volume Water
440 | Schlumberger | BW1 | none | frequency |  | MIST Background Spectrum Window 1 Output
440 | Schlumberger | BW10 | none | frequency |  | MIST Background Spectrum Window 10 Output
440 | Schlumberger | BW11 | none | frequency |  | MIST Background Spectrum Window 11 Output
440 | Schlumberger | BW12 | none | frequency |  | MIST Background Spectrum Window 12 Output
440 | Schlumberger | BW13 | none | frequency |  | MIST Background Spectrum Window 13 Output
440 | Schlumberger | BW2 | none | frequency |  | MIST Background Spectrum Window 2 Output
440 | Schlumberger | BW3 | none | frequency |  | MIST Background Spectrum Window 3 Output
440 | Schlumberger | BW4 | none | frequency |  | MIST Background Spectrum Window 4 Output
440 | Schlumberger | BW5 | none | frequency |  | MIST Background Spectrum Window 5 Output
440 | Schlumberger | BW6 | none | frequency |  | MIST Background Spectrum Window 6 Output
440 | Schlumberger | BW7 | none | frequency |  | MIST Background Spectrum Window 7 Output
440 | Schlumberger | BW8 | none | frequency |  | MIST Background Spectrum Window 8 Output
440 | Schlumberger | BW9 | none | frequency |  | MIST Background Spectrum Window 9 Output
440 | Schlumberger | BWAT | water formation volume factor | unitless |  | Formation Volume Factor of Water
440 | Schlumberger | BWK | potassium concentration | unitless |  | Borehole Weight Percent Potassium
440 | Schlumberger | BX_ROT | x magnetometer | magnetic flux density |  | Rotating Magnetometer, X-Axis
440 | Schlumberger | BXUA | resistivity | electrical resistivity |  | eXtra Deep Button Resistivity at User Azimuth
440 | Schlumberger | BY | none | electric conductivity |  | Water Holdup Meter Susceptance
440 | Schlumberger | BY_ROT | y magnetometer | magnetic flux density |  | Non-Stationary Magnetometer, Y-Axis
440 | Schlumberger | BZ_ROT | z magnetometer | magnetic flux density |  | Non-Stationary Magnetometer, Z-Axis
440 | Schlumberger | C_MOB_FN | mobility | mobility |  | Phase C Final Mobility
440 | Schlumberger | C_MOB_IV | mobility | mobility |  | Mobility Calculated From Final Investigation Phase
440 | Schlumberger | C1 | borehole diameter | length |  | Caliper 1
440 | Schlumberger | C1_NCMT | borehole diameter | length |  | NCMT Caliper 1
440 | Schlumberger | C1_OBMT | borehole diameter | length | C1 | OBMT Caliper 1
440 | Schlumberger | C1_OBMT_2 | borehole diameter | length | C1 | OBMT2 Caliper 1
440 | Schlumberger | C11_TIV | elastic modulus | pressure |  | Elastic Constant C11 referred to TI Axis in TIV Formation
440 | Schlumberger | C13_TIV | elastic modulus | pressure |  | Elastic Constant C13 referred to TI Axis in TIV Formation
440 | Schlumberger | C1AZ | sensor azimuth | plane angle |  | Caliper 1 Azimuth
440 | Schlumberger | C1PA | sensor azimuth | plane angle |  | Caliper 1 Projected Azimuth
440 | Schlumberger | C1R_FAST | slowness time coherence | unitless |  | STC Peak Coherence, Receiver Array - FAST
440 | Schlumberger | C1R_SLOW | slowness time coherence | unitless |  | STC Peak Coherence, Receiver Array - SLOW
440 | Schlumberger | C1R_XD | slowness time coherence | unitless |  | STC Peak Coherence, Receiver Array - X Dipole
440 | Schlumberger | C1R_YD | slowness time coherence | unitless |  | STC Peak Coherence, Receiver Array - Y Dipole
440 | Schlumberger | C1R1 | slowness time coherence | unitless |  | STC Peak Coherence, Receiver Array - Lower Dipole
440 | Schlumberger | C1R2 | slowness time coherence | unitless |  | STC Peak Coherence, Receiver Array - Upper Dipole
440 | Schlumberger | C1R3 | slowness time coherence | unitless |  | STC Peak Coherence, Receiver Array - Monopole Stoneley
440 | Schlumberger | C1R4 | slowness time coherence | unitless |  | STC Peak Coherence, Receiver Array - Monopole P&S
440 | Schlumberger | C1RA | slowness time coherence | unitless |  | Peak Coherence - Receiver Array
440 | Schlumberger | C1RB | relative bearing | plane angle |  | Caliper 1 Relative Bearing
440 | Schlumberger | C1REX | slowness time coherence | unitless | C1RX | STC Peak Coherence, Receiver Array - Expert Mode
440 | Schlumberger | C1S | borehole diameter | length |  | Delayed Caliper for Film Presentation
440 | Schlumberger | C1SP | count | unitless |  | Detector 1 Coincidence Spectrum
440 | Schlumberger | C1T_FAST | slowness time coherence | unitless |  | STC Peak Coherence, Transmitter Array - FAST
440 | Schlumberger | C1T_SLOW | slowness time coherence | unitless |  | STC Peak Coherence, Transmitter Array - SLOW
440 | Schlumberger | C1T_XD | slowness time coherence | unitless |  | STC Peak Coherence, Transmitter Array - X Dipole
440 | Schlumberger | C1T_YD | slowness time coherence | unitless |  | STC Peak Coherence, Transmitter Array - Y Dipole
440 | Schlumberger | C1T1 | slowness time coherence | unitless |  | STC Peak Coherence, Transmitter Array - Lower Dipole
440 | Schlumberger | C1T2 | slowness time coherence | unitless |  | STC Peak Coherence, Transmitter Array - Upper Dipole
440 | Schlumberger | C1T3 | slowness time coherence | unitless |  | STC Peak Coherence, Transmitter Array - Monopole Stoneley
440 | Schlumberger | C1T4 | slowness time coherence | unitless |  | STC Peak Coherence, Transmitter Array - Monopole P&S
440 | Schlumberger | C1TA | slowness time coherence | unitless |  | Peak Coherence - Transmitter Array
440 | Schlumberger | C1TEX | slowness time coherence | unitless | C1TX | STC Peak Coherence, Transmitter Array - Expert Mode
440 | Schlumberger | C2 | borehole diameter | length |  | Caliper 2
440 | Schlumberger | C2_NCMT | borehole diameter | length |  | NCMT Caliper 2
440 | Schlumberger | C2_OBMT | borehole diameter | length | C2 | OBMT Caliper 2
440 | Schlumberger | C2_OBMT_2 | borehole diameter | length | C2 | OBMT2 Caliper 2
440 | Schlumberger | C2IL | volume fraction | dimensionless |  | Volume of Anhydrite, Salt, Sand, Limestone, Dolomite, Feldspar, Illite, Clay 2
440 | Schlumberger | C2REX | slowness time coherence | unitless | C2RX | STC Energy Peak Coherence, Receiver Array - Expert Mode
440 | Schlumberger | C2S | borehole diameter | length |  | Delayed Caliper for Film Presentation
440 | Schlumberger | C2SP | count | unitless |  | Detector 2 Coincidence Spectrum
440 | Schlumberger | C2TEX | slowness time coherence | unitless | C2TX | STC Energy Peak Coherence, Transmitter Array - Expert Mode
440 | Schlumberger | C3 | borehole diameter | length |  | Double R1 Radius (HDT)
440 | Schlumberger | C33_TIV | elastic modulus | pressure |  | Elastic Constant C33 referred to TI Axis in TIV Formation
440 | Schlumberger | C4 | borehole diameter | length |  | Double R4 Radius (HDT)
440 | Schlumberger | C44_BH | elastic modulus | pressure |  | C44 Referred to the Borehole Axis in a Deviated Well
440 | Schlumberger | C44_ORTHO | elastic modulus | pressure |  | C44 for Orthorhombic Formation in a Vertical Well
440 | Schlumberger | C44_TIV | elastic modulus | pressure |  | Elastic Constant C44 referred to TI Axis in TIV Formation
440 | Schlumberger | C55_BH | elastic modulus | pressure |  | C55 Referred to the Borehole Axis in a Deviated Well
440 | Schlumberger | C55_ORTHO | elastic modulus | pressure |  | C55 for Orthorhombic Formation in a Vertical Well
440 | Schlumberger | C5TT | acoustic travel time | time |  | CBL 5 ft Transit Time
440 | Schlumberger | C66_BH | elastic modulus | pressure |  | C66 Referred to the Borehole Axis in a Deviated Well
440 | Schlumberger | C66_ORTHO | elastic modulus | pressure |  | C66 for Orthorhombic Formation in a Vertical Well
440 | Schlumberger | C66_TIV | elastic modulus | pressure |  | Elastic Constant C66 referred to TI Axis in TIV Formation
440 | Schlumberger | CAA1 | amount | unitless |  | Conductive Anomalies along Azimuth Curve for Pad 1
440 | Schlumberger | CAA2 | amount | unitless |  | Conductive Anomalies along Azimuth Curve for Pad 2
440 | Schlumberger | CAA3 | amount | unitless |  | Conductive Anomalies along Azimuth Curve for Pad 3
440 | Schlumberger | CAA4 | amount | unitless |  | Conductive Anomalies along Azimuth Curve for Pad 4
440 | Schlumberger | CABLE_SLACK | length | Length |  | Cable Slack with Probe Set
440 | Schlumberger | CABLE_SLACK_DL | length | Length |  | Cable Slack while Probe Set
440 | Schlumberger | CAEP | amount | unitless |  | Conductive Anomaly on Even Pads of HDT
440 | Schlumberger | CAGR | gamma ray | API gamma ray |  | ARC Gamma Ray Calibrated
440 | Schlumberger | CAL | amount | unitless |  | Calibration Curve
440 | Schlumberger | CAL_IB1H | coefficient | unitless |  | But1 current @10 kHz calib.factor
440 | Schlumberger | CAL_IB1L | coefficient | unitless |  | But1 current @1.5 kHz calib.factor
440 | Schlumberger | CAL_IB2H | coefficient | unitless |  | But2 current @10 kHz calib.factor
440 | Schlumberger | CAL_IB2L | coefficient | unitless |  | But2 current @1.5 kHz calib.factor
440 | Schlumberger | CAL_ID12 | coefficient | unitless |  | Diff RX12 current calibration factor
440 | Schlumberger | CAL_ID35 | coefficient | unitless |  | Diff RX35 current calibration factor
440 | Schlumberger | CAL_IRX1 | coefficient | unitless |  | RX1 current calibration factor
440 | Schlumberger | CAL_IRX2 | coefficient | unitless |  | RX2 current calibration factor
440 | Schlumberger | CAL_IRX3 | coefficient | unitless |  | RX3 current calibration factor
440 | Schlumberger | CAL_IRX5 | coefficient | unitless |  | RX5 current calibration factor
440 | Schlumberger | CAL_V2TX1 | coefficient | unitless |  | TX1 Secondary Voltage calib.factor
440 | Schlumberger | CAL_V2TX2 | coefficient | unitless |  | TX2 Secondary Voltage calib.factor
440 | Schlumberger | CAL_V2TX3 | coefficient | unitless |  | TX3 Secondary Voltage calib.factor
440 | Schlumberger | CAL_V2TX4 | coefficient | unitless |  | TX4 Secondary Voltage calib.factor
440 | Schlumberger | CAL_V2TX5 | coefficient | unitless |  | TX5 Secondary Voltage calib.factor
440 | Schlumberger | CAL1 | borehole diameter | length |  | Caliper 1
440 | Schlumberger | CAL2 | caliper | length |  | Caliper 2
440 | Schlumberger | CAL3 | caliper | length |  | Caliper 3
440 | Schlumberger | CAL4 | caliper | length |  | Caliper 4
440 | Schlumberger | CAL5 | caliper | length |  | Caliper 5
440 | Schlumberger | CAL6 | caliper | length |  | Caliper 6
440 | Schlumberger | CAL7 | caliper | length |  | Caliper 7
440 | Schlumberger | CAL8 | caliper | length |  | Caliper 8
440 | Schlumberger | CALA | electric potential | electric potential difference |  | Calibration Waveform Amplitude
440 | Schlumberger | CALC_GTF | gravity toolface | plane angle |  | Gravity Toolface Angle
440 | Schlumberger | CALC_MTF | magnetic toolface | plane angle |  | Magnetic Toolface Angle
440 | Schlumberger | CALE | electromagnetic caliper | length |  | Borehole Diameter from Electrical Caliper
440 | Schlumberger | CALE_ARC | electromagnetic caliper | length | CALE | Borehole Diameter from Electrical Caliper
440 | Schlumberger | CALI | borehole diameter | length |  | Caliper
440 | Schlumberger | CALI_ADT | borehole diameter | length |  | Calibrated Caliper
440 | Schlumberger | CALI_FSI | caliper | length |  | Calibrated Caliper
440 | Schlumberger | CALI_FSI_SL | caliper | length |  | Calibrated Caliper - Station Log
440 | Schlumberger | CALI_QSCS | borehole diameter | length | CALI | QSCS Caliper
440 | Schlumberger | CALI_SPCS | borehole diameter | length | CALI | SPCS Fully Calibrated Caliper
440 | Schlumberger | CALI_TL | borehole diameter | length | CALI | Caliper
440 | Schlumberger | CALM | aluminum yield | unitless |  | ECS Capture Aluminum Relative Yield
440 | Schlumberger | CALM_20 | aluminum yield | unitless |  | Capture Aluminum Relative Yield (20 Elemental Standards Processing)
440 | Schlumberger | CALM_ERR | error | unitless |  | Error of Reconstructed Capture Al Channel
440 | Schlumberger | CALM_REC | aluminum yield | unitless |  | Reconstructed Capture Al Channel
440 | Schlumberger | CALQ | borehole diameter | length |  | Combinable Shot Seismic Tool Caliper
440 | Schlumberger | CALR | borehole diameter | length |  | Diameter from Resistivity Tool
440 | Schlumberger | CALS | borehole diameter | length |  | Micro Resistivity Caliper
440 | Schlumberger | CALST | tool status | unitless |  | Calibration Status
440 | Schlumberger | CALT | calcium yield | unitless |  | Theoretical CCA Value
440 | Schlumberger | CALU | borehole diameter | length |  | Mean Diameter
440 | Schlumberger | CALX | borehole diameter | length |  | Second Caliper
440 | Schlumberger | CAN1 | amount | unitless |  | Conductive Anomalies for Pad 1
440 | Schlumberger | CAN2 | amount | unitless |  | Conductive Anomalies for Pad 2
440 | Schlumberger | CAN3 | amount | unitless |  | Conductive Anomalies for Pad 3
440 | Schlumberger | CAN4 | amount | unitless |  | Conductive Anomalies for Pad 4
440 | Schlumberger | CANP | annulus pressure | pressure |  | Current Annulus Pressure
440 | Schlumberger | CAOP | amount | unitless |  | Conductive Anomalies on Odd Pads
440 | Schlumberger | CAR1 | borehole diameter | length |  | Rotated Caliper 1 According to RB
440 | Schlumberger | CAR2 | borehole diameter | length |  | Rotated Caliper 2 According to RB
440 | Schlumberger | CAR3 | borehole diameter | length |  | Rotated Caliper 3 According to RB
440 | Schlumberger | CAR4 | borehole diameter | length |  | Rotated Caliper 4 According to RB
440 | Schlumberger | CARB | carbon volume fraction | dimensionless |  | Volume of Carbon
440 | Schlumberger | CARB_LITH_RQL | carbonate volume fraction | dimensionless |  | RQL Carbonate Fraction (from Lithology module)
440 | Schlumberger | CART_DIAG | tool status | unitless |  | Cartridge Diagnostics
440 | Schlumberger | CART_DIAG_DL | tool status | unitless |  | Cartridge Diagnostics
440 | Schlumberger | CAS_DIFV_MOD | electric potential | electric potential difference | DV1M | Casing Step Differential Voltage Complex Module
440 | Schlumberger | CAS_DIFV_PH | electromagnetic phase shift | plane angle | DV1P | Casing Step Differential Voltage Complex Phase
440 | Schlumberger | CAS_ITOT_MOD | electric current | electric current | IT1M | Casing Step Total Injected Current Complex Module
440 | Schlumberger | CAS_ITOT_PH | electromagnetic phase shift | plane angle | IT1P | Casing Step Total Injected Current Complex Phase
440 | Schlumberger | CAS_LCSV_MOD | electric potential | electric potential difference | LS1M | Casing Step Lower Casing Segment Voltage Complex Module
440 | Schlumberger | CAS_LCSV_PH | electromagnetic phase shift | plane angle | LS1P | Casing Step Lower Casing Segment Voltage Complex Phase
440 | Schlumberger | CAS_RAB | resistance | electric resistance | CRAB | Casing Segment AB Resistance
440 | Schlumberger | CAS_RBC | resistance | electric resistance | CRBC | Casing Segment BC Resistance
440 | Schlumberger | CAS_RCD | resistance | electric resistance | CRCD | Casing Segment CD Resistance
440 | Schlumberger | CAS_UCSV_MOD | electric potential | electric potential difference | US1M | Casing Step Upper Casing Segment Voltage Complex Module
440 | Schlumberger | CAS_UCSV_PH | electromagnetic phase shift | plane angle | US1P | Casing Step Upper Casing Segment Voltage Complex Phase
440 | Schlumberger | CAS_VINJ_MOD | electric potential | electric potential difference | VJ1M | Casing Step Injection Voltage Complex Module
440 | Schlumberger | CAS_VINJ_PH | electromagnetic phase shift | plane angle | VJ1P | Casing Step Injection Voltage Complex Phase
440 | Schlumberger | CASING_PRES | pressure | pressure |  | Casing pressure
440 | Schlumberger | CATR | deep conductivity | electric conductivity |  | Attenuation Conductivity
440 | Schlumberger | CATR_RT | deep conductivity | electric conductivity | CATR | Attenuation Conductivity, Real-Time
440 | Schlumberger | CATT | time | time |  | Calibration Waveform Transit Time
440 | Schlumberger | CAZI | azimuth | plane angle |  | Calibrated azimuth
440 | Schlumberger | CAZIM_UNC | hole azimuth | plane angle |  | Uncorrected Continuous Hole Azimuth
440 | Schlumberger | CB | compressibility | reciprocal pressure |  | Bulk Compressibility
440 | Schlumberger | CB1 | profile conductivity | electric conductivity |  | Conductivity of Button 1 of SHDT
440 | Schlumberger | CB1A | profile conductivity | electric conductivity |  | Conductivity of Button 1A of SHDT
440 | Schlumberger | CB2 | profile conductivity | electric conductivity |  | Conductivity of Button 2 of SHDT
440 | Schlumberger | CB2A | profile conductivity | electric conductivity |  | Conductivity of Button 2A of SHDT
440 | Schlumberger | CB3 | profile conductivity | electric conductivity |  | Conductivity of Button 3 of SHDT
440 | Schlumberger | CB3A | profile conductivity | electric conductivity |  | Conductivity of Button 3A of SHDT
440 | Schlumberger | CB4 | profile conductivity | electric conductivity |  | Conductivity of Button 4 of SHDT
440 | Schlumberger | CB4A | profile conductivity | electric conductivity |  | Conductivity of Button 4A of SHDT
440 | Schlumberger | CBA | barium yield | unitless |  | ECS Capture Barium Relative Yield
440 | Schlumberger | CBA_20 | barium yield | unitless |  | Capture Barium Relative Yield (20 Elemental Standards Processing)
440 | Schlumberger | CBA_WALK2 | barium yield | unitless | CBA | Capture Barium Relative Yield (SpectroLith WALK2 Model)
440 | Schlumberger | CBAS | elemental yield | unitless |  | ECS Capture Barite Relative Yield
440 | Schlumberger | CBCP | proppant concentration | pressure |  | Current Blender Proppant Concentration
440 | Schlumberger | CBDN | bulk density | mass per volume |  | Bulk Density from Core
440 | Schlumberger | CBF1 | bound water volume fraction | dimensionless |  | CMR Bound Fluid Volume for T2 Cutoff 1
440 | Schlumberger | CBF1_SL | bound water volume fraction | dimensionless | CBF1 | CMR Bound Fluid Volume for T2 Cutoff 1 - Station Log
440 | Schlumberger | CBF2 | bound water volume fraction | dimensionless |  | CMR Bound Fluid Volume for T2 Cutoff 2
440 | Schlumberger | CBF2_SL | bound water volume fraction | dimensionless | CBF2 | CMR Bound Fluid Volume for T2 Cutoff 2 - Station Log
440 | Schlumberger | CBF3 | bound water volume fraction | dimensionless |  | CMR Bound Fluid Volume for T2 Cutoff 3
440 | Schlumberger | CBF3_SL | bound water volume fraction | dimensionless | CBF3 | CMR Bound Fluid Volume for T2 Cutoff 3 - Station Log
440 | Schlumberger | CBF4 | bound water volume fraction | dimensionless |  | CMR Bound Fluid Volume for T2 Cutoff 4
440 | Schlumberger | CBF4_SL | bound water volume fraction | dimensionless | CBF4 | CMR Bound Fluid Volume for T2 Cutoff 4 - Station Log
440 | Schlumberger | CBF5 | bound water volume fraction | dimensionless |  | CMR Bound Fluid Volume for T2 Cutoff 5
440 | Schlumberger | CBF5_SL | bound water volume fraction | dimensionless | CBF5 | CMR Bound Fluid Volume for T2 Cutoff 5 - Station Log
440 | Schlumberger | CBF6 | bound water volume fraction | dimensionless |  | CMR Bound Fluid Volume for T2 Cutoff 6
440 | Schlumberger | CBF6_SL | bound water volume fraction | dimensionless | CBF6 | CMR Bound Fluid Volume for T2 Cutoff 6 - Station Log
440 | Schlumberger | CBF7 | bound water volume fraction | dimensionless |  | CMR Bound Fluid Volume for T2 Cutoff 7
440 | Schlumberger | CBF7_SL | bound water volume fraction | dimensionless | CBF7 | CMR Bound Fluid Volume for T2 Cutoff 7 - Station Log
440 | Schlumberger | CBFD | fluid density | mass per volume |  | Current Base Fluid Density
440 | Schlumberger | CBFE | iron yield | unitless |  | Capture Background Iron Yield (inelastic)
440 | Schlumberger | CBFI | amount | unitless |  | Current Base Fluid Index
440 | Schlumberger | CBFK | amount | unitless |  | Current Base Fluid K'
440 | Schlumberger | CBFN | amount | unitless |  | Current Base Fluid N'
440 | Schlumberger | CBFP | permeability | permeability rock |  | Current Base Fluid Relative Permeability
440 | Schlumberger | CBFS | cement bond amplitude | electric potential difference |  | CBL Amplitude (Far Spacing)
440 | Schlumberger | CBFT | amount | unitless |  | Current Base Fluid Rheology Model
440 | Schlumberger | CBHY | hydrogen yield | unitless |  | Capture Background Hydrogen Yield (inelastic)
440 | Schlumberger | CBL | cement bond amplitude | electric potential difference |  | CBL Amplitude
440 | Schlumberger | CBL_80 | cement bond amplitude | electric potential difference |  | Theoretical CBL Amplitude for a Mud Removal Quality Rate of 80%
440 | Schlumberger | CBL5 | cement bond amplitude | electric potential difference |  | CBL Amplitude (5 ft Spacing)
440 | Schlumberger | CBLF | cement bond amplitude | electric potential difference |  | CBL Amplitude (Fluid Compensated)
440 | Schlumberger | CBLO | casing shoe depth | Length |  | Casing Bottom Logger
440 | Schlumberger | CBP1 | bin porosity | dimensionless |  | CMR Bin Porosity 1
440 | Schlumberger | CBP1_SL | bin porosity | dimensionless | CBP1 | CMR Bin Porosity 1 - Station Log
440 | Schlumberger | CBP2 | bin porosity | dimensionless |  | CMR Bin Porosity 2
440 | Schlumberger | CBP2_SL | bin porosity | dimensionless | CBP2 | CMR Bin Porosity 2 - Station Log
440 | Schlumberger | CBP3 | bin porosity | dimensionless |  | CMR Bin Porosity 3
440 | Schlumberger | CBP3_SL | bin porosity | dimensionless | CBP3 | CMR Bin Porosity 3 - Station Log
440 | Schlumberger | CBP4 | bin porosity | dimensionless |  | CMR Bin Porosity 4
440 | Schlumberger | CBP4_SL | bin porosity | dimensionless | CBP4 | CMR Bin Porosity 4 - Station Log
440 | Schlumberger | CBP5 | bin porosity | dimensionless |  | CMR Bin Porosity 5
440 | Schlumberger | CBP5_SL | bin porosity | dimensionless | CBP5 | CMR Bin Porosity 5 - Station Log
440 | Schlumberger | CBP6 | bin porosity | dimensionless |  | CMR Bin Porosity 6
440 | Schlumberger | CBP6_SL | bin porosity | dimensionless | CBP6 | CMR Bin Porosity 6 - Station Log
440 | Schlumberger | CBP7 | bin porosity | dimensionless |  | CMR Bin Porosity 7
440 | Schlumberger | CBP7_SL | bin porosity | dimensionless | CBP7 | CMR Bin Porosity 7 - Station Log
440 | Schlumberger | CBP8 | bin porosity | dimensionless |  | CMR Bin Porosity 8
440 | Schlumberger | CBP8_SL | bin porosity | dimensionless | CBP8 | CMR Bin Porosity 8 - Station Log
440 | Schlumberger | CBPG | gas volume fraction | dimensionless |  | Gas Bulk Volume Fraction from Core
440 | Schlumberger | CBPO | oil volume fraction | dimensionless |  | Oil Bulk Volume Fraction from Core
440 | Schlumberger | CBPW | water volume fraction | dimensionless |  | Water Bulk Volume from Core
440 | Schlumberger | CBSF | coefficient | unitless |  | Capture Background Subtraction Factor
440 | Schlumberger | CBSL | cement bond amplitude | electric potential difference |  | CBL Amplitude (Sliding Gate)
440 | Schlumberger | CBTS | tool status | unitless |  | CBT Status
440 | Schlumberger | CBVW | water volume fraction | dimensionless |  | Capture Mode Bulk Volume Water
440 | Schlumberger | CC0 | count rate | frequency |  | Counter Channel 0
440 | Schlumberger | CC01 | array laterolog conductivity | electric conductivity |  | Caliper Conductivity, Azimuth 1
440 | Schlumberger | CC02 | array laterolog conductivity | electric conductivity |  | Caliper Conductivity, Azimuth 2
440 | Schlumberger | CC03 | array laterolog conductivity | electric conductivity |  | Caliper Conductivity, Azimuth 3
440 | Schlumberger | CC04 | array laterolog conductivity | electric conductivity |  | Caliper Conductivity, Azimuth 4
440 | Schlumberger | CC05 | array laterolog conductivity | electric conductivity |  | Caliper Conductivity, Azimuth 5
440 | Schlumberger | CC06 | array laterolog conductivity | electric conductivity |  | Caliper Conductivity, Azimuth 6
440 | Schlumberger | CC07 | array laterolog conductivity | electric conductivity |  | Caliper Conductivity, Azimuth 7
440 | Schlumberger | CC08 | array laterolog conductivity | electric conductivity |  | Caliper Conductivity, Azimuth 8
440 | Schlumberger | CC09 | array laterolog conductivity | electric conductivity |  | Caliper Conductivity, Azimuth 9
440 | Schlumberger | CC1 | amount | unitless |  | Crosscorrelation 1 (IN VSP)
440 | Schlumberger | CC10 | array laterolog conductivity | electric conductivity |  | Caliper Conductivity, Azimuth 10
440 | Schlumberger | CC11 | array laterolog conductivity | electric conductivity |  | Caliper Conductivity, Azimuth 11
440 | Schlumberger | CC12 | array laterolog conductivity | electric conductivity |  | Caliper Conductivity, Azimuth 12
440 | Schlumberger | CC15 | ultrasonic caliper | length |  | Ultrasonic Borehole Centered Caliper Along Axis 1 and 5
440 | Schlumberger | CC1C | electric potential | electric potential difference |  | Isolation AMP Offset for Center Electrode
440 | Schlumberger | CC1U | electric potential | electric potential difference |  | Isolation AMP Offset for Upper Electrode
440 | Schlumberger | CC2 | count rate | frequency |  | Counter Channel 2
440 | Schlumberger | CC26 | ultrasonic caliper | length |  | Ultrasonic Borehole Centered Caliper Along Axis 2 and 6
440 | Schlumberger | CC2C | electric potential | electric potential difference |  | Isolation AMP, D3-A3 Current, Center Electrode
440 | Schlumberger | CC2U | electric potential | electric potential difference |  | Isolation AMP, D3-A3 Current, Upper Electrode
440 | Schlumberger | CC3 | count rate | frequency |  | Counter Channel 3
440 | Schlumberger | CC37 | ultrasonic caliper | length |  | Ultrasonic Borehole Centered Caliper Along Axis 3 and 7
440 | Schlumberger | CC48 | ultrasonic caliper | length |  | Ultrasonic Borehole Centered Caliper Along Axis 4 and 8
440 | Schlumberger | CCA | calcium yield | unitless |  | ECS Capture Calcium Relative Yield
440 | Schlumberger | CCA_20 | calcium yield | unitless |  | Capture Calcium Relative Yield (20 Elemental Standards Processing)
440 | Schlumberger | CCA_DH_ECO_RT | calcium yield | unitless |  | Capture Calcium Relative Yield, Real-Time, Computed Downhole
440 | Schlumberger | CCA_ERR | error | unitless |  | Error of Reconstructed Capture Ca Channel
440 | Schlumberger | CCA_REC | calcium yield | unitless |  | Reconstructed Capture Ca Channel
440 | Schlumberger | CCA_WALK2 | calcium yield | unitless | CCA | Capture Calcium Relative Yield (SpectroLith WALK2 Model)
440 | Schlumberger | CCA_WALK2_DH_ECO_RT | calcium yield | unitless |  | Capture Calcium Relative Yield, Real-Time, Computed Downhole (SpectroLith WALK2 Model)
440 | Schlumberger | CCAROP1 | penetration rate | length per time | CCP1 | MDCC 1 Average Rate of Penetration
440 | Schlumberger | CCAROP2 | penetration rate | length per time | CCP2 | MDCC 2 Average Rate of Penetration
440 | Schlumberger | CCAROP3 | penetration rate | length per time | CCP3 | MDCC 3 Average Rate of Penetration
440 | Schlumberger | CCAT | calcium yield | unitless |  | Theoretical CCA value
440 | Schlumberger | CCBP1 | displacement | length | ZBD1 | MDCC 1 Drill Bit Depth of Penetration
440 | Schlumberger | CCBP2 | displacement | length | ZBD2 | MDCC 2 Drill Bit Depth of Penetration
440 | Schlumberger | CCBP3 | displacement | length | ZBD3 | MDCC 3 Drill Bit Depth of Penetration
440 | Schlumberger | CCBPO1 | displacement | length | ZBO1 | MDCC 1 Bit Position Offset
440 | Schlumberger | CCBPO2 | displacement | length | ZBO2 | MDCC 2 Bit Position Offset
440 | Schlumberger | CCBPO3 | displacement | length | ZBO3 | MDCC 3 Bit Position Offset
440 | Schlumberger | CCBU | amount | unitless |  | Crosscorrelation Buffer
440 | Schlumberger | CCCE_PVS1 | amount | unitless |  | PVS1 CTS Command Code Echo
440 | Schlumberger | CCCE_PVS1_SL | amount | unitless |  | PVS1 CTS Command Code Echo
440 | Schlumberger | CCCE_PVS2 | amount | unitless |  | PVS2 CTS Command Code Echo
440 | Schlumberger | CCCE_PVS2_SL | amount | unitless |  | PVS2 CTS Command Code Echo
440 | Schlumberger | CCCL | casing collar locator | unitless |  | CBT Casing Collar Locator Amplitude
440 | Schlumberger | CCD | depth | length |  | Casing Collar Depth
440 | Schlumberger | CCDE_PVS1 | amount | unitless |  | PVS1 CTS Command Data Echo
440 | Schlumberger | CCDE_PVS1_SL | amount | unitless |  | PVS1 CTS Command Data Echo
440 | Schlumberger | CCDE_PVS2 | amount | unitless |  | PVS2 CTS Command Data Echo
440 | Schlumberger | CCDE_PVS2_SL | amount | unitless |  | PVS2 CTS Command Data Echo
440 | Schlumberger | CCDSP1 | displacement | length | ZDS1 | MDCC 1 Drilling Start Position
440 | Schlumberger | CCDSP2 | displacement | length | ZDS2 | MDCC 2 Drilling Start Position
440 | Schlumberger | CCDSP3 | displacement | length | ZDS3 | MDCC 3 Drilling Start Position
440 | Schlumberger | CCDW | amount | unitless |  | CCL Downhole Command Echo
440 | Schlumberger | CCEC | cation exchange capacity | electric charge per mass |  | Cation Exchange Capacity from Core
440 | Schlumberger | CCEXP | optical wave length | length |  | Composition Fluid Coloration Exponent
440 | Schlumberger | CCEXP_IFA1 | none | Length |  | IFA 1 Composition Fluid Coloration Exponent
440 | Schlumberger | CCEXP_IFA2 | none | Length |  | IFA 2 Composition Fluid Coloration Exponent
440 | Schlumberger | CCEXP_IFAX1 | optical wave length | length |  | IFAX 1 Composition Fluid Coloration Exponent
440 | Schlumberger | CCEXP_IFAX2 | optical wave length | length |  | IFAX 2 Composition Fluid Coloration Exponent
440 | Schlumberger | CCFV1 | firmware version | unitless | ZFV1 | MDCC 1 Firmware Version Number
440 | Schlumberger | CCFV2 | firmware version | unitless | ZFV2 | MDCC 2 Firmware Version Number
440 | Schlumberger | CCFV3 | firmware version | unitless | ZFV3 | MDCC 3 Firmware Version Number
440 | Schlumberger | CCFWVER | firmware version | unitless |  | MDCC Firmware Version
440 | Schlumberger | CCHI | chi square | unitless |  | Capture Chi-square from GST-A/IGT Spectral Fit
440 | Schlumberger | CCHL | chlorine yield | unitless |  | ECS Capture Chlorine Relative Yield
440 | Schlumberger | CCHL_20 | chlorine yield | unitless |  | Capture Chlorine Relative Yield (20 Elemental Standards Processing)
440 | Schlumberger | CCHL_WALK2 | chlorine yield | unitless | CCHL | Capture Chlorine Relative Yield (SpectroLith WALK2 Model)
440 | Schlumberger | CCHLLD | correction factor | unitless | LLDF | HLLD Correction Factor
440 | Schlumberger | CCHLLS | correction factor | unitless | LLSF | HLLS Correction Factor
440 | Schlumberger | CCHMS1 | motor speed | angular velocity | ZHS1 | MDCC 1 Hydraulic Motor Speed
440 | Schlumberger | CCHMS2 | motor speed | angular velocity | ZHS2 | MDCC 2 Hydraulic Motor Speed
440 | Schlumberger | CCHMS3 | motor speed | angular velocity | ZHS3 | MDCC 3 Hydraulic Motor Speed
440 | Schlumberger | CCHP1 | pressure | pressure | ZHP1 | MDCC 1 Pump Output Pressure
440 | Schlumberger | CCHP1_DL | pressure | pressure | ZHP1 | MDCC 1 Pump Output Pressure
440 | Schlumberger | CCHP2 | pressure | pressure | ZHP2 | MDCC 2 Pump Output Pressure
440 | Schlumberger | CCHP2_DL | pressure | pressure | ZHP2 | MDCC 2 Pump Output Pressure
440 | Schlumberger | CCHP3 | pressure | pressure | ZHP3 | MDCC 3 Pump Output Pressure
440 | Schlumberger | CCHP3_DL | pressure | pressure | ZHP3 | MDCC 3 Pump Output Pressure
440 | Schlumberger | CCHRLD | correction factor | unitless | RLDF | HRLD Correction Factor
440 | Schlumberger | CCHRLS | correction factor | unitless | RLSF | HRLS Correction Factor
440 | Schlumberger | CCHT | chlorine yield | unitless |  | Theoretical CCHL Value
440 | Schlumberger | CCIN | archie porosity constant | unitless |  | Cementation Intercept from Core
440 | Schlumberger | CCL | casing collar locator | unitless |  | Casing Collar Locator Amplitude
440 | Schlumberger | CCL_AMP | amplitude | unitless |  | CCL Maximum Amplitude
440 | Schlumberger | CCL_COR | casing collar locator | unitless |  | Corrected CCL
440 | Schlumberger | CCL_DCT | casing collar locator | unitless |  | CCL Detect Value
440 | Schlumberger | CCL_MAXV | electric potential | electric potential difference |  | CCL Maximum Voltage
440 | Schlumberger | CCL_SL | casing collar locator | unitless |  | Calibrated CCL - Station Log
440 | Schlumberger | CCL_TIME | time increment | time |  | CCL Maximum Time
440 | Schlumberger | CCL_TL | casing collar locator | unitless | CCL | Casing Collar Locator
440 | Schlumberger | CCL1 | casing collar locator | dimensionless |  | Ultrasonic Casing Collar Locator 1
440 | Schlumberger | CCL2 | casing collar locator | dimensionless |  | Ultrasonic Casing Collar Locator 2
440 | Schlumberger | CCL3 | casing collar locator | dimensionless |  | Ultrasonic Casing Collar Locator 3
440 | Schlumberger | CCL4 | casing collar locator | dimensionless |  | Ultrasonic Casing Collar Locator 4
440 | Schlumberger | CCLC | casing collar locator | electric potential difference |  | CCL Computed Amplitude
440 | Schlumberger | CCLC_PSTT | casing collar locator | electric potential difference | CCLC | CCL Computed Amplitude
440 | Schlumberger | CCLD | casing collar locator | electric potential difference |  | CCL Discriminated Amplitude
440 | Schlumberger | CCLD_PSTT | casing collar locator | electric potential difference | CCLD | CCL Discriminated Amplitude
440 | Schlumberger | CCLU | casing collar locator | length |  | Casing Collar Locator Ultrasonic
440 | Schlumberger | CCMN | carbon oxygen ratio | unitless |  | Carbon/Oxygen, Corrected, Minimum
440 | Schlumberger | CCMR | none | frequency |  | CCL Actual Message Rate
440 | Schlumberger | CCMX | carbon oxygen ratio | unitless |  | Carbon/Oxygen, Corrected, Maximum
440 | Schlumberger | CCNSTCOL | coefficient | unitless |  | Curve Fitting Constant C for Color
440 | Schlumberger | CCNSTCUST | coefficient | unitless |  | Curve Fitting Constant C for Custom Interpretaton
440 | Schlumberger | CCNSTMETH | coefficient | unitless |  | Curve Fitting Constant C for Methane
440 | Schlumberger | CCOD | density | mass per volume |  | Current Concentrator Out Density
440 | Schlumberger | CCOL | casing collar locator | unitless |  | Computed Collar
440 | Schlumberger | CCOP | copper yield | unitless |  | ECS Capture Copper Relative Yield
440 | Schlumberger | CCOR_L1 | correlation coefficient | unitless |  | Crosscorrelation coefficient between fast and slow shear waves for level 1
440 | Schlumberger | CCOR_L10 | correlation coefficient | unitless |  | Crosscorrelation Coefficient Difference between Fast and Slow Shear Waves for Level 10
440 | Schlumberger | CCOR_L11 | correlation coefficient | unitless |  | Crosscorrelation Coefficient Difference between Fast and Slow Shear Waves for Level 11
440 | Schlumberger | CCOR_L12 | correlation coefficient | unitless |  | Crosscorrelation Coefficient Difference between Fast and Slow Shear Waves for Level 12
440 | Schlumberger | CCOR_L13 | correlation coefficient | unitless |  | Crosscorrelation Coefficient Difference between Fast and Slow Shear Waves for Level 13
440 | Schlumberger | CCOR_L14 | correlation coefficient | unitless |  | Crosscorrelation Coefficient Difference between Fast and Slow Shear Waves for Level 14
440 | Schlumberger | CCOR_L2 | correlation coefficient | unitless |  | Crosscorrelation coefficient between fast and slow shear waves for level 2
440 | Schlumberger | CCOR_L3 | correlation coefficient | unitless |  | Crosscorrelation coefficient between fast and slow shear waves for level 3
440 | Schlumberger | CCOR_L4 | correlation coefficient | unitless |  | Crosscorrelation coefficient between fast and slow shear waves for level 4
440 | Schlumberger | CCOR_L5 | correlation coefficient | unitless |  | Crosscorrelation coefficient between fast and slow shear waves for level 5
440 | Schlumberger | CCOR_L6 | correlation coefficient | unitless |  | Crosscorrelation coefficient between fast and slow shear waves for level 6
440 | Schlumberger | CCOR_L7 | correlation coefficient | unitless |  | Crosscorrelation coefficient between fast and slow shear waves for level 7
440 | Schlumberger | CCOR_L8 | correlation coefficient | unitless |  | Crosscorrelation Coefficient Difference between Fast and Slow Shear Waves for Level 8
440 | Schlumberger | CCOR_L9 | correlation coefficient | unitless |  | Crosscorrelation Coefficient Difference between Fast and Slow Shear Waves for Level 9
440 | Schlumberger | CCOR_OVERALL | correlation coefficient | unitless | CCOR | Overall crosscorrelation coefficient between fast and slow shear waves
440 | Schlumberger | CCP | none | dimensionless |  | Caliper Casing Properties
440 | Schlumberger | CCPL | none | dimensionless |  | Caliper Casing Properties Measurement
440 | Schlumberger | CCPS | none | dimensionless |  | Caliper Casing Properties Measurement
440 | Schlumberger | CCPV | cation concentration | electric charge per volume |  | Charge Concentration per Unit Pore Volume
440 | Schlumberger | CCQI | quality indicator | unitless |  | Composite Hydrocarbon Composition Quality Indicator
440 | Schlumberger | CCQI_IFA1 | quality indicator | unitless |  | IFA 1 Composite Hydrocarbon Composition Quality Indicator
440 | Schlumberger | CCQI_IFA2 | quality indicator | unitless |  | IFA 2 Composite Hydrocarbon Composition Quality Indicator
440 | Schlumberger | CCQI_IFAX1 | quality indicator | unitless |  | IFAX 1 Composite Hydrocarbon Composition Quality Indicator
440 | Schlumberger | CCQI_IFAX2 | quality indicator | unitless |  | IFAX 2 Composite Hydrocarbon Composition Quality Indicator
440 | Schlumberger | CCRA0 | correction factor | unitless | CCR0 | Borehole Correction Coefficient for Computed Focusing Mode 0
440 | Schlumberger | CCRA1 | correction factor | unitless | CCR1 | Borehole Correction Coefficient for Computed Focusing Mode 1
440 | Schlumberger | CCRA2 | correction factor | unitless | CCR2 | Borehole Correction Coefficient for Computed Focusing Mode 2
440 | Schlumberger | CCRA3 | correction factor | unitless | CCR3 | Borehole Correction Coefficient for Computed Focusing Mode 3
440 | Schlumberger | CCRA4 | correction factor | unitless | CCR4 | Borehole Correction Coefficient for Computed Focusing Mode 4
440 | Schlumberger | CCRA5 | correction factor | unitless | CCR5 | Borehole Correction Coefficient for Computed Focusing Mode 5
440 | Schlumberger | CCRAD | correction factor | unitless | CCRD | Borehole Correction Coefficient for Computed Focusing Deep Mode
440 | Schlumberger | CCRE | profile resistivity | unitless |  | Correlation Curve Resistivity
440 | Schlumberger | CCRE0 | correction factor | unitless | CCE0 | Eccentering Correction Coefficient for Computed Focusing Mode 0
440 | Schlumberger | CCRE1 | correction factor | unitless | CCE1 | Eccentering Correction Coefficient for Computed Focusing Mode 1
440 | Schlumberger | CCRE2 | correction factor | unitless | CCE2 | Eccentering Correction Coefficient for Computed Focusing Mode 2
440 | Schlumberger | CCRE3 | correction factor | unitless | CCE3 | Eccentering Correction Coefficient for Computed Focusing Mode 3
440 | Schlumberger | CCRE4 | correction factor | unitless | CCE4 | Eccentering Correction Coefficient for Computed Focusing Mode 4
440 | Schlumberger | CCRE5 | correction factor | unitless | CCE5 | Eccentering Correction Coefficient for Computed Focusing Mode 5
440 | Schlumberger | CCRED | correction factor | unitless | CCED | Eccentering Correction Coefficient for Computed Focusing Deep Mode
440 | Schlumberger | CCRHP1 | pressure | pressure | ZRH1 | MDCC 1 Raw Pump Output Pressure
440 | Schlumberger | CCRHP1_DL | pressure | pressure | ZRH1 | MDCC 1 Raw Pump Output Pressure
440 | Schlumberger | CCRHP2 | pressure | pressure | ZRH2 | MDCC 2 Raw Pump Output Pressure
440 | Schlumberger | CCRHP2_DL | pressure | pressure | ZRH2 | MDCC 2 Raw Pump Output Pressure
440 | Schlumberger | CCRHP3 | pressure | pressure | ZRH3 | MDCC 3 Raw Pump Output Pressure
440 | Schlumberger | CCRHP3_DL | pressure | pressure | ZRH3 | MDCC 3 Raw Pump Output Pressure
440 | Schlumberger | CCRPB1 | displacement | length | ZRB1 | MDCC 1 Raw Bit Position
440 | Schlumberger | CCRPB1_DL | displacement | length | ZRB1 | MDCC 1 Raw Bit Position
440 | Schlumberger | CCRPB2 | displacement | length | ZRB2 | MDCC 2 Raw Bit Position
440 | Schlumberger | CCRPB2_DL | displacement | length | ZRB2 | MDCC 2 Raw Bit Position
440 | Schlumberger | CCRPB3 | displacement | length | ZRB3 | MDCC 3 Raw Bit Position
440 | Schlumberger | CCRPB3_DL | displacement | length | ZRB3 | MDCC 3 Raw Bit Position
440 | Schlumberger | CCRPM | rotary speed | angular velocity |  | Control Collar RPM
440 | Schlumberger | CCRSLP1 | pressure | pressure | ZRL1 | MDCC 1 Raw Set Line Pressure
440 | Schlumberger | CCRSLP1_DL | pressure | pressure | ZRL1 | MDCC 1 Raw Set Line Pressure
440 | Schlumberger | CCRSLP2 | pressure | pressure | ZRL3 | MDCC 2 Raw Set Line Pressure
440 | Schlumberger | CCRSLP2_DL | pressure | pressure | ZRL2 | MDCC 2 Raw Set Line Pressure
440 | Schlumberger | CCRSLP3 | pressure | pressure | ZRL3 | MDCC 3 Raw Set Line Pressure
440 | Schlumberger | CCRSLP3_DL | pressure | pressure | ZRL3 | MDCC 3 Raw Set Line Pressure
440 | Schlumberger | CCS | chi square | unitless |  | Capture CHI-squared
440 | Schlumberger | CCS_RM | compressive strength | pressure |  | Confined Compressive Strength: Rock Mechanics
440 | Schlumberger | CCSLP1 | pressure | pressure | ZSL1 | MDCC 1 Set Line Pressure
440 | Schlumberger | CCSLP1_DL | pressure | pressure | ZSL1 | MDCC 1 Set Line Pressure
440 | Schlumberger | CCSLP2 | pressure | pressure | ZSL2 | MDCC 2 Set Line Pressure
440 | Schlumberger | CCSLP2_DL | pressure | pressure | ZSL2 | MDCC 2 Set Line Pressure
440 | Schlumberger | CCSLP3 | pressure | pressure | ZSL3 | MDCC 3 Set Line Pressure
440 | Schlumberger | CCSLP3_DL | pressure | pressure | ZSL3 | MDCC 3 Set Line Pressure
440 | Schlumberger | CCSP | pressure | pressure |  | Current Casing Pressure
440 | Schlumberger | CCSQS1 | tool status | unitless | ZSQ1 | MDCC 1 Sequence Status
440 | Schlumberger | CCSQS2 | tool status | unitless | ZSQ2 | MDCC 2 Sequence Status
440 | Schlumberger | CCSQS3 | tool status | unitless | CSQ3 | MDCC 3 Sequence Status
440 | Schlumberger | CCSQSL1 | tool status | unitless | ZLQ1 | MDCC 1 Low Level Sequence Status
440 | Schlumberger | CCSQSL2 | tool status | unitless | ZLQ2 | MDCC 2 Low Level Sequence Status
440 | Schlumberger | CCSQSL3 | tool status | unitless | CLQ3 | MDCC 3 Low Level Sequence Status
440 | Schlumberger | CCSS1 | tool status | unitless | ZOS1 | MDCC 1 Solenoid Status
440 | Schlumberger | CCSS2 | tool status | unitless | ZOS2 | MDCC 2 Solenoid Status
440 | Schlumberger | CCSS3 | tool status | unitless | ZOS3 | MDCC 3 Solenoid Status
440 | Schlumberger | CCST1 | tool status | unitless | ZCS1 | MDCC 1 Status
440 | Schlumberger | CCST2 | tool status | unitless | ZCS2 | MDCC 2 Status
440 | Schlumberger | CCST3 | tool status | unitless | ZCS3 | MDCC 3 Status
440 | Schlumberger | CCTE | temperature | thermodynamic temperature |  | Temperature
440 | Schlumberger | CCU | electric current | unitless |  | EMS CART.CURRENT
440 | Schlumberger | CCUR | electric current | electric current |  | Cable Current
440 | Schlumberger | CCXP | archie porosity exponent | unitless |  | Cementation Factor (Archie exponent m) from Core
440 | Schlumberger | CDBC | deep induction conductivity | electric conductivity |  | Deep Induction Borehole Corrected Conductivity
440 | Schlumberger | CDBD | deep laterolog resistivity | electrical resistivity |  | RAB Resistivity Deep Button Down
440 | Schlumberger | CDBL | deep laterolog resistivity | electrical resistivity |  | RAB Resistivity Deep Button Left
440 | Schlumberger | CDBR | deep laterolog resistivity | electrical resistivity |  | RAB Resistivity Deep Button Right
440 | Schlumberger | CDBU | deep laterolog resistivity | electrical resistivity |  | RAB Resistivity Deep Button Up
440 | Schlumberger | CDCL | elemental yield | unitless |  | ECS Capture Chlorine Borehole Minus Formation Relative Yield
440 | Schlumberger | CDCL_20 | chlorine yield | unitless |  | Capture Chlorine Borehole Minus Formation Relative Yield (20 Elemental Standards Processing)
440 | Schlumberger | CDCL_WALK2 | chlorine yield | unitless | CDCL | Capture Chlorine Borehole Minus Formation Relative Yield (SpectroLith WALK2 Model)
440 | Schlumberger | CDCR | deep induction conductivity | electric conductivity |  | Deep Induction Electronic Calibrated Real Conductivity
440 | Schlumberger | CDCX | deep induction conductivity | electric conductivity |  | Deep Induction Electronic Calibrated Quad Conductivity
440 | Schlumberger | CDDS | amount | unitless |  | C - D Diametral Shift
440 | Schlumberger | CDE1 | hole deviation | plane angle |  | CSAT-1 Deviation
440 | Schlumberger | CDE2 | hole deviation | plane angle |  | CSAT-2 Deviation
440 | Schlumberger | CDE3 | hole deviation | plane angle |  | CSAT-3 Deviation
440 | Schlumberger | CDE4 | hole deviation | plane angle |  | CSAT-4 Deviation
440 | Schlumberger | CDE5 | tool deviation | plane angle |  | CSAT-5 Deviation
440 | Schlumberger | CDE6 | tool deviation | plane angle |  | CSAT-6 Deviation
440 | Schlumberger | CDE7 | tool deviation | plane angle |  | CSAT-7 Deviation
440 | Schlumberger | CDEB | deep induction conductivity | electric conductivity |  | Deep Induction Enhanced Borehole Corrected Conductivity
440 | Schlumberger | CDEPTH | depth | Length |  | Composite Depth
440 | Schlumberger | CDER | deep induction conductivity | electric conductivity |  | Deep Induction Enhanced Resolution Phasor Conductivity
440 | Schlumberger | CDEV | hole deviation | plane angle |  | Calibrated Borehole Deviation
440 | Schlumberger | CDF | downhole cable tension | force |  | Calibrated Downhole Force
440 | Schlumberger | CDF1 | amount | unitless |  | ADN Ultrasonic Cumulative Distribution Function For Sector 1
440 | Schlumberger | CDF2 | amount | unitless |  | ADN Ultrasonic Cumulative Distribution Function For Sector 2
440 | Schlumberger | CDF3 | amount | unitless |  | ADN Ultrasonic Cumulative Distribution Function For Sector 3
440 | Schlumberger | CDF4 | amount | unitless |  | ADN Ultrasonic Cumulative Distribution Function For Sector 4
440 | Schlumberger | CDF5 | amount | unitless |  | ADN Ultrasonic Cumulative Distribution Function For Sector 5
440 | Schlumberger | CDF6 | amount | unitless |  | ADN Ultrasonic Cumulative Distribution Function For Sector 6
440 | Schlumberger | CDF7 | amount | unitless |  | ADN Ultrasonic Cumulative Distribution Function For Sector 7
440 | Schlumberger | CDF8 | amount | unitless |  | ADN Ultrasonic Cumulative Distribution Function For Sector 8
440 | Schlumberger | CDH | borehole diameter | length |  | Hole Diameter computed from HALS borehole identification inversion
440 | Schlumberger | CDHR | deep induction conductivity | electric conductivity |  | Conductivity Deep Induction HiRes Phasor
440 | Schlumberger | CDLR | deep induction conductivity | electric conductivity |  | Deep Induction Test-loop Calibrated Real Conductivity
440 | Schlumberger | CDLX | deep induction conductivity | electric conductivity |  | Deep Induction Test-loop Calibrated Quad Conductivity
440 | Schlumberger | CDPP | critical drawdown pressure | pressure |  | Critical Drawdown Pressure
440 | Schlumberger | CDPT | depth | length |  | Corrected Depth
440 | Schlumberger | CDR_ATMP_RT | annulus temperature | thermodynamic temperature | DHAT | Annulus Temperature, Real-Time
440 | Schlumberger | CDR6 | current density | electric current density |  | Radial Current Density 6 ft
440 | Schlumberger | CDRA | current density | electric current density |  | Radial Current Density
440 | Schlumberger | CDRB | current density | electric current density |  | Radial Current Density For Bad Contact
440 | Schlumberger | CDRM | deep induction conductivity | electric conductivity |  | Deep Induction Response Matched Conductivity
440 | Schlumberger | CDSK | shock rate | frequency |  | Downhole Shock Count
440 | Schlumberger | CDTC | quality indicator | time per length |  | Confidence Delta-T High Resolution Compensated
440 | Schlumberger | CDTE | deep induction conductivity | electric conductivity |  | Deep Induction Conductivity From PREDTE
440 | Schlumberger | CDTR | quality indicator | time per length |  | Confidence Delta-T High Resolution Receiver
440 | Schlumberger | CDTT | quality indicator | time per length |  | Confidence Delta-T High Resolution Transmitter
440 | Schlumberger | CDVB | deep induction conductivity | electric conductivity |  | Deep Induction Very Enhanced Borehole Corrected Conductivity
440 | Schlumberger | CDVR | deep induction conductivity | electric conductivity |  | Deep Induction Very Enhanced Resolution Phasor Conductivity
440 | Schlumberger | CE_DTT7_3_5FT | acoustic travel time | time |  | Delta Transit Time 3.5FT Waveform 7 for Cement Evaluation
440 | Schlumberger | CE_DTT7_3FT | acoustic travel time | time |  | Delta Transit Time 3FT Waveform 7 for Cement Evaluation
440 | Schlumberger | CE_DTT7_4_5FT | acoustic travel time | time |  | Delta Transit Time 4.5FT Waveform 7 for Cement Evaluation
440 | Schlumberger | CE_DTT7_5FT | acoustic travel time | time |  | Delta Transit Time 5FT Waveform 7 for Cement Evaluation
440 | Schlumberger | CE_DTT8_3_5FT | acoustic travel time | time |  | Delta Transit Time 3.5FT Waveform 8 for Cement Evaluation
440 | Schlumberger | CE_DTT8_3FT | acoustic travel time | time |  | Delta Transit Time 3FT Waveform 8 for Cement Evaluation
440 | Schlumberger | CE_DTT8_4_5FT | acoustic travel time | time |  | Delta Transit Time 4.5FT Waveform 8 for Cement Evaluation
440 | Schlumberger | CE_DTT8_5FT | acoustic travel time | time |  | Delta Transit Time 5FT Waveform 8 for Cement Evaluation
440 | Schlumberger | CE_REF_DT7 | acoustic slowness | time per length |  | Delta-T Reference Waveform Array 7 Monopole Upper High Frequency for Cement Evaluation
440 | Schlumberger | CE_REF_DT8 | acoustic slowness | time per length |  | Delta-T Reference Waveform Array 8 Monopole Lower High Frequency for Cement Evaluation
440 | Schlumberger | CE_SPAM7 | max amplitude | unitless |  | Sonic Peak Amplitude Array 7 for Cement Evaluation
440 | Schlumberger | CE_SPAM7_3_5FT_AVE | max amplitude | unitless |  | Sonic Peak Amplitude 3.5 ft Average 7 for Cement Evaluation
440 | Schlumberger | CE_SPAM7_3FT_AVE | max amplitude | unitless |  | Sonic Peak Amplitude 3 ft Average 7 for Cement Evaluation
440 | Schlumberger | CE_SPAM7_4_5FT_AVE | max amplitude | unitless |  | Sonic Peak Amplitude 4.5 ft Average 7 for Cement Evaluation
440 | Schlumberger | CE_SPAM7_5FT_AVE | max amplitude | unitless |  | Sonic Peak Amplitude 5 ft Average 7 for Cement Evaluation
440 | Schlumberger | CE_SPAM8 | max amplitude | unitless |  | Sonic Peak Amplitude Array 8 for Cement Evaluation
440 | Schlumberger | CE_SPAM8_3_5FT_AVE | max amplitude | unitless |  | Sonic Peak Amplitude 3.5 ft Average 8 for Cement Evaluation
440 | Schlumberger | CE_SPAM8_3FT_AVE | max amplitude | unitless |  | Sonic Peak Amplitude 3 ft Average 8 for Cement Evaluation
440 | Schlumberger | CE_SPAM8_4_5FT_AVE | max amplitude | unitless |  | Sonic Peak Amplitude 4.5 ft Average 8 for Cement Evaluation
440 | Schlumberger | CE_SPAM8_5FT_AVE | max amplitude | unitless |  | Sonic Peak Amplitude 5 ft Average 8 for Cement Evaluation
440 | Schlumberger | CE_TT7_3_5FT_AVE | acoustic travel time | time |  | Transit Time 3.5FT Average Waveform Array 7 Monopole Upper High Frequency for Cement Evaluation
440 | Schlumberger | CE_TT7_3_5FT_MAX | acoustic travel time | time |  | Transit Time 3.5FT Maximum Waveform Array 7 Monopole Upper High Frequency for Cement Evaluation
440 | Schlumberger | CE_TT7_3_5FT_MIN | acoustic travel time | time |  | Transit Time 3.5FT Minimum Waveform Array 7 Monopole Upper High Frequency for Cement Evaluation
440 | Schlumberger | CE_TT7_3FT_AVE | acoustic travel time | time |  | Transit Time 3FT Average Waveform Array 7 Monopole Upper High Frequency for Cement Evaluation
440 | Schlumberger | CE_TT7_3FT_MAX | acoustic travel time | time |  | Transit Time 3FT Maximum Waveform Array 7 Monopole Upper High Frequency for Cement Evaluation
440 | Schlumberger | CE_TT7_3FT_MIN | acoustic travel time | time |  | Transit Time 3FT Minimum Waveform Array 7 Monopole Upper High Frequency for Cement Evaluation
440 | Schlumberger | CE_TT7_4_5FT_AVE | acoustic travel time | time |  | Transit Time 4.5FT Average 7 for Cement Evaluation
440 | Schlumberger | CE_TT7_4_5FT_MAX | acoustic travel time | time |  | Transit Time 4.5FT Minimum 7 for Cement Evaluation
440 | Schlumberger | CE_TT7_4_5FT_MIN | acoustic travel time | time |  | Transit Time 4.5FT Maximum 7 for Cement Evaluation
440 | Schlumberger | CE_TT7_5FT_AVE | acoustic travel time | time |  | MAST Transit Time 5 Feet Average of Measurement 7 for Cement Evaluation
440 | Schlumberger | CE_TT7_5FT_MAX | acoustic travel time | time |  | MAST Transit Time 5 Feet Maximum of Measurement 7 for Cement Evaluation
440 | Schlumberger | CE_TT7_5FT_MIN | acoustic travel time | time |  | MAST Transit Time 5 Feet Minimum of Measurement 7 for Cement Evaluation
440 | Schlumberger | CE_TT8_3_5FT_AVE | acoustic travel time | time |  | Transit Time 3.5FT Average Waveform Array 8 Monopole Lower High Frequency for Cement Evaluation
440 | Schlumberger | CE_TT8_3_5FT_MAX | acoustic travel time | time |  | Transit Time 3.5FT Maximum Waveform Array 8 Monopole Lower High Frequency for Cement Evaluation
440 | Schlumberger | CE_TT8_3_5FT_MIN | acoustic travel time | time |  | Transit Time 3.5FT Minimum Waveform Array 8 Monopole Lower High Frequency for Cement Evaluation
440 | Schlumberger | CE_TT8_3FT_AVE | acoustic travel time | time |  | Transit Time 3FT Average Waveform Array 8 Monopole Lower High Frequency for Cement Evaluation
440 | Schlumberger | CE_TT8_3FT_MAX | acoustic travel time | time |  | Transit Time 3FT Maximum Waveform Array 8 Monopole Lower High Frequency for Cement Evaluation
440 | Schlumberger | CE_TT8_3FT_MIN | acoustic travel time | time |  | Transit Time 3FT Minimum Waveform Array 8 Monopole Lower High Frequency for Cement Evaluation
440 | Schlumberger | CE_TT8_4_5FT_AVE | acoustic travel time | time |  | Transit Time 4.5FT Average 8 for Cement Evaluation
440 | Schlumberger | CE_TT8_4_5FT_MAX | acoustic travel time | time |  | Transit Time 4.5FT Minimum 8 for Cement Evaluation
440 | Schlumberger | CE_TT8_4_5FT_MIN | acoustic travel time | time |  | Transit Time 4.5FT Maximum 8 for Cement Evaluation
440 | Schlumberger | CE_TT8_5FT_AVE | acoustic travel time | time |  | MAST Transit Time 5 Feet Average of Measurement 7 for Cement Evaluation
440 | Schlumberger | CE_TT8_5FT_MAX | acoustic travel time | time |  | MAST Transit Time 5 Feet Maximum of Measurement 8 for Cement Evaluation
440 | Schlumberger | CE_TT8_5FT_MIN | acoustic travel time | time |  | MAST Transit Time 5 Feet Minimum of Measurement 7 for Cement Evaluation
440 | Schlumberger | CE_TTM7 | acoustic travel time | time |  | Sonic Transit Time Array 7 for Cement Evaluation
440 | Schlumberger | CE_TTM8 | acoustic travel time | time |  | Sonic Transit Time Array 8 for Cement Evaluation
440 | Schlumberger | CE_VDL7 | acoustic amplitude | unitless |  | Variable Density Log 7 for Cement Evaluation
440 | Schlumberger | CE_VDL7_4_5FT | acoustic amplitude | unitless |  | Variable Density Log 7 Monopole Upper TR 4.5ft for Cement Evaluation
440 | Schlumberger | CE_VDL8 | acoustic amplitude | unitless |  | Variable Density Log 8 for Cement Evaluation
440 | Schlumberger | CE_VDL8_4_5FT | acoustic amplitude | unitless |  | Variable Density Log 8 Monopole Lower TR 4.5ft for Cement Evaluation
440 | Schlumberger | CE_WFA7_VDL | acoustic amplitude | unitless |  | Waveform Array 7 Monopole Component for Cement Evaluation
440 | Schlumberger | CE_WFA8_VDL | acoustic amplitude | unitless |  | Waveform Array 8 Monopole Component for Cement Evaluation
440 | Schlumberger | CE_WFA8N_VDL | normalization factor | unitless |  | Waveform Array 8 Monopole Component Normalization Factor for Cement Evaluation
440 | Schlumberger | CEC | cation exchange capacity | electric charge per mass |  | Cation Exchange Capacity
440 | Schlumberger | CEC_ADT | cation exchange capacity | electric charge per mass |  | Cation Exchange Capacity from Dielectric Dispersion
440 | Schlumberger | CEC_ADT_SIG | cation exchange capacity | electric charge per mass |  | Uncertainty on Cation Exchange Capacity from Dielectric Dispersion
440 | Schlumberger | CECA | cation exchange capacity | electric charge per mass |  | Apparent Cation Exchange Capacity
440 | Schlumberger | CEFT | none | dimensionless |  | Code of First Echo Fall Time
440 | Schlumberger | CELP | compressional velocity | length per time |  | P Celerity (Velocity)
440 | Schlumberger | CELS | shear velocity | length per time |  | S Celerity (Velocity)
440 | Schlumberger | CEM | electromagnetic propagation time | time per length |  | Computed EPT Matrix
440 | Schlumberger | CEM_RES | resistivity | electrical resistivity |  | Cemented Resistivity
440 | Schlumberger | CEMR | ratio | dimensionless |  | Ratio of Cement Measurements to Total
440 | Schlumberger | CENFRQ | central frequency | frequency |  | Processing Band Center Frequency
440 | Schlumberger | CEPT | micro conductivity | electric conductivity |  | EPT Conductivity
440 | Schlumberger | CER0 | slowness time coherence | unitless |  | Energy Peak Coherence, Receiver Array - SDT Stoneley
440 | Schlumberger | CER3 | slowness time coherence | unitless |  | Label Energy Peak Coherence, Receiver Array - Monopole Stoneley
440 | Schlumberger | CEREX | slowness time coherence | unitless | CERX | LABEL Energy Peak Coherence, Receiver Array - Expert Mode
440 | Schlumberger | CERP | slowness time coherence | unitless |  | Label Energy Peak Coherence, Receiver Array, Compressional - Monopole P&S
440 | Schlumberger | CERS | slowness time coherence | unitless |  | Label Energy Peak Coherence, Receiver Array, Shear - Monopole P&S
440 | Schlumberger | CERT | none | dimensionless |  | Code of First Echo Rise Time
440 | Schlumberger | CET0 | slowness time coherence | unitless |  | Energy Peak Coherence, Transmitter Array - SDT Stoneley
440 | Schlumberger | CET3 | slowness time coherence | unitless |  | Label Energy Peak Coherence, Transmitter Array - Monopole Stoneley
440 | Schlumberger | CETEX | slowness time coherence | unitless | CETX | LABEL Energy Peak Coherence, Transmitter Array - Expert Mode
440 | Schlumberger | CETHNOM | cement sheath thickness | length |  | Nominal Cement Thickness
440 | Schlumberger | CETP | slowness time coherence | unitless |  | Label Energy Peak Coherence, Transmitter Array, Compressional - Monopole P&S
440 | Schlumberger | CETS | slowness time coherence | unitless |  | Label Energy Peak Coherence, Transmitter Array, Shear - Monopole P&S
440 | Schlumberger | CEV_ITER | count | unitless |  | Compressional Radial Variation Profile Iterations
440 | Schlumberger | CEW1 | acoustic energy | unitless |  | Compressional Energy of Waveform # 1
440 | Schlumberger | CEW2 | acoustic energy | unitless |  | Compressional Energy of Waveform # 2
440 | Schlumberger | CEW3 | acoustic energy | unitless |  | Compressional Energy of Waveform # 3
440 | Schlumberger | CEW4 | acoustic energy | unitless |  | Compressional Energy of Waveform # 4
440 | Schlumberger | CF10 | array induction conductivity | electric conductivity |  | AIT-B 4-ft Vertical Response, 10 in. Radial Midpoint Conductivity
440 | Schlumberger | CF20 | array induction conductivity | electric conductivity |  | AIT-B 4-ft Vertical Response, 20 in. Radial Midpoint Conductivity
440 | Schlumberger | CF30 | array induction conductivity | electric conductivity |  | AIT-B 4-ft Vertical Response, 30 in. Radial Midpoint Conductivity
440 | Schlumberger | CF60 | array induction conductivity | electric conductivity |  | AIT-B 4-ft Vertical Response, 60 in. Radial Midpoint Conductivity
440 | Schlumberger | CF90 | array induction conductivity | electric conductivity |  | AIT-B 4-ft Vertical Response, 90 in. Radial Midpoint Conductivity
440 | Schlumberger | CFAC | litho type | unitless |  | Coal Facies
440 | Schlumberger | CFAID | test number | unitless |  | CFA Analysis Identifier
440 | Schlumberger | CFAIDS | identifier | unitless |  | Associated CFA Analysis Identifiers
440 | Schlumberger | CFANUM | test number | unitless |  | CFA Analysis Number
440 | Schlumberger | CFASRC | name | unitless |  | CFA Source Tool Path
440 | Schlumberger | CFC | central frequency | frequency |  | Central Frequency for Compressional
440 | Schlumberger | CFC11_BH | elastic modulus | pressure |  | Elastic Constant C11 Computed from Four Velocities and Two Relative Dips referred to Borehole Axis
440 | Schlumberger | CFC11_TIV | elastic modulus | pressure |  | Elastic Constant C11 Computed from Four Velocities and Two Relative Dips referred to TI Axis in TIV Formation
440 | Schlumberger | CFC33_BH | elastic modulus | pressure |  | Elastic Constant C33 Computed from Four Velocities and Two Relative Dips referred to Borehole Axis
440 | Schlumberger | CFC33_TIV | elastic modulus | pressure |  | Elastic Constant C33 Computed from Four Velocities and Two Relative Dips referred to TI Axis in TIV Formation
440 | Schlumberger | CFCOL | amount | unitless |  | Composition Fluid Coloration
440 | Schlumberger | CFCOL_IFA1 | amount | unitless |  | IFA 1 Composition Fluid Coloration
440 | Schlumberger | CFCOL_IFA2 | amount | unitless |  | IFA 2 Composition Fluid Coloration
440 | Schlumberger | CFCOL_IFAX1 | amount | unitless |  | IFAX 1 Composition Fluid Coloration
440 | Schlumberger | CFCOL_IFAX2 | amount | unitless |  | IFAX 2 Composition Fluid Coloration
440 | Schlumberger | CFD | coefficient | unitless |  | Correction Factor of Deep Log
440 | Schlumberger | CFE | iron yield | unitless |  | ECS Capture Iron Relative Yield (Corrected)
440 | Schlumberger | CFE_DH_ECO_RT | iron yield | unitless |  | Capture Iron Relative Yield ,Real-Time, Computed Downhole
440 | Schlumberger | CFE_ERR | error | unitless |  | Error of Reconstructed Capture Fe Channel
440 | Schlumberger | CFE_REC | iron yield | unitless |  | Reconstructed Capture Fe Channel
440 | Schlumberger | CFE_WALK2 | iron yield | unitless | CFE | Capture Iron Relative Yield (Corrected, SpectroLith WALK2 Model)
440 | Schlumberger | CFE_WALK2_DH_ECO_RT | iron yield | unitless |  | Capture Iron Relative Yield, Real-Time, Computed Downhole (SpectroLith WALK2 Model)
440 | Schlumberger | CFEC | count rate | frequency |  | Corrected Far Epithermal Counts
440 | Schlumberger | CFET | iron yield | unitless |  | Theoretical CFE Value
440 | Schlumberger | CFEU | iron yield | unitless |  | ECS Capture Iron Relative Yield (Uncorrected)
440 | Schlumberger | CFEU_20 | iron yield | unitless |  | Capture Iron Relative Yield (Uncorrected, 20 Elemental Standards Processing)
440 | Schlumberger | CFEU_WALK2 | iron yield | unitless | CFEU | Capture Iron Relative Yield (Uncorrected, SpectroLith WALK2 Model)
440 | Schlumberger | CFF1 | free fluid index | dimensionless |  | CMR Free Fluid for T2 Cutoff 1
440 | Schlumberger | CFF1_SL | free fluid index | dimensionless | CFF1 | CMR Free Fluid for T2 Cutoff 1 - Station Log
440 | Schlumberger | CFF2 | free fluid index | dimensionless |  | CMR Free Fluid for T2 Cutoff 2
440 | Schlumberger | CFF2_SL | free fluid index | dimensionless | CFF2 | CMR Free Fluid for T2 Cutoff 2 - Station Log
440 | Schlumberger | CFF3 | free fluid index | dimensionless |  | CMR Free Fluid for T2 Cutoff 3
440 | Schlumberger | CFF3_SL | free fluid index | dimensionless | CFF3 | CMR Free Fluid for T2 Cutoff 3 - Station Log
440 | Schlumberger | CFF4 | free fluid index | dimensionless |  | CMR Free Fluid for T2 Cutoff 4
440 | Schlumberger | CFF4_SL | free fluid index | dimensionless | CFF4 | CMR Free Fluid for T2 Cutoff 4 - Station Log
440 | Schlumberger | CFF5 | free fluid index | dimensionless |  | CMR Free Fluid for T2 Cutoff 5
440 | Schlumberger | CFF5_SL | free fluid index | dimensionless | CFF5 | CMR Free Fluid for T2 Cutoff 5 - Station Log
440 | Schlumberger | CFF6 | free fluid index | dimensionless |  | CMR Free Fluid for T2 Cutoff 6
440 | Schlumberger | CFF6_SL | free fluid index | dimensionless | CFF6 | CMR Free Fluid for T2 Cutoff 6 - Station Log
440 | Schlumberger | CFF7 | free fluid index | dimensionless |  | CMR Free Fluid for T2 Cutoff 7
440 | Schlumberger | CFF7_SL | free fluid index | dimensionless | CFF7 | CMR Free Fluid for T2 Cutoff 7 - Station Log
440 | Schlumberger | CFGCNT | count | unitless |  | Acquisition Configuration Update Count
440 | Schlumberger | CFGCNT_RT | count | unitless |  | Acquisition Configuration Update Count, Real-Time
440 | Schlumberger | CFGH | gas holdup | unitless |  | Corrected Filtered Gas Holdup
440 | Schlumberger | CFGH_AVG | gas holdup | unitless |  | Averaged Corrected Filtered Gas Holdup
440 | Schlumberger | CFGH_SL | gas holdup | unitless | CFGH | Corrected Filtered Gas Holdup
440 | Schlumberger | CFGID | identifier | unitless |  | Acquisition Configuration ID Number
440 | Schlumberger | CFGID_RT | identifier | unitless |  | Acquisition Configuration ID Number, Real-Time
440 | Schlumberger | CFGR | correction factor | unitless |  | Gamma Ray Correction Coefficient
440 | Schlumberger | CFHM | holdup | unitless |  | Corrected DEFT Holdup Average
440 | Schlumberger | CFID | coefficient | unitless |  | Correction Factor on ILD
440 | Schlumberger | CFIM | coefficient | unitless |  | Correction Factor on ILM
440 | Schlumberger | CFIS | amount | unitless |  | Corrected net far detector inelastic spectrum
440 | Schlumberger | CFL8 | coefficient | unitless |  | Correction Factor on LL8
440 | Schlumberger | CFNM | identifier | unitless |  | Lithofacies Number from Core
440 | Schlumberger | CFOD | electric potential | electric potential difference |  | Circumferential Fluid Ohmic Drop
440 | Schlumberger | CFRAC | amount | unitless |  | Cemented Fraction
440 | Schlumberger | CFRF | formation resistivity factor | unitless |  | Formation Resistivity Factor from Core
440 | Schlumberger | CFRQ | amount | unitless |  | LOG of Frequency of the Cells used for the Estimation
440 | Schlumberger | CFRQ_MFL | central frequency | frequency |  | Cramer-Rao Center Frequency for Tracked STC (Slowness Time Coherence) Peak for Far Monopole Low Frequency Drive Waveform Firing
440 | Schlumberger | CFRQ_TRK_MFL | central frequency | frequency |  | Cramer-Rao Center Frequency for Tracked STC (Slowness Time Coherence) Peak for Far Monopole Low Frequency Drive Waveform Firing, Output from Tracking
440 | Schlumberger | CFS | coefficient | unitless |  | Correction Factor of Shallow Log
440 | Schlumberger | CFST | central frequency | frequency |  | Central Frequency of the Stoneley Wave
440 | Schlumberger | CFSXS | spinner speed | angular velocity |  | Unfiltered Raw Spinner Rotational Velocity
440 | Schlumberger | CFTC | count rate | frequency |  | Corrected Far Thermal Count Rate
440 | Schlumberger | CFTE | tool temperature | thermodynamic temperature |  | Cartridge Temperature
440 | Schlumberger | CFVL | fluid compressional slowness | time per length |  | Memorized Fluid Acoustic Slowness
440 | Schlumberger | CFVL_FPM | fluid compressional slowness | time per length |  | Fluid Acoustic Slowness (FPM)
440 | Schlumberger | CFVL_GRA | fluid compressional slowness | time per length |  | Fluid Acoustic Slowness (Graphical)
440 | Schlumberger | CFVL_MAN | fluid compressional slowness | time per length |  | Fluid Acoustic Slowness (Manual)
440 | Schlumberger | CFVL_PLA | fluid compressional slowness | time per length |  | Fluid Acoustic Slowness (Planner)
440 | Schlumberger | CFWH | water holdup | unitless |  | Corrected Filtered Water Holdup
440 | Schlumberger | CFWH_AVG | water holdup | unitless |  | Averaged Corrected Filtered Water Holdup
440 | Schlumberger | CFWH_SL | water holdup | unitless | CFWH | Corrected Filtered Water Holdup
440 | Schlumberger | CG1 | gain | unitless |  | CWSI GAIN 1
440 | Schlumberger | CG10 | gain | unitless |  | CWSI GAIN 10
440 | Schlumberger | CG11 | gain | unitless |  | CWSI GAIN 11
440 | Schlumberger | CG12 | gain | unitless |  | CWSI GAIN 12
440 | Schlumberger | CG13 | gain | unitless |  | CWSI GAIN 13
440 | Schlumberger | CG14 | gain | unitless |  | CWSI GAIN 14
440 | Schlumberger | CG15 | gain | unitless |  | CWSI GAIN 15
440 | Schlumberger | CG16 | gain | unitless |  | CWSI GAIN 16
440 | Schlumberger | CG2 | gain | unitless |  | CWSI GAIN 2
440 | Schlumberger | CG3 | gain | unitless |  | CWSI GAIN 3
440 | Schlumberger | CG4 | gain | unitless |  | CWSI GAIN 4
440 | Schlumberger | CG5 | gain | unitless |  | CWSI GAIN 5
440 | Schlumberger | CG6 | gain | unitless |  | CWSI GAIN 6
440 | Schlumberger | CG7 | gain | unitless |  | CWSI GAIN 7
440 | Schlumberger | CG8 | gain | unitless |  | CWSI GAIN 8
440 | Schlumberger | CG9 | gain | unitless |  | CWSI GAIN 9
440 | Schlumberger | CGAI | gain | unitless |  | Capture Gain for GST-A/IGT Spectrum Correction
440 | Schlumberger | CGAR | oil gas ratio | dimensionless |  | Condensate Gas Ratio
440 | Schlumberger | CGAR_CGA | oil gas ratio | dimensionless | CGAR | Condensate Gas Ratio
440 | Schlumberger | CGAR_CGA_DL | oil gas ratio | dimensionless | CGAR | Condensate Gas Ratio (Depth Logging)
440 | Schlumberger | CGAR_CGA2 | oil gas ratio | dimensionless |  | CGA2 Condensate Gas Ratio
440 | Schlumberger | CGAR_CGA2_DL | oil gas ratio | dimensionless |  | CGA2 Condensate Gas Ratio (Depth Logging)
440 | Schlumberger | CGAR_CGA3 | oil gas ratio | dimensionless |  | CGA3 Condensate Gas Ratio
440 | Schlumberger | CGAR_CGA3_DL | oil gas ratio | dimensionless |  | CGA3 Condensate Gas Ratio (Depth Logging)
440 | Schlumberger | CGAR_OP1 | oil gas ratio | dimensionless |  | TNOP 1 Condensate Gas Ratio
440 | Schlumberger | CGARAVG | oil gas ratio | dimensionless |  | Condensate Gas Ratio Average
440 | Schlumberger | CGARAVGBSMP | oil gas ratio | dimensionless |  | Condensate Gas Ratio Average Before Sampling
440 | Schlumberger | CGAS | compressibility | unitless |  | Compressibility of Gas
440 | Schlumberger | CGD | gadolinium yield | unitless |  | ECS Capture Gadolinium Relative Yield
440 | Schlumberger | CGD_20 | gadolinium yield | unitless |  | Capture Gadolinium Relative Yield (20 Elemental Standards Processing)
440 | Schlumberger | CGD_DH_ECO_RT | gadolinium yield | unitless |  | Capture Gadolinium Relative Yield , Real-Time, Computed Downhole
440 | Schlumberger | CGD_WALK2 | gadolinium yield | unitless | CGD | Capture Gadolinium Relative Yield (SpectroLith WALK2 Model)
440 | Schlumberger | CGDN | grain density | mass per volume |  | Grain Density from Core
440 | Schlumberger | CGDT | gadolinium yield | unitless |  | Theoretical CGD Log
440 | Schlumberger | CGFHM | holdup | unitless |  | Corrected GHOST Gas Holdup Average
440 | Schlumberger | CGHPH | holdup | unitless | CGHH | Corrected Gradiomanometer Heavy Phase Holdup
440 | Schlumberger | CGHPH_AVG | holdup | unitless |  | Averaged Corrected Gradiomanometer Heavy Phase Holdup
440 | Schlumberger | CGHPH_SL | holdup | unitless | CGHH | Corrected Gradiomanometer Heavy Phase Holdup
440 | Schlumberger | CGR | gamma ray minus uranium | API gamma ray |  | Gamma Ray Contribution from Thorium and Potassium
440 | Schlumberger | CGR2 | gamma ray | API gamma ray |  | TSGT Calibrated Gamma Ray
440 | Schlumberger | CGR2_SL | gamma ray | API gamma ray | CGR2 | TSGT Calibrated Gamma Ray - Station Log
440 | Schlumberger | CGSA | litho type | unitless |  | Coarse-Grain Sandstone
440 | Schlumberger | CGSZ | grain size | unitless |  | Grain Size from Core
440 | Schlumberger | CH_LP_ML | slowness time coherence | unitless |  | Leaky-P Coherence - Monopole Low
440 | Schlumberger | CH_LP_ML_DH | slowness time coherence | unitless |  | Leaky-P Coherence Computed Downhole - Monopole Low
440 | Schlumberger | CH1R | flowrate | volume per time |  | Current HP Additive #1 Flowrate
440 | Schlumberger | CH1V | volume | volume |  | Current HP Additive #1 Volume
440 | Schlumberger | CH4U_RT | slowness time coherence | unitless |  | Peak Coherence, Receiver Array, 4th Peak
440 | Schlumberger | CHAF | flag | unitless |  | D2 Channel Flag
440 | Schlumberger | CHAM | plane angle | plane angle |  | Circle Hole Angle Maximum
440 | Schlumberger | CHANACOL | processing option | unitless |  | Optical Density Channel A for Contamination Monitoring Color Model
440 | Schlumberger | CHANACUST | processing option | unitless |  | Channel A for Custom Interpretation Model
440 | Schlumberger | CHANACUSTSRC | processing option | unitless |  | Channel A for Custom Interpretation Model Source Tool Path
440 | Schlumberger | CHANBCOL | processing option | unitless |  | Optical Density Channel B for Contamination Monitoring Color Model
440 | Schlumberger | CHANBCUST | processing option | unitless |  | Channel B for Custom Interpretation Model
440 | Schlumberger | CHANBCUSTSRC | processing option | unitless |  | Channel B for Custom Interpretation Model Source Tool Path
440 | Schlumberger | CHANSELMODE | processing option | unitless |  | Channel Selection Mode
440 | Schlumberger | CHCCR | ratio | unitless |  | Cumulative Hydrocarbon and CO2 Composition Ratio
440 | Schlumberger | CHCCR_IFA1 | ratio | unitless |  | IFA 1 Cumulative Hydrocarbon and CO2 Composition Ratio
440 | Schlumberger | CHCCR_IFA2 | ratio | unitless |  | IFA 2 Cumulative Hydrocarbon and CO2 Composition Ratio
440 | Schlumberger | CHCCR_IFAX1 | ratio | unitless |  | IFAX 1 Cumulative Hydrocarbon and CO2 Composition Ratio
440 | Schlumberger | CHCCR_IFAX2 | ratio | unitless |  | IFAX 2 Cumulative Hydrocarbon and CO2 Composition Ratio
440 | Schlumberger | CHCO | slowness time coherence | unitless |  | Coherence at Compressional Peak
440 | Schlumberger | CHCO_ISON_RT | slowness time coherence | unitless | CHCO | Real-Time Coherence at Compressional Peak
440 | Schlumberger | CHCO_MH | slowness time coherence | unitless |  | Compressional Coherence - Monopole High
440 | Schlumberger | CHCO_MH_DH | slowness time coherence | unitless |  | Compressional Coherence Computed Downhole - Monopole High
440 | Schlumberger | CHCO_MH_RA | slowness time coherence | unitless |  | Compressional Coherence - Monopole High, Receiver Array
440 | Schlumberger | CHCO_MH_RT | slowness time coherence | unitless |  | Compressional Coherence - Monopole High, Real-Time
440 | Schlumberger | CHCO_MH_SEL | slowness time coherence | unitless |  | Compressional Coherence - Monopole High, Selected
440 | Schlumberger | CHCO_MH_SEL_RT | slowness time coherence | unitless |  | Compressional Coherence - Monopole High, Selected, Real-Time
440 | Schlumberger | CHCO_MH_TA | slowness time coherence | unitless |  | Compressional Coherence - Monopole High, Transmitter Array
440 | Schlumberger | CHCO_RT | slowness time coherence | unitless | CHCR | Coherence at Compressional Peak, Real-Time
440 | Schlumberger | CHCOPO_MH_RA | slowness time coherence | unitless |  | Compressional Coherence, Pumps Off - Monopole High, Receiver Array
440 | Schlumberger | CHCOPO_MH_RT | slowness time coherence | unitless |  | Compressional Coherence, Pumps Off - Monopole High, Real-Time
440 | Schlumberger | CHCR | ratio | unitless |  | Cumulative Hydrocarbon Composition Ratio
440 | Schlumberger | CHCR_IFA1 | ratio | unitless |  | IFA 1 Cumulative Hydrocarbon Composition Ratio
440 | Schlumberger | CHCR_IFA2 | ratio | unitless |  | IFA 2 Cumulative Hydrocarbon Composition Ratio
440 | Schlumberger | CHCR_IFAX1 | ratio | unitless |  | IFAX 1 Cumulative Hydrocarbon Composition Ratio
440 | Schlumberger | CHCR_IFAX2 | ratio | unitless |  | IFAX 2 Cumulative Hydrocarbon Composition Ratio
440 | Schlumberger | CHCU_RT | slowness time coherence | unitless |  | Coherence at Compressional Peak Computed Uphole
440 | Schlumberger | CHDP | semblance | unitless |  | Peak Coherence from Dispersive Processing
440 | Schlumberger | CHE | acoustic energy | logarithmic power ratio |  | Coherent Compressional Energy
440 | Schlumberger | CHF10 | array induction conductivity | electric conductivity |  | AIT-H 4-ft Vertical Response, 10 in. Radial Midpoint Conductivity
440 | Schlumberger | CHF20 | array induction conductivity | electric conductivity |  | AIT-H 4-ft Vertical Response, 20 in. Radial Midpoint Conductivity
440 | Schlumberger | CHF30 | array induction conductivity | electric conductivity |  | AIT-H 4-ft Vertical Response, 30 in. Radial Midpoint Conductivity
440 | Schlumberger | CHF60 | array induction conductivity | electric conductivity |  | AIT-H 4-ft Vertical Response, 60 in. Radial Midpoint Conductivity
440 | Schlumberger | CHF90 | array induction conductivity | electric conductivity |  | AIT-H 4-ft Vertical Response, 90 in. Radial Midpoint Conductivity
440 | Schlumberger | CHI | chi square | unitless |  | Chi-Square of Fit for NGT Counts
440 | Schlumberger | CHI_ECHO | chi square | unitless | CHIE | Chi Square for Echo Amplitude Fit
440 | Schlumberger | CHI_ECHO_CM | chi square | unitless | CHIM | Chi Square for Echo Amplitude Fit from Combined Analysis
440 | Schlumberger | CHI_ECHO_LHR | chi square | unitless |  | Chi Square of Echo Amplitude Fit for Lower High-Resolution Antenna
440 | Schlumberger | CHI_ECHO_MRF | chi square | unitless | CHIM | Chi Square for Echo Amplitude Fit from Fluid Typing Analysis
440 | Schlumberger | CHI_ECHO_MW | chi square | unitless | CHIM | Chi Square for Echo Amplitude Fit - Multi Wait
440 | Schlumberger | CHI_ECHO_MW_SL | chi square | unitless | CHIM | Chi Square for Echo Amplitude Fit - Multi Wait - Station Log
440 | Schlumberger | CHI_ECHO_SH1 | chi square | unitless |  | Chi Square of Echo Amplitude Fit for Shell 1
440 | Schlumberger | CHI_ECHO_SH2 | chi square | unitless |  | Chi Square of Echo Amplitude Fit for Shell 2
440 | Schlumberger | CHI_ECHO_SH3 | chi square | unitless |  | Chi Square of Echo Amplitude Fit for Shell 3
440 | Schlumberger | CHI_ECHO_SH4 | chi square | unitless |  | Chi Square of Echo Amplitude Fit for Shell 4
440 | Schlumberger | CHI_ECHO_SH8 | chi square | unitless |  | Chi Square of Echo Amplitude Fit for Shell 8
440 | Schlumberger | CHI_ECHO_SL | chi square | unitless | CHIE | Chi Square for Echo Amplitude Fit - Station Log
440 | Schlumberger | CHI_ECHO_SM | chi square | unitless | CHIM | Chi Square for Echo Amplitude Fit from Sub-Measurements
440 | Schlumberger | CHI_ECHO_SM_LHR | chi square | unitless |  | Chi Square of Echo Amplitude Fit from Sub-Measurements for Lower High-Resolution Antenna
440 | Schlumberger | CHI_ECHO_SM_SH1 | chi square | unitless |  | Chi Square of Echo Amplitude Fit from Sub-Measurements for Shell 1
440 | Schlumberger | CHI_ECHO_SM_SH2 | chi square | unitless |  | Chi Square of Echo Amplitude Fit from Sub-Measurements for Shell 2
440 | Schlumberger | CHI_ECHO_SM_SH3 | chi square | unitless |  | Chi Square of Echo Amplitude Fit from Sub-Measurements for Shell 3
440 | Schlumberger | CHI_ECHO_SM_SH4 | chi square | unitless |  | Chi Square of Echo Amplitude Fit from Sub-Measurements for Shell 4
440 | Schlumberger | CHI_ECHO_SM_SH8 | chi square | unitless |  | Chi Square of Echo Amplitude Fit from Sub-Measurements for Shell 8
440 | Schlumberger | CHI_ECHO_SM_UHR | chi square | unitless |  | Chi Square of Echo Amplitude Fit from Sub-Measurements for Upper High-Resolution Antenna
440 | Schlumberger | CHI_ECHO_UHR | chi square | unitless |  | Chi Square of Echo Amplitude Fit for Upper High-Resolution Antenna
440 | Schlumberger | CHI1 | chi square | unitless |  | Detector 1 Chi-Squared
440 | Schlumberger | CHI2 | chi square | unitless |  | Detector 2 Chi-Squared
440 | Schlumberger | CHIR | flag | unitless |  | Chirp Flag (1 if Shaker Data)
440 | Schlumberger | CHIS | chi square | frequency |  | CHI Square of Fit with respect to NGT Counts
440 | Schlumberger | CHIS_WS | chi square | unitless |  | Chi Square of Window Sum Fit
440 | Schlumberger | CHIS_WS_LHR | chi square | unitless |  | Chi Square of Window Sum Fit for Lower High-Resolution Antenna
440 | Schlumberger | CHIS_WS_SH1 | chi square | unitless |  | Chi Square of Window Sum Fit for Shell 1
440 | Schlumberger | CHIS_WS_SH2 | chi square | unitless |  | Chi Square of Window Sum Fit for Shell 2
440 | Schlumberger | CHIS_WS_SH3 | chi square | unitless |  | Chi Square of Window Sum Fit for Shell 3
440 | Schlumberger | CHIS_WS_SH4 | chi square | unitless |  | Chi Square of Window Sum Fit for Shell 4
440 | Schlumberger | CHIS_WS_SH8 | chi square | unitless |  | Chi Square of Window Sum Fit for Shell 8
440 | Schlumberger | CHIS_WS_SM | chi square | unitless |  | Chi Square of Window Sum Fit from Sub-Measurements
440 | Schlumberger | CHIS_WS_SM_LHR | chi square | unitless |  | Chi Square of Window Sum Fit from Sub-Measurements for Lower High-Resolution Antenna
440 | Schlumberger | CHIS_WS_SM_SH1 | chi square | unitless |  | Chi Square of Window Sum Fit from Sub-Measurements for Shell 1
440 | Schlumberger | CHIS_WS_SM_SH2 | chi square | unitless |  | Chi Square of Window Sum Fit from Sub-Measurements for Shell 2
440 | Schlumberger | CHIS_WS_SM_SH3 | chi square | unitless |  | Chi Square of Window Sum Fit from Sub-Measurements for Shell 3
440 | Schlumberger | CHIS_WS_SM_SH4 | chi square | unitless |  | Chi Square of Window Sum Fit from Sub-Measurements for Shell 4
440 | Schlumberger | CHIS_WS_SM_SH8 | chi square | unitless |  | Chi Square of Window Sum Fit from Sub-Measurements for Shell 8
440 | Schlumberger | CHIS_WS_SM_UHR | chi square | unitless |  | Chi Square of Window Sum Fit from Sub-Measurements for Upper High-Resolution Antenna
440 | Schlumberger | CHIS_WS_UHR | chi square | unitless |  | Chi Square of Window Sum Fit for Upper High-Resolution Antenna
440 | Schlumberger | CHISQ | chi square | unitless |  | Chi Square of Echo Amplitude Fit
440 | Schlumberger | CHISQ_LHR | chi square | unitless |  | Chi Square of Echo Amplitude Fit for Lower High-Resolution Antenna
440 | Schlumberger | CHISQ_SH1 | chi square | unitless |  | Chi Square of Echo Amplitude Fit for Shell 1
440 | Schlumberger | CHISQ_SH2 | chi square | unitless |  | Chi Square of Echo Amplitude Fit for Shell 2
440 | Schlumberger | CHISQ_SH3 | chi square | unitless |  | Chi Square of Echo Amplitude Fit for Shell 3
440 | Schlumberger | CHISQ_SH4 | chi square | unitless |  | Chi Square of Echo Amplitude Fit for Shell 4
440 | Schlumberger | CHISQ_SH8 | chi square | unitless |  | Chi Square of Echo Amplitude Fit for Shell 8
440 | Schlumberger | CHISQ_SM | chi square | unitless |  | Chi Square of Echo Amplitude Fit from Sub-Measurements
440 | Schlumberger | CHISQ_SM_LHR | chi square | unitless |  | Chi Square of Echo Amplitude Fit from Sub-Measurements for Lower High-Resolution Antenna
440 | Schlumberger | CHISQ_SM_SH1 | chi square | unitless |  | Chi Square of Echo Amplitude Fit from Sub-Measurements for Shell 1
440 | Schlumberger | CHISQ_SM_SH2 | chi square | unitless |  | Chi Square of Echo Amplitude Fit from Sub-Measurements for Shell 2
440 | Schlumberger | CHISQ_SM_SH3 | chi square | unitless |  | Chi Square of Echo Amplitude Fit from Sub-Measurements for Shell 3
440 | Schlumberger | CHISQ_SM_SH4 | chi square | unitless |  | Chi Square of Echo Amplitude Fit from Sub-Measurements for Shell 4
440 | Schlumberger | CHISQ_SM_SH8 | chi square | unitless |  | Chi Square of Echo Amplitude Fit from Sub-Measurements for Shell 8
440 | Schlumberger | CHISQ_SM_UHR | chi square | unitless |  | Chi Square of Echo Amplitude Fit from Sub-Measurements for Upper High-Resolution Antenna
440 | Schlumberger | CHISQ_UHR | chi square | unitless |  | Chi Square of Echo Amplitude Fit for Upper High-Resolution Antenna
440 | Schlumberger | CHK | hook load | force |  | Corrected hook load
440 | Schlumberger | CHK_LOSS_HY | pressure | pressure |  | Pressure Loss at Choke (Calculated)
440 | Schlumberger | CHKP | displacement | dimensionless |  | Choke Position
440 | Schlumberger | CHNDP | semblance | unitless |  | Peak Coherence from Non-dispersive Processing
440 | Schlumberger | CHO10 | array induction conductivity | electric conductivity |  | AIT-H 1-ft Vertical Response, 10 in. Radial Midpoint Conductivity
440 | Schlumberger | CHO20 | array induction conductivity | electric conductivity |  | AIT-H 1-ft Vertical Response, 20 in. Radial Midpoint Conductivity
440 | Schlumberger | CHO30 | array induction conductivity | electric conductivity |  | AIT-H 1-ft Vertical Response, 30 in. Radial Midpoint Conductivity
440 | Schlumberger | CHO60 | array induction conductivity | electric conductivity |  | AIT-H 1-ft Vertical Response, 60 in. Radial Midpoint Conductivity
440 | Schlumberger | CHO90 | array induction conductivity | electric conductivity |  | AIT-H 1-ft Vertical Response, 90 in. Radial Midpoint Conductivity
440 | Schlumberger | CHOKE_LINE_PRESSURE_DROP | pressure loss | pressure |  | Computed choke line pressure drop
440 | Schlumberger | CHOKE_PRESSURE_DROP | pressure loss | pressure |  | Computed choke pressure drop
440 | Schlumberger | CHOKE_SIZE | inside diameter | unitless |  | Wellhead choke diameter
440 | Schlumberger | CHP1_RT | slowness time coherence | unitless |  | Peak 1 Coherence for Receiver Array
440 | Schlumberger | CHP2_RT | slowness time coherence | unitless |  | Peak 2 Coherence for Receiver Array
440 | Schlumberger | CHP3_RT | slowness time coherence | unitless |  | Peak 3 Coherence for Receiver Array
440 | Schlumberger | CHP4_MH_DH | slowness time coherence | unitless |  | Peak4 Coherence Computed Downhole - Monopole High
440 | Schlumberger | CHP4_RT | slowness time coherence | unitless |  | Peak 4 Coherence for Receiver Array
440 | Schlumberger | CHPO | slowness time coherence | unitless |  | Coherence at Compressional Peak, Pumps Off
440 | Schlumberger | CHPO_1 | slowness time coherence | unitless |  | Coherence at Compressional Peak, Pumps Off
440 | Schlumberger | CHPO_1_RT | slowness time coherence | unitless |  | Coherence at Compressional Peak, Pumps Off
440 | Schlumberger | CHPO_2 | slowness time coherence | unitless |  | Coherence at Compressional Peak, Pumps Off
440 | Schlumberger | CHPO_2_RT | slowness time coherence | unitless |  | Coherence at Compressional Peak, Pumps Off
440 | Schlumberger | CHPO_3 | slowness time coherence | unitless |  | Coherence at Compressional Peak, Pumps Off
440 | Schlumberger | CHPO_3_RT | slowness time coherence | unitless |  | Coherence at Compressional Peak, Pumps Off
440 | Schlumberger | CHPO_4 | slowness time coherence | unitless |  | Coherence at Compressional Peak, Pumps Off
440 | Schlumberger | CHPO_4_RT | slowness time coherence | unitless |  | Coherence at Compressional Peak, Pumps Off
440 | Schlumberger | CHPO_RT | slowness time coherence | unitless |  | Coherence at Compressional Peak, Pumps Off
440 | Schlumberger | CHR_FAST | slowness time coherence | unitless |  | Peak Coherence, Receiver Array - FAST
440 | Schlumberger | CHR_SLOW | slowness time coherence | unitless |  | Peak Coherence, Receiver Array - SLOW
440 | Schlumberger | CHR_XD | slowness time coherence | unitless |  | Peak Coherence, Receiver Array - X Dipole
440 | Schlumberger | CHR_YD | slowness time coherence | unitless |  | Peak Coherence, Receiver Array - Y Dipole
440 | Schlumberger | CHR0 | slowness time coherence | unitless |  | Label Peak Coherence, Receiver Array - SDT Stoneley
440 | Schlumberger | CHR1 | slowness time coherence | unitless |  | Peak Coherence, Receiver Array - Lower Dipole
440 | Schlumberger | CHR2 | slowness time coherence | unitless |  | Peak Coherence, Receiver Array - Upper Dipole
440 | Schlumberger | CHR3 | slowness time coherence | unitless |  | Peak Coherence, Receiver Array - Monopole Stoneley
440 | Schlumberger | CHR4 | slowness time coherence | unitless |  | Peak Coherence, Receiver Array - Fourth Peak
440 | Schlumberger | CHR6 | slowness time coherence | unitless |  | 6DT FMD Delta-T Coherence / RA
440 | Schlumberger | CHRA | slowness time coherence | unitless |  | Coherence at Compressional Peak for the Receiver Array
440 | Schlumberger | CHRA_DH | slowness time coherence | unitless |  | Coherence at Compressional Peak for Receiver Array Computed Downhole
440 | Schlumberger | CHREX | slowness time coherence | unitless | CHRX | LABEL Peak Coherence, Receiver Array - Expert Mode
440 | Schlumberger | CHRP | slowness time coherence | unitless |  | Peak Coherence, Receiver Array, Compressional - Monopole P&S
440 | Schlumberger | CHRS | slowness time coherence | unitless |  | Peak Coherence, Receiver Array, Shear - Monopole P&S
440 | Schlumberger | CHSC | amount | unitless |  | Circle Hole Shape Condition
440 | Schlumberger | CHSH_MH | slowness time coherence | unitless |  | Shear Coherence - Monopole High
440 | Schlumberger | CHSH_MH_DH | slowness time coherence | unitless |  | Shear Coherence Computed Downhole - Monopole High
440 | Schlumberger | CHSH_MH_RA | slowness time coherence | unitless |  | Shear Coherence - Monopole High, Receiver Array
440 | Schlumberger | CHSH_MH_RT | slowness time coherence | unitless |  | Shear Coherence - Monopole High, Real-Time
440 | Schlumberger | CHSH_MH_TA | slowness time coherence | unitless |  | Shear Coherence - Monopole High, Transmitter Array
440 | Schlumberger | CHSHPO_MH_RA | slowness time coherence | unitless |  | Shear Coherence, Pumps Off - Monopole High, Receiver Array
440 | Schlumberger | CHSHPO_MH_RT | slowness time coherence | unitless |  | Shear Coherence, Pumps Off - Monopole High, Real-Time
440 | Schlumberger | CHSM | slowness time coherence | unitless |  | Coherence at Shear Peak
440 | Schlumberger | CHSM_RT | slowness time coherence | unitless |  | Coherence at Shear Peak, Real-Time
440 | Schlumberger | CHSU_RT | slowness time coherence | unitless |  | Peak Coherence, Receiver Array, Shear
440 | Schlumberger | CHT_FAST | slowness time coherence | unitless |  | Peak Coherence, Transmitter Array - FAST
440 | Schlumberger | CHT_SLOW | slowness time coherence | unitless |  | Peak Coherence, Transmitter Array - SLOW
440 | Schlumberger | CHT_XD | slowness time coherence | unitless |  | Peak Coherence, Transmitter Array - X Dipole
440 | Schlumberger | CHT_YD | slowness time coherence | unitless |  | Peak Coherence, Transmitter Array - Y Dipole
440 | Schlumberger | CHT0 | slowness time coherence | unitless |  | Label Peak Coherence, Transmitter Array - SDT Stoneley
440 | Schlumberger | CHT1 | slowness time coherence | unitless |  | Peak Coherence, Transmitter Array - Lower Dipole
440 | Schlumberger | CHT10 | array induction conductivity | electric conductivity |  | AIT-H 2-ft Vertical Response, 10 in. Radial Midpoint Conductivity
440 | Schlumberger | CHT2 | slowness time coherence | unitless |  | Peak Coherence, Transmitter Array - Upper Dipole
440 | Schlumberger | CHT20 | array induction conductivity | electric conductivity |  | AIT-H 2-ft Vertical Response, 20 in. Radial Midpoint Conductivity
440 | Schlumberger | CHT3 | slowness time coherence | unitless |  | Peak Coherence, Transmitter Array - Monopole Stoneley
440 | Schlumberger | CHT30 | array induction conductivity | electric conductivity |  | AIT-H 2-ft Vertical Response, 30 in. Radial Midpoint Conductivity
440 | Schlumberger | CHT6 | slowness time coherence | unitless |  | 6DT FMD Delta-T Coherence / TA
440 | Schlumberger | CHT60 | array induction conductivity | electric conductivity |  | AIT-H 2-ft Vertical Response, 60 in. Radial Midpoint Conductivity
440 | Schlumberger | CHT90 | array induction conductivity | electric conductivity |  | AIT-H 2-ft Vertical Response, 90 in. Radial Midpoint Conductivity
440 | Schlumberger | CHTA | slowness time coherence | unitless |  | Coherence at Compressional Peak for the Transmitter Array
440 | Schlumberger | CHTEX | slowness time coherence | unitless | CHTX | LABEL Peak Coherence, Transmitter Array - Expert Mode
440 | Schlumberger | CHTP | slowness time coherence | unitless |  | Peak Coherence, Transmitter Array, Compressional - Monopole P&S
440 | Schlumberger | CHTS | slowness time coherence | unitless |  | Peak Coherence, Transmitter Array, Shear - Monopole P&S
440 | Schlumberger | CHUM | count | unitless |  | Checksum Error Count
440 | Schlumberger | CHUN | pressure digit | unitless |  | Calibrated Pressure Hundreds Digit
440 | Schlumberger | CHY | hydrogen yield | unitless |  | ECS Capture Hydrogen Relative Yield
440 | Schlumberger | CHY_20 | hydrogen yield | unitless |  | Capture Hydrogen Relative Yield (20 Elemental Standards Processing)
440 | Schlumberger | CHY_WALK2 | hydrogen yield | unitless | CHY | Capture Hydrogen Relative Yield (SpectroLith WALK2 Model)
440 | Schlumberger | CHY_WALK2_BSL | hydrogen yield | unitless | CHY | Capture Hydrogen Relative Yield Baseline (SpectroLith WALK2 Model)
440 | Schlumberger | CHY_WALK2_BSL_RMV | hydrogen yield | unitless | CHY | Capture Hydrogen Relative Yield with Baseline Removed (SpectroLith WALK2 Model)
440 | Schlumberger | CHYT | hydrogen yield | unitless |  | Theoretical CHY Value
440 | Schlumberger | CIA6 | electric current | electric current |  | Corrected Average 6' Sampled Axial Current
440 | Schlumberger | CIAX | electric current | electric current |  | Corrected Average Axial Current
440 | Schlumberger | CID | inside diameter | length |  | Casing Inner Diameter
440 | Schlumberger | CID_FSI | inside diameter | length |  | Casing Inner Diameter
440 | Schlumberger | CID_FSI_SL | inside diameter | length |  | Casing Inner Diameter - Station Log
440 | Schlumberger | CIDC | inside diameter | length |  | Casing/Pipe Inner Diameter
440 | Schlumberger | CIDL | inside diameter | length |  | Caliper Casing Inner Diameter Processed, Long Spacing
440 | Schlumberger | CIDP | deep induction conductivity | electric conductivity |  | Induction Deep Phasor Conductivity
440 | Schlumberger | CIDS | inside diameter | length |  | Caliper Casing Inner Diameter Processed, Short Spacing
440 | Schlumberger | CILD | deep induction conductivity | electric conductivity |  | Calibrated Induction Deep Conductivity
440 | Schlumberger | CILM | medium induction conductivity | electric conductivity |  | Calibrated Induction Medium Conductivity
440 | Schlumberger | CILX | conductivity | electric conductivity |  | ILX Susceptibility
440 | Schlumberger | CIMA | tool status | unitless |  | CDN Status Bit
440 | Schlumberger | CIMP | medium induction conductivity | electric conductivity |  | Induction Medium Phasor Conductivity
440 | Schlumberger | CIRC | radius | length |  | Casing/Pipe Nominal Inner Radius
440 | Schlumberger | CIRD | deep induction conductivity | electric conductivity |  | IRD Conductivity
440 | Schlumberger | CIRF | ratio | unitless |  | Capture to Inelastic Ratio Far
440 | Schlumberger | CIRF_FIL | ratio | unitless | CIFF | Capture to Inelastic Ratio Far Filtered
440 | Schlumberger | CIRM | medium induction conductivity | electric conductivity |  | IRM Conductivity
440 | Schlumberger | CIRN | ratio | unitless |  | Capture to Inelastic Ratio Near
440 | Schlumberger | CIRN_FIL | ratio | unitless | CINF | Capture to Inelastic Ratio Near Filtered
440 | Schlumberger | CIRT | time interval | time |  | Circulating Time
440 | Schlumberger | CITT | acoustic travel time | time |  | Integrated Transit Time - Compressional
440 | Schlumberger | CIXD | deep induction conductivity | electric conductivity |  | IXD Conductivity
440 | Schlumberger | CIXM | medium induction conductivity | electric conductivity |  | IXM Conductivity
440 | Schlumberger | CJFN | indicator | unitless |  | Core J Function Indicator, computed as sqrt(K/Phi); used to identify cores which may have similar capillary pressure curves.
440 | Schlumberger | CK | potassium yield | unitless |  | ECS Capture Potassium Relative Yield
440 | Schlumberger | CK_20 | potassium yield | unitless |  | Capture Potassium Relative Yield (20 Elemental Standards Processing)
440 | Schlumberger | CK_ERR | error | unitless |  | Error of Reconstructed Capture K Channel
440 | Schlumberger | CK_REC | potassium yield | unitless |  | Reconstructed Capture K Channel
440 | Schlumberger | CK_WALK2 | potassium yield | unitless | CK | Capture Potassium Relative Yield (SpectroLith WALK2 Model)
440 | Schlumberger | CK90 | horizontal permeability | permeability rock |  | Measured Horizontal Permeability @ 90 Degrees from Core
440 | Schlumberger | CKAR | permeability | permeability rock |  | Air Permeability from Core
440 | Schlumberger | CKH | horizontal permeability | permeability rock |  | Horizontal Permeability from Core
440 | Schlumberger | CKHA | horizontal permeability | permeability rock |  | Horizontal Core Permeability - Air
440 | Schlumberger | CKHK | horizontal permeability | permeability rock |  | Horizontal Core Permeability - Klinkenberg
440 | Schlumberger | CKHL | horizontal permeability | permeability rock |  | Horizontal Core Permeability - Liquid
440 | Schlumberger | CKLN | klinkenberg permeability | permeability rock |  | Klinkenberg Permeability from Core (Gas Permeability extrapolated to infinite pressure)
440 | Schlumberger | CKLQ | permeability | permeability rock |  | Liquid Permeability from Core
440 | Schlumberger | CKT | potassium yield | unitless |  | Theoretical CK Log
440 | Schlumberger | CKV | vertical permeability | permeability rock |  | Vertical Permeability from Core
440 | Schlumberger | CKVA | vertical permeability | permeability rock |  | Vertical Core Permeability - Air
440 | Schlumberger | CKVK | vertical permeability | permeability rock |  | Vertical Core Permeability - Klinkenberg
440 | Schlumberger | CKVL | vertical permeability | permeability rock |  | Vertical Core Permeability - Liquid
440 | Schlumberger | CL | length | Length |  | Course Length - Horizontal Drift of a Deviated Well
440 | Schlumberger | CL15 | ultrasonic caliper | length |  | Ultrasonic Caliper Along Axis 1 and 5
440 | Schlumberger | CL15_ADN_RT | ultrasonic caliper | length | CL15 | Real Time ADN Ultrasonic Caliper Along Axis 1 and 5
440 | Schlumberger | CL15_DH | borehole diameter | length |  | Ultrasonic Caliper Along Axis 1 and 5, Computed Downhole
440 | Schlumberger | CL15_WDP | ultrasonic caliper | length |  | Ultrasonic Caliper Along Axis 1 and 5
440 | Schlumberger | CL26 | ultrasonic caliper | length |  | Ultrasonic Caliper Along Axis 2 and 6
440 | Schlumberger | CL26_WDP | ultrasonic caliper | length |  | Ultrasonic Caliper Along Axis 2 and 6
440 | Schlumberger | CL37 | ultrasonic caliper | length |  | Ultrasonic Caliper Along Axis 3 and 7
440 | Schlumberger | CL37_ADN_RT | ultrasonic caliper | length | CL37 | Real Time ADN Ultrasonic Caliper Along Axis 3 and 7
440 | Schlumberger | CL37_DH | borehole diameter | length |  | Ultrasonic Caliper Along Axis 3 and 7, Computed Downhole
440 | Schlumberger | CL37_WDP | ultrasonic caliper | length |  | Ultrasonic Caliper Along Axis 3 and 7
440 | Schlumberger | CL48 | ultrasonic caliper | length |  | Ultrasonic Caliper Along Axis 4 and 8
440 | Schlumberger | CL48_WDP | ultrasonic caliper | length |  | Ultrasonic Caliper Along Axis 4 and 8
440 | Schlumberger | CLAY_LITH_RQL | clay volume fraction | dimensionless |  | RQL Clay Fraction (from Lithology module)
440 | Schlumberger | CLEX | amount | unitless |  | Cluster/Expansion
440 | Schlumberger | CLL2 | count rate | frequency |  | Computed Long Spacing Loop Window 2 Count Rate
440 | Schlumberger | CLL3 | count rate | frequency |  | Computed Long Spacing Loop Window 3 Count Rate
440 | Schlumberger | CLL8 | shallow laterolog conductivity | electric conductivity |  | Laterolog 8 Conductivity
440 | Schlumberger | CLLD | deep laterolog conductivity | electric conductivity |  | Laterolog Deep Conductivity
440 | Schlumberger | CLOS | length | Length |  | Closure: horizontal distance from origin
440 | Schlumberger | CLOSURE_AZIM | azimuth | plane angle |  | At Azimuth (azimuth of the vertical plane defined by surface point and current measure point)
440 | Schlumberger | CLOSURE_STRESS | stress | pressure |  | Closure Stresses
440 | Schlumberger | CLSA | plane angle | plane angle |  | Closure angle
440 | Schlumberger | CLSD | length | length |  | The distance in a straight line and horizontal plane, from the projected surface location to the current index of the survey
440 | Schlumberger | CLSF1A | amplitude | electric potential difference |  | Caliper Long Spacing Frequency 1 Amplitude
440 | Schlumberger | CLSF1P | electromagnetic phase shift | plane angle |  | Caliper Long Spacing Frequency 1 Phase
440 | Schlumberger | CLSF2A | amplitude | electric potential difference |  | Caliper Long Spacing Frequency 2 Amplitude
440 | Schlumberger | CLSF2P | electromagnetic phase shift | plane angle |  | Caliper Long Spacing Frequency 2 Phase
440 | Schlumberger | CLT | volume fraction | dimensionless |  | Volume Fraction Cleat Porosity in Coal
440 | Schlumberger | CLTM | flag | unitless |  | Moderately Cleated Coal Flag
440 | Schlumberger | CLTP | flag | unitless |  | Poorly Cleated Coal Flag
440 | Schlumberger | CLTW | flag | unitless |  | Well Cleated Coal Flag
440 | Schlumberger | CLUSTER_CLEAN_FACIES | morpho type | unitless |  | Cluster Cleaned Facies by Cluster Analysis
440 | Schlumberger | CLUSTER_FACIES | morpho type | unitless |  | Cluster Facies by Cluster Analysis
440 | Schlumberger | CM1A | echo amplitude | unitless |  | Raw Amplitude of First Echo
440 | Schlumberger | CM2A | echo amplitude | unitless |  | Raw Amplitude of Second Echo
440 | Schlumberger | CMAG | magnesium yield | unitless |  | ECS Capture Magnesium Relative Yield
440 | Schlumberger | CMAG_20 | magnesium yield | unitless |  | Capture Magnesium Relative Yield (20 Elemental Standards Processing)
440 | Schlumberger | CMAG_DH_ECO_RT | magnesium yield | unitless |  | Capture Magnesium Relative Yield ,Real-Time, Computed Downhole
440 | Schlumberger | CMAG_ERR | error | unitless |  | Error of Reconstructed Capture Mg Channel
440 | Schlumberger | CMAG_MGWALK | magnesium yield | unitless |  | Capture Magnesium Relative Yield (SpectroLith MGWALK Model)
440 | Schlumberger | CMAG_REC | magnesium yield | unitless |  | Reconstructed Capture Mg Channel
440 | Schlumberger | CMBC | medium induction conductivity | electric conductivity |  | Medium Induction Borehole Corrected Conductivity
440 | Schlumberger | CMBD | medium laterolog resistivity | electrical resistivity |  | RAB Resistivity Medium Button Down
440 | Schlumberger | CMBL | medium laterolog resistivity | electrical resistivity |  | RAB Resistivity Medium Button Left
440 | Schlumberger | CMBR | medium laterolog resistivity | electrical resistivity |  | RAB Resistivity Medium Button Right
440 | Schlumberger | CMBU | medium laterolog resistivity | electrical resistivity |  | RAB Resistivity Medium Button Up
440 | Schlumberger | CMCG | detection gain | unitless |  | CBL Cement Type Compensation Gain
440 | Schlumberger | CMCR | medium induction conductivity | electric conductivity |  | Medium Induction Electronic Calibrated Real Conductivity
440 | Schlumberger | CMCU | electric current | electric current |  | Coring Motor Current
440 | Schlumberger | CMCUSTCNT | processing option | unitless |  | Contamination Monitoring Custom Contamination
440 | Schlumberger | CMCX | medium induction conductivity | electric conductivity |  | Medium Induction Electronic Calibrated Quad Conductivity
440 | Schlumberger | CMDV | electric potential | electric potential difference |  | Coring Motor Downhole Voltage
440 | Schlumberger | CMDV_DL | electric potential | electric potential difference | CMDV | Coring Motor Downhole Voltage
440 | Schlumberger | CMEB | medium induction conductivity | electric conductivity |  | Medium Induction Enhanced Borehole Corrected Conductivity
440 | Schlumberger | CMER | medium induction conductivity | electric conductivity |  | Medium Induction Enhanced Resolution Phasor Conductivity
440 | Schlumberger | CMEXPCUST | exponent | unitless |  | Computation Exponent for Custom Interpretation Model
440 | Schlumberger | CMEXPVOL1 | amount | unitless |  | Contamination Monitoring Exponential Volume 1
440 | Schlumberger | CMEXPVOL2 | amount | unitless |  | Contamination Monitoring Exponential Volume 2
440 | Schlumberger | CMFAIL | fault type | unitless |  | Contamination Monitoring Computation Failure Explanation
440 | Schlumberger | CMFAILCUST | fault type | unitless |  | Contamination Monitoring Computation Custom Interpretation Failure Explanation
440 | Schlumberger | CMFF | free fluid index | dimensionless |  | CMR Free Fluid
440 | Schlumberger | CMFF_HR | free fluid index | dimensionless | CMFF | High Resolution CMR Free Fluid
440 | Schlumberger | CMFF_HR_SIG | standard deviation | dimensionless | FFVS | Standard Deviation of High Resolution CMR Free Fluid
440 | Schlumberger | CMFF_MW | free fluid index | dimensionless | FFM | CMR Free Fluid - Multi Wait
440 | Schlumberger | CMFF_MW_SIG | standard deviation | dimensionless | FFMS | Standard Deviation of CMR Free Fluid - Multi Wait
440 | Schlumberger | CMFF_MW_SIG_SL | standard deviation | dimensionless | FFMS | Standard Deviation of CMR Free Fluid - Multi Wait - Station Log
440 | Schlumberger | CMFF_MW_SL | free fluid index | dimensionless | FFM | CMR Free Fluid - Multi Wait - Station Log
440 | Schlumberger | CMFF_SIG | standard deviation | dimensionless | FFVS | Standard Deviation of CMR Free Fluid
440 | Schlumberger | CMFF_SIG_SL | standard deviation | dimensionless | FFVS | Standard Deviation of CMR Free Fluid - Station Log
440 | Schlumberger | CMFF_SL | free fluid index | dimensionless | FFV | CMR Free Fluid - Station Log
440 | Schlumberger | CMFF_TAPER | free fluid index | dimensionless | CMFF | CMR Free Fluid from Tapered T2 Cutoff
440 | Schlumberger | CMFF_TAPER_HR | free fluid index | dimensionless | CMFF | High Resolution CMR Free Fluid from Tapered T2 Cutoff
440 | Schlumberger | CMFF_TAPER_SL | free fluid index | dimensionless | CMFF | CMR Free Fluid from Tapered T2 Cutoff - Station Log
440 | Schlumberger | CMFF_TAPER_VHR | free fluid index | dimensionless | CMFF | Very High Resolution CMR Free Fluid from Tapered T2 Cutoff
440 | Schlumberger | CMFF_VHR | free fluid index | dimensionless | CMFF | Very High Resolution CMR Free Fluid
440 | Schlumberger | CMFFT | free fluid index | dimensionless | CMFT | Theoretical CMR Free Fluid (CMFF) Value
440 | Schlumberger | CMGB | magnetic flux density | magnetic flux density |  | Electronic Drift Corrected Earth Magnetic Field
440 | Schlumberger | CMHR | medium induction conductivity | electric conductivity |  | Conductivity Medium Induction HiRes Phasor
440 | Schlumberger | CMHZ | amount | unitless |  | AGS Coincidence Message Header
440 | Schlumberger | CMLL | micro laterolog conductivity | electric conductivity |  | MLL Conductivity
440 | Schlumberger | CMLP | displacement | length |  | Coring Motor Linear Position
440 | Schlumberger | CMLP_ACQ | displacement | Length |  | Coring Motor Linear Position
440 | Schlumberger | CMLP_DL | displacement | Length | CMLP | Coring Motor Linear Position
440 | Schlumberger | CMLR | medium induction conductivity | electric conductivity |  | Medium Induction Test-loop Calibrated Real Conductivity
440 | Schlumberger | CMLX | medium induction conductivity | electric conductivity |  | Medium Induction Test-loop Calibrated Quad Conductivity
440 | Schlumberger | CMP | critical pressure | pressure |  | Critical Mud Pressure
440 | Schlumberger | CMP_IMFM | acoustic amplitude | unitless |  | Common Midpoint Stacking Normal Moveout Correction Waveform on Imaging Monopole Far Transmitter Mid Frequency Firing
440 | Schlumberger | CMP_IMFX | acoustic amplitude | unitless |  | Common Midpoint Stacking Normal Moveout Correction Waveform on Imaging Monopole Far Transmitter Custom Frequency Firing
440 | Schlumberger | CMP_IMLM | acoustic amplitude | unitless |  | Common Midpoint Stacking Normal Moveout Correction Waveform on Imaging Monopole Lower Transmitter Mid Frequency Firing
440 | Schlumberger | CMP_IMLX | acoustic amplitude | unitless |  | Common Midpoint Stacking Normal Moveout Correction Waveform on Imaging Monopole Lower Transmitter Custom Frequency Firing
440 | Schlumberger | CMP_IMUM | acoustic amplitude | unitless |  | Common Midpoint Stacking Normal Moveout Correction Waveform on Imaging Monopole Upper Transmitter Mid Frequency Firing
440 | Schlumberger | CMP_IMUX | acoustic amplitude | unitless |  | Common Midpoint Stacking Normal Moveout Correction Waveform on Imaging Monopole Upper Transmitter Custom Frequency Firing
440 | Schlumberger | CMP10 | acoustic amplitude | unitless |  | Common Midpoint Stacking Normal Moveout Correction Waveform on Imaging Monopole Lower
440 | Schlumberger | CMP11 | acoustic amplitude | unitless |  | Common Midpoint Stacking Normal Moveout Correction Waveform on Imaging Monopole Far
440 | Schlumberger | CMP9 | acoustic amplitude | unitless |  | Common Midpoint Stacking Normal Moveout Correction Waveform on Imaging Monopole Upper
440 | Schlumberger | CMPR | pressure | pressure |  | Coring Motor Pressure
440 | Schlumberger | CMR_DIFFUSION_COEF | nmr diffusion coefficient | area per time | CDC | CMR Diffusion Coefficient
440 | Schlumberger | CMR_DIFFUSION_COEF_SL | nmr diffusion coefficient | area per time | CDC | CMR Diffusion Coefficient - Station Log
440 | Schlumberger | CMR_GAIN | gain | unitless | CMRG | CMR System Gain
440 | Schlumberger | CMR_GAIN_SL | gain | unitless | CMRG | CMR System Gain - Station Log
440 | Schlumberger | CMR_H_INDEX | hydrogen index | unitless | HI | CMR computed Hydrogen Index
440 | Schlumberger | CMR_H_INDEX_SL | hydrogen index | unitless | HI | CMR computed Hydrogen Index - Station Log
440 | Schlumberger | CMR_PHI_CONV | amount | unitless | CPF | CMR Porosity Conversion factor
440 | Schlumberger | CMR_PHI_CONV_SL | amount | unitless | CPF | CMR Porosity Conversion factor - Station Log
440 | Schlumberger | CMR_RAW_PHI | nmr porosity | dimensionless | RPHI | CMR Window Porosity
440 | Schlumberger | CMR_RAW_PHI_SL | nmr porosity | dimensionless | RPHI | CMR Window Porosity - Station Log
440 | Schlumberger | CMR_SIG_PROC_SW_RT | amount | unitless | SPRT | Real-Time Signal Processing Call Switch
440 | Schlumberger | CMR_SIG_PROC_SW_RT_SL | amount | unitless |  | Real-Time Signal Processing Call Switch - Station Log
440 | Schlumberger | CMR_TEMP | tool temperature | thermodynamic temperature | TEMP | CMR Sonde Temperature
440 | Schlumberger | CMR_TEMP_SL | tool temperature | thermodynamic temperature | TEMP | CMR Sonde Temperature - Station Log
440 | Schlumberger | CMREFCOEFCUST | coefficient | unitless |  | Reference Coefficient for Custom Interpretation Model
440 | Schlumberger | CMRM | medium induction conductivity | electric conductivity |  | Medium Induction Response Matched Conductivity
440 | Schlumberger | CMRP | nmr porosity | dimensionless |  | CMR Porosity
440 | Schlumberger | CMRP_3MS | nmr porosity | dimensionless | CMRP | CMR Porosity with T2 values greater than 3 ms
440 | Schlumberger | CMRP_3MS_MW | nmr porosity | dimensionless | CPM | CMR Porosity with T2 values greater than 3 ms - Multi Wait
440 | Schlumberger | CMRP_3MS_MW_SL | nmr porosity | dimensionless | CPM | CMR Porosity with T2 values greater than 3 ms - Multi Wait - Station Log
440 | Schlumberger | CMRP_3MS_SL | nmr porosity | dimensionless | CMRP | CMR Porosity with T2 values greater than 3 ms - Station Log
440 | Schlumberger | CMRP_MW | nmr porosity | dimensionless | CPM | CMR Porosity - Multi Wait
440 | Schlumberger | CMRP_MW_SIG | standard deviation | dimensionless | CPMS | Standard Deviation of CMR Porosity - Multi Wait
440 | Schlumberger | CMRP_MW_SIG_SL | standard deviation | dimensionless | CPMS | Standard Deviation of CMR Porosity - Multi Wait - Station Log
440 | Schlumberger | CMRP_MW_SL | nmr porosity | dimensionless | CPM | CMR Porosity - Multi Wait - Station Log
440 | Schlumberger | CMRP_SIG | standard deviation | dimensionless | CPS | Standard Deviation of CMR Porosity
440 | Schlumberger | CMRP_SIG_SL | standard deviation | dimensionless | CPS | Standard Deviation of CMR Porosity - Station Log
440 | Schlumberger | CMRP_SL | nmr porosity | dimensionless | CMRP | CMR Porosity - Station Log
440 | Schlumberger | CMRP_T1T2R_MAX | nmr porosity | dimensionless | CPMX | CMR Porosity using Maximum T1/T2 Ratio
440 | Schlumberger | CMRP_T1T2R_MAX_SL | nmr porosity | dimensionless | CPMX | CMR Porosity using Maximum T1/T2 Ratio - Station Log
440 | Schlumberger | CMRP_T1T2R_MIN | nmr porosity | dimensionless | CPMN | CMR Porosity using Minimum T1/T2 Ratio
440 | Schlumberger | CMRP_T1T2R_MIN_SL | nmr porosity | dimensionless | CPMN | CMR Porosity using Minimum T1/T2 Ratio - Station Log
440 | Schlumberger | CMRP_T1T2R_ZERO | nmr porosity | dimensionless | CPZO | CMR Porosity using T1/T2 Ratio of Zero
440 | Schlumberger | CMRP_T1T2R_ZERO_SL | nmr porosity | dimensionless | CPZO | CMR Porosity using T1/T2 Ratio of Zero - Station Log
440 | Schlumberger | CMRPT | nmr porosity | dimensionless | CMPT | Theoretical CMR Porosity (CMRP) Value
440 | Schlumberger | CMS2 | micro spherically focused conductivity | electric conductivity |  | MSFL Conductivity
440 | Schlumberger | CMSF | micro spherically focused conductivity | electric conductivity |  | Micro SFL Conductivity
440 | Schlumberger | CMSX | micro spherically focused conductivity | electric conductivity |  | Micro SFL Conductivity (SRTX)
440 | Schlumberger | CMVB | medium induction conductivity | electric conductivity |  | Medium Induction Very Enhanced Borehole Corrected Conductivity
440 | Schlumberger | CMVPOS | count | unitless |  | Coarse Metering Valve Position
440 | Schlumberger | CMVR | medium induction conductivity | electric conductivity |  | Medium Induction Very Enhanced Resolution Phasor Conductivity
440 | Schlumberger | CMW_MAX_GS | critical mud density | mass per volume | CMW | Maximum critical mud weight representing the minimum in-situ stress
440 | Schlumberger | CMW_MAX_SH | critical mud density | mass per volume | CMW | Critical Mud Weight for the maximum shear failure mode
440 | Schlumberger | CMW_MAX_TEN | critical mud density | mass per volume | CMW | Critical Mud Weight for the maximum tensile failure mode
440 | Schlumberger | CMW_MIN_SH | critical mud density | mass per volume | CMW | Critical Mud Weight for the minimum shear failure mode
440 | Schlumberger | CMW1 | amount | unitless |  | Maximum of Compressional Spectrum for Waveform #1
440 | Schlumberger | CMW2 | amount | unitless |  | Maximum of Compressional Spectrum for Waveform #2
440 | Schlumberger | CMW3 | amount | unitless |  | Maximum of Compressional Spectrum for Waveform #3
440 | Schlumberger | CMW4 | amount | unitless |  | Maximum of Compressional Spectrum for Waveform #4
440 | Schlumberger | CMZD | amount | unitless |  | AGS Coincidence Message Job Depth
440 | Schlumberger | CMZT | amount | unitless |  | AGS Coincidence Message Job Time
440 | Schlumberger | CNA | sodium yield | unitless |  | ECS Capture Sodium Relative Yield
440 | Schlumberger | CNA_20 | sodium yield | unitless |  | Capture Sodium Relative Yield (20 Elemental Standards Processing)
440 | Schlumberger | CNA_ERR | error | unitless |  | Error of Reconstructed Capture Na Channel
440 | Schlumberger | CNA_REC | sodium yield | unitless |  | Reconstructed Capture Na Channel
440 | Schlumberger | CNC | elemental yield | unitless |  | ECS Capture Nickel-Chromium Relative Yield
440 | Schlumberger | CNC_20 | elemental yield | unitless |  | Capture Nickel-Chromium Relative Yield (20 Elemental Standards Processing)
440 | Schlumberger | CNC_WALK2 | elemental yield | unitless | CNC | Capture Nickel-Chromium Relative Yield (SpectroLith WALK2 Model)
440 | Schlumberger | CNEC | count rate | frequency |  | Corrected Near Epithermal Counts
440 | Schlumberger | CNF1 | normalization factor | unitless |  | Correlation Normalize Factor D1
440 | Schlumberger | CNF2 | normalization factor | unitless |  | Correlation Normalize Factor D2
440 | Schlumberger | CNF3 | normalization factor | unitless |  | Correlation Normalize Factor D3
440 | Schlumberger | CNF4 | normalization factor | unitless |  | Correlation Normalize Factor D4
440 | Schlumberger | CNF5 | normalization factor | unitless |  | Correlation Normalize Factor D5
440 | Schlumberger | CNF6 | normalization factor | unitless |  | Correlation Normalize Factor D6
440 | Schlumberger | CNF7 | normalization factor | unitless |  | Correlation Normalize Factor D7
440 | Schlumberger | CNF8 | normalization factor | unitless |  | Correlation Normalize Factor D8
440 | Schlumberger | CNFS | none | dimensionless |  | Square Root of Surface Waveform Autocorrelation
440 | Schlumberger | CNGX | x acceleration | linear acceleration |  | Continuous X-axis Gravity from Accelerometer at Bit
440 | Schlumberger | CNGX_DH_ECO_RT | x acceleration | linear acceleration |  | Continuous X-axis Gravity from Accelerometer at Bit, Real-Time, Computed Downhole
440 | Schlumberger | CNI | nickel yield | unitless |  | ECS Capture Nickel Relative Yield
440 | Schlumberger | CNINC | hole deviation | plane angle |  | Continuous Inclination (Hole Deviation)
440 | Schlumberger | CNIS | amount | unitless |  | Corrected net near detector inelastic spectrum
440 | Schlumberger | CNK1 | normalization factor | unitless |  | Correlation Normalization Factor K Axis Level 1
440 | Schlumberger | CNK2 | normalization factor | unitless |  | Correlation Normalization Factor K Axis Level 2
440 | Schlumberger | CNK3 | normalization factor | unitless |  | Correlation Normalization Factor K Axis Level 3
440 | Schlumberger | CNK4 | normalization factor | unitless |  | Correlation Normalization Factor K Axis Level 4
440 | Schlumberger | CNK5 | normalization factor | unitless |  | Correlation Normalization Factor K Axis Level 5
440 | Schlumberger | CNK6 | normalization factor | unitless |  | CSAT-6 Correlation Normalization Factor K axis
440 | Schlumberger | CNK7 | normalization factor | unitless |  | CSAT-7 Correlation Normalization Factor K axis
440 | Schlumberger | CNPH | thermal neutron porosity | dimensionless |  | Corrected Neutron Porosity
440 | Schlumberger | CNTAVG | mass fraction | dimensionless |  | Average Percent Contamination of Filtrate
440 | Schlumberger | CNTAVG1 | mass fraction | dimensionless |  | Average Percent Contamination of Filtrate 1
440 | Schlumberger | CNTAVG2 | mass fraction | dimensionless |  | Average Percent Contamination of Filtrate 2
440 | Schlumberger | CNTC | count rate | frequency |  | Corrected Near Thermal Count Rate
440 | Schlumberger | CNTCOL | mass fraction | dimensionless |  | Percent Contamination of Filtrate (Contamination Monitoring Color Model)
440 | Schlumberger | CNTCOL1 | mass fraction | dimensionless |  | Percent Contamination of Filtrate (Contamination Monitoring Color Model) 1
440 | Schlumberger | CNTCOL2 | mass fraction | dimensionless |  | Percent Contamination of Filtrate (Contamination Monitoring Color Model) 2
440 | Schlumberger | CNTCUST | mass fraction | dimensionless |  | Percent Contamination (Custom Interpretation)
440 | Schlumberger | CNTCUST1 | mass fraction | dimensionless |  | Percent Contamination (Custom Interpretation) 1
440 | Schlumberger | CNTCUST2 | mass fraction | dimensionless |  | Percent Contamination (Custom Interpretation) 2
440 | Schlumberger | CNTM | tool temperature | thermodynamic temperature |  | QCNT Internal Temperature
440 | Schlumberger | CNTMETH | mass fraction | dimensionless |  | Percent Contamination of Filtrate (Contamination Monitoring Methane Model)
440 | Schlumberger | CNTMETH1 | mass fraction | dimensionless |  | Percent Contamination of Filtrate (Contamination Monitoring Methane Model) 1
440 | Schlumberger | CNTMETH2 | mass fraction | dimensionless |  | Percent Contamination of Filtrate (Contamination Monitoring Methane Model) 2
440 | Schlumberger | CNU | ordinal number | unitless |  | Core Number
440 | Schlumberger | CNUM | ordinal number | unitless |  | Core Number
440 | Schlumberger | CNX1 | coefficient | unitless |  | Correlation Normalization Factor X Axis Level 1
440 | Schlumberger | CNX2 | coefficient | unitless |  | Correlation Normalization Factor X Axis Level 2
440 | Schlumberger | CNX3 | coefficient | unitless |  | Correlation Normalization Factor X Axis Level 3
440 | Schlumberger | CNX4 | coefficient | unitless |  | Correlation Normalization Factor X Axis Level 4
440 | Schlumberger | CNX5 | coefficient | unitless |  | Correlation Normalization Factor X Axis Level 5
440 | Schlumberger | CNX6 | normalization factor | unitless |  | CSAT-6 Correlation Normalization Factor X axis
440 | Schlumberger | CNX7 | normalization factor | unitless |  | CSAT-7 Correlation Normalization Factor X axis
440 | Schlumberger | CNY1 | coefficient | unitless |  | Correlation Normalization Factor Y Axis Level 1
440 | Schlumberger | CNY2 | coefficient | unitless |  | Correlation Normalization Factor Y Axis Level 2
440 | Schlumberger | CNY3 | coefficient | unitless |  | Correlation Normalization Factor Y Axis Level 3
440 | Schlumberger | CNY4 | coefficient | unitless |  | Correlation Normalization Factor Y Axis Level 4
440 | Schlumberger | CNY5 | coefficient | unitless |  | Correlation Normalization Factor Y Axis Level 5
440 | Schlumberger | CNY6 | normalization factor | unitless |  | CSAT-6 Correlation Normalization Factor Y axis
440 | Schlumberger | CNY7 | normalization factor | unitless |  | CSAT-7 Correlation Normalization Factor Y axis
440 | Schlumberger | CNZ1 | coefficient | unitless |  | Correlation Normalization Factor Z Axis Level 1
440 | Schlumberger | CNZ2 | coefficient | unitless |  | Correlation Normalization Factor Z Axis Level 2
440 | Schlumberger | CNZ3 | coefficient | unitless |  | Correlation Normalization Factor Z Axis Level 3
440 | Schlumberger | CNZ4 | coefficient | unitless |  | Correlation Normalization Factor Z Axis Level 4
440 | Schlumberger | CNZ5 | coefficient | unitless |  | Correlation Normalization Factor Z Axis Level 5
440 | Schlumberger | CNZ6 | normalization factor | unitless |  | CSAT-6 Correlation Normalization Factor Z axis
440 | Schlumberger | CNZ7 | normalization factor | unitless |  | CSAT-7 Correlation Normalization Factor Z axis
440 | Schlumberger | CO10 | array induction conductivity | electric conductivity |  | AIT-B 1-ft Vertical Response, 10 in. Radial Midpoint Conductivity
440 | Schlumberger | CO2_APD | partial density | mass per volume |  | CO2 Average Partial Density
440 | Schlumberger | CO2_APDBSMP | partial density | mass per volume |  | CO2 Average Partial Density Before Sampling
440 | Schlumberger | CO2_CGA | reservoir fluid density | mass per volume | CO2 | CO2 Partial Density
440 | Schlumberger | CO2_CGA_DL | reservoir fluid density | mass per volume | CO2 | CO2 Partial Density (Depth Logging)
440 | Schlumberger | CO2_CGA2 | reservoir fluid density | mass per volume |  | CGA2 CO2 Partial Density
440 | Schlumberger | CO2_CGA2_DL | reservoir fluid density | mass per volume |  | CGA2 CO2 Partial Density (Depth Logging)
440 | Schlumberger | CO2_CGA3 | reservoir fluid density | mass per volume |  | CGA3 CO2 Partial Density
440 | Schlumberger | CO2_CGA3_DL | reservoir fluid density | mass per volume |  | CGA3 CO2 Partial Density (Depth Logging)
440 | Schlumberger | CO2_MOLE_FRACTION | co2 mole fraction | dimensionless |  | Molar fraction of CO2 in gas
440 | Schlumberger | CO2_PD | partial density | mass per volume |  | CO2 Partial Density
440 | Schlumberger | CO2_PD_OP1 | partial density | mass per volume |  | TNOP 1 CO2 Partial Density
440 | Schlumberger | CO20 | array induction conductivity | electric conductivity |  | AIT-B 1-ft Vertical Response, 20 in. Radial Midpoint Conductivity
440 | Schlumberger | CO2AR | ratio | unitless |  | Average Ratio of CO2 Partial Density to Partial Density of Hydrocarbon + CO2
440 | Schlumberger | CO2ARBSMP | ratio | unitless |  | Average Ratio of CO2 Partial Density to Partial Density of Hydrocarbon + CO2 Before Sampling
440 | Schlumberger | CO2I | flag | unitless |  | CO2 Analysis Flag
440 | Schlumberger | CO2I_CGA | flag | unitless | CO2I | CO2 Analysis Flag
440 | Schlumberger | CO2I_CGA_DL | flag | unitless | CO2I | CO2 Analysis Flag (Depth Logging)
440 | Schlumberger | CO2I_CGA2 | flag | unitless |  | CGA2 CO2 Analysis Flag
440 | Schlumberger | CO2I_CGA2_DL | flag | unitless |  | CGA2 CO2 Analysis Flag (Depth Logging)
440 | Schlumberger | CO2I_CGA3 | flag | unitless |  | CGA3 CO2 Analysis Flag
440 | Schlumberger | CO2I_CGA3_DL | flag | unitless |  | CGA3 CO2 Analysis Flag (Depth Logging)
440 | Schlumberger | CO2I_OP1 | flag | unitless |  | TNOP 1 CO2 Analysis Flag
440 | Schlumberger | CO2IAVG | flag | unitless |  | CO2 Analysis Flag Average
440 | Schlumberger | CO2IAVGBSMP | flag | unitless |  | CO2 Analysis Flag Average Before Sampling
440 | Schlumberger | CO2IID | flag | unitless |  | CO2 Analysis Flag Image Display
440 | Schlumberger | CO2IID_OP1 | flag | unitless |  | TNOP 1 CO2 Analysis Flag Image Display
440 | Schlumberger | CO2QI | quality indicator | unitless |  | Carbon Dioxide Ratio Quality Indicator
440 | Schlumberger | CO2QI_IFA1 | quality indicator | unitless |  | IFA 1 Carbon Dioxide Ratio Quality Indicator
440 | Schlumberger | CO2QI_IFA2 | quality indicator | unitless |  | IFA 2 Carbon Dioxide Ratio Quality Indicator
440 | Schlumberger | CO2QI_IFAX1 | quality indicator | unitless |  | IFAX 1 Carbon Dioxide Ratio Quality Indicator
440 | Schlumberger | CO2QI_IFAX2 | quality indicator | unitless |  | IFAX 2 Carbon Dioxide Ratio Quality Indicator
440 | Schlumberger | CO2R | ratio | unitless |  | Ratio of CO2 Partial Density to Partial Density of Hydrocarbon + CO2
440 | Schlumberger | CO2R_CGA | ratio | unitless | CO2R | Ratio of CO2 Partial Density to Partial Density of Hydrocarbon + CO2
440 | Schlumberger | CO2R_CGA_DL | ratio | unitless | CO2R | Ratio of CO2 Partial Density to Partial Density of Hydrocarbon + CO2 (Depth Logging)
440 | Schlumberger | CO2R_CGA2 | ratio | unitless |  | CGA2 Ratio of CO2 Partial Density to Partial Density of Hydrocarbon + CO2
440 | Schlumberger | CO2R_CGA2_DL | ratio | unitless |  | CGA2 Ratio of CO2 Partial Density to Partial Density of Hydrocarbon + CO2 (Depth Logging)
440 | Schlumberger | CO2R_CGA3 | ratio | unitless |  | CGA3 Ratio of CO2 Partial Density to Partial Density of Hydrocarbon + CO2
440 | Schlumberger | CO2R_CGA3_DL | ratio | unitless |  | CGA3 Ratio of CO2 Partial Density to Partial Density of Hydrocarbon + CO2 (Depth Logging)
440 | Schlumberger | CO2R_IFA1 | ratio | unitless |  | IFA 1 Ratio of CO2 Partial Density to Partial Density of Hydrocarbon + CO2
440 | Schlumberger | CO2R_IFA2 | ratio | unitless |  | IFA 2 Ratio of CO2 Partial Density to Partial Density of Hydrocarbon + CO2
440 | Schlumberger | CO2R_IFAX1 | ratio | unitless |  | IFAX 1 Ratio of CO2 Partial Density to Partial Density of Hydrocarbon + CO2
440 | Schlumberger | CO2R_IFAX2 | ratio | unitless |  | IFAX 2 Ratio of CO2 Partial Density to Partial Density of Hydrocarbon + CO2
440 | Schlumberger | CO2R_OP1 | ratio | unitless |  | TNOP 1 Ratio of CO2 Partial Density to Partial Density of Hydrocarbon + CO2
440 | Schlumberger | CO30 | array induction conductivity | electric conductivity |  | AIT-B 1-ft Vertical Response, 30 in. Radial Midpoint Conductivity
440 | Schlumberger | CO60 | array induction conductivity | electric conductivity |  | AIT-B 1-ft Vertical Response, 60 in. Radial Midpoint Conductivity
440 | Schlumberger | CO90 | array induction conductivity | electric conductivity |  | AIT-B 1-ft Vertical Response, 90 in. Radial Midpoint Conductivity
440 | Schlumberger | COARS_TIME | time | time |  | Coarse Time in Increments of 250 Seconds
440 | Schlumberger | COARS_VOL | volume | volume |  | Coarse Volume in Increments of 4L
440 | Schlumberger | COBTM | status | unitless |  | Composite On Bottom Status
440 | Schlumberger | COCO_MFM | slowness time coherence | unitless |  | Compressional Coherence from Monopole Far Transmitter Mid Frequency Firing Monopole Component
440 | Schlumberger | COCO_MFX | slowness time coherence | unitless |  | Compressional Coherence from Monopole Far Transmitter Custom Frequency Firing Monopole Component
440 | Schlumberger | COCO_MLL | slowness time coherence | unitless |  | Compressional Coherence from Monopole Lower Transmitter Low Frequency Firing Monopole Component
440 | Schlumberger | COCO_MLM | slowness time coherence | unitless |  | Compressional Coherence from Monopole Lower Transmitter Mid Frequency Firing Monopole Component
440 | Schlumberger | COCO_MLX | slowness time coherence | unitless |  | Compressional Coherence from Monopole Lower Transmitter Custom Frequency Firing Monopole Component
440 | Schlumberger | COCO_MUL | slowness time coherence | unitless |  | Compressional Coherence from Monopole Upper Transmitter Low Frequency Firing Monopole Component
440 | Schlumberger | COCO_MUM | slowness time coherence | unitless |  | Compressional Coherence from Monopole Upper Transmitter Mid Frequency Firing Monopole Component
440 | Schlumberger | COCO_MUX | slowness time coherence | unitless |  | Compressional Coherence from Monopole Upper Transmitter Custom Frequency Firing Monopole Component
440 | Schlumberger | COD | casing outside diameter | length |  | Casing Outer Diameter
440 | Schlumberger | CODC | casing outside diameter | length |  | Casing/Pipe Outside Diameter
440 | Schlumberger | CODSC | amount | unitless |  | Composition Optical Density Scattering Component
440 | Schlumberger | CODSC_IFA1 | amount | unitless |  | IFA 1 Composition Optical Density Scattering Component
440 | Schlumberger | CODSC_IFA2 | amount | unitless |  | IFA 2 Composition Optical Density Scattering Component
440 | Schlumberger | CODSC_IFAX1 | amount | unitless |  | IFAX 1 Composition Optical Density Scattering Component
440 | Schlumberger | CODSC_IFAX2 | amount | unitless |  | IFAX 2 Composition Optical Density Scattering Component
440 | Schlumberger | COEF | coefficient | unitless |  | Delta-T MIN Coefficient used in the Drift Zone
440 | Schlumberger | COF2 | none | dimensionless |  | Second Term of Cost Function: Smoothness
440 | Schlumberger | COF3 | none | dimensionless |  | Third Term of Cost Function: Model Constraint
440 | Schlumberger | COF4 | none | dimensionless |  | Fourth Term of Cost Function: Delta-Rho
440 | Schlumberger | COFF | electric potential | electric potential difference |  | Command Echo, Casing Anomaly Locator
440 | Schlumberger | COFRAC | amount | unitless |  | Conductive Fraction
440 | Schlumberger | COGR | gamma ray | API gamma ray |  | Gamma Ray from Core
440 | Schlumberger | COH1 | slowness time coherence | unitless |  | Value of Coherence at Frequency 1
440 | Schlumberger | COH2 | slowness time coherence | unitless |  | Value of Coherence at Frequency 2
440 | Schlumberger | COH3 | slowness time coherence | unitless |  | Value of Coherence at Frequency 3
440 | Schlumberger | COH4 | slowness time coherence | unitless |  | Value of Coherence at Frequency 4
440 | Schlumberger | COHC | slowness time coherence | unitless |  | Coherence Value at Compressional Peak
440 | Schlumberger | COHERENCE0 | coherence | dimensionless | RR0 | Ratio of the reconstructed log to the original measured log (channel 0) computed at the center of each bed
440 | Schlumberger | COHERENCE1 | coherence | dimensionless | RR1 | Ratio of the reconstructed log to the original measured log (channel 1) computed at the center of each bed
440 | Schlumberger | COHERENCE2 | coherence | dimensionless | RR2 | Ratio of the reconstructed log to the original measured log (channel 2) computed at the center of each bed
440 | Schlumberger | COHERENCE3 | coherence | dimensionless | RR3 | Ratio of the reconstructed log to the original measured log (channel 3) computed at the center of each bed
440 | Schlumberger | COHERENCE4 | coherence | dimensionless | RR4 | Ratio of the reconstructed log to the original measured log (channel 4) computed at the center of each bed
440 | Schlumberger | COHERENCE5 | coherence | dimensionless | RR5 | Ratio of the reconstructed log to the original measured log (channel 5) computed at the center of each bed
440 | Schlumberger | COHS | slowness time coherence | unitless |  | Coherence Value at Shear Peak
440 | Schlumberger | COIL | compressibility | unitless |  | Compressibility of Oil
440 | Schlumberger | COIR | color | unitless |  | Coloration of Reference
440 | Schlumberger | COLDDMOB | color map | unitless |  | Color Map Index of Drawdown Mobility Point
440 | Schlumberger | COLFORMPRES | color map | unitless |  | Color Map Index of Formation Pressure Point
440 | Schlumberger | COLHYDA | color map | unitless |  | Color Map Index of Hydrostatic Pressure After Retract Point
440 | Schlumberger | COLHYDB | color map | unitless |  | Color Map Index of Hydrostatic Pressure Before Set Point
440 | Schlumberger | COLL_MH | compressional slowness | time per length |  | Lower Labeling Limit for Compressional Slowness - Monopole High
440 | Schlumberger | COLLAPSE_PRESSURE | collapse pressure | pressure |  | Collapse Pressure
440 | Schlumberger | COLSFMOB | color map | unitless |  | Color Map Index of Superflow Mobility
440 | Schlumberger | COLTEMP | color map | unitless |  | Color Map Index of Temperature Point
440 | Schlumberger | COM_ABS_PRE_S | pressure | pressure |  | Compensator Absolute Pressure (Slow Channel)
440 | Schlumberger | COM_FR | flowrate | volume per time |  | Interval Pressure Transient Test Computed Flowrate History from Source Pressure using Final Model Parameters
440 | Schlumberger | COMN | carbon oxygen ratio | unitless |  | Carbon/Oxygen Ratio Minimum
440 | Schlumberger | COMP_ABS_PRES | pressure | pressure |  | Compensator Absolute Pressure
440 | Schlumberger | COMP_BUCKLING | force | force |  | The computed critical buckling load that will cause the drill string to buckle
440 | Schlumberger | COMP_MOTION | amount | unitless |  | Compressed Motion Data Accelerometer
440 | Schlumberger | COMP_SIDEFORCE | force | force |  | The computed sideforce from the contact between the drillstring and the borehole wall
440 | Schlumberger | COMP_TEMP | temperature | thermodynamic temperature |  | Compensator Temperature
440 | Schlumberger | COMP_TENSION | tension | force |  | The computed tension in the drill string
440 | Schlumberger | COMP_TORQUE | torque | energy |  | The computed torque on the drillstring
440 | Schlumberger | COMPUTATION_2D_FLOW_VELOCITY | flow velocity | length per time |  | Computed Flow Velocity Profile
440 | Schlumberger | COMPUTATION_2D_ROTATIONAL_VELOCITY | spinner speed | angular velocity |  | Computed Spinner Velocity Profile
440 | Schlumberger | COMX | carbon oxygen ratio | unitless |  | Carbon/Oxygen Ratio Maximum
440 | Schlumberger | COND | fluid conductivity | electric conductivity |  | Fluid Conductivity
440 | Schlumberger | COND_BD | deep laterolog conductivity | electric conductivity |  | Deep Button Conductivity
440 | Schlumberger | COND_BD_T1 | deep laterolog conductivity | electric conductivity |  | Deep Button Conductivity using Transmitter 1
440 | Schlumberger | COND_BD_T2 | deep laterolog conductivity | electric conductivity |  | Deep Button Conductivity using Transmitter 2
440 | Schlumberger | COND_BIT | conductivity | electric conductivity | CBIT | Bit Conductivity
440 | Schlumberger | COND_BIT_OBM | conductivity | electric conductivity | CBTO | Bit Conductivity - Oil Based Mud
440 | Schlumberger | COND_BM | medium laterolog conductivity | electric conductivity |  | Medium Button Conductivity
440 | Schlumberger | COND_BM_T1 | medium laterolog conductivity | electric conductivity |  | Medium Button Conductivity using Transmitter 1
440 | Schlumberger | COND_BM_T2 | medium laterolog conductivity | electric conductivity |  | Medium Button Conductivity using Transmitter 2
440 | Schlumberger | COND_BS | shallow laterolog conductivity | electric conductivity |  | Shallow Button Conductivity
440 | Schlumberger | COND_BS_T1 | shallow laterolog conductivity | electric conductivity |  | Shallow Button Conductivity using Transmitter 1
440 | Schlumberger | COND_BS_T2 | shallow laterolog conductivity | electric conductivity |  | Shallow Button Conductivity using Transmitter 2
440 | Schlumberger | COND_BX | deep laterolog conductivity | electric conductivity |  | eXtra Deep Button Conductivity
440 | Schlumberger | COND_DLG1_F0 | conductivity | electric conductivity |  | Frequency 0 Differential Longitudinal Spacing 1 Conductivity
440 | Schlumberger | COND_DLG1_F0_SIG | conductivity | electric conductivity |  | Uncertainty on Frequency 0 Differential Longitudinal Spacing 1 Conductivity
440 | Schlumberger | COND_DLG1_F0_VDC | conductivity | electric conductivity |  | Vertical Deconvolved Frequency 0 Differential Longitudinal Spacing 1 Conductivity
440 | Schlumberger | COND_DLG1_F1 | conductivity | electric conductivity |  | Frequency 1 Differential Longitudinal Spacing 1 Conductivity
440 | Schlumberger | COND_DLG1_F1_SIG | conductivity | electric conductivity |  | Uncertainty on Frequency 1 Differential Longitudinal Spacing 1 Conductivity
440 | Schlumberger | COND_DLG1_F1_VDC | conductivity | electric conductivity |  | Vertical Deconvolved Frequency 1 Differential Longitudinal Spacing 1 Conductivity
440 | Schlumberger | COND_DLG1_F2 | conductivity | electric conductivity |  | Frequency 2 Differential Longitudinal Spacing 1 Conductivity
440 | Schlumberger | COND_DLG1_F2_SIG | conductivity | electric conductivity |  | Uncertainty on Frequency 2 Differential Longitudinal Spacing 1 Conductivity
440 | Schlumberger | COND_DLG1_F2_VDC | conductivity | electric conductivity |  | Vertical Deconvolved Frequency 2 Differential Longitudinal Spacing 1 Conductivity
440 | Schlumberger | COND_DLG1_F3 | conductivity | electric conductivity |  | Frequency 3 Differential Longitudinal Spacing 1 Conductivity
440 | Schlumberger | COND_DLG1_F3_SIG | conductivity | electric conductivity |  | Uncertainty on Frequency 3 Differential Longitudinal Spacing 1 Conductivity
440 | Schlumberger | COND_DLG1_F3_VDC | conductivity | electric conductivity |  | Vertical Deconvolved Frequency 3 Differential Longitudinal Spacing 1 Conductivity
440 | Schlumberger | COND_DLG2_F0 | conductivity | electric conductivity |  | Frequency 0 Differential Longitudinal Spacing 2 Conductivity
440 | Schlumberger | COND_DLG2_F0_SIG | conductivity | electric conductivity |  | Uncertainty on Frequency 0 Differential Longitudinal Spacing 2 Conductivity
440 | Schlumberger | COND_DLG2_F0_VDC | conductivity | electric conductivity |  | Vertical Deconvolved Frequency 0 Differential Longitudinal Spacing 2 Conductivity
440 | Schlumberger | COND_DLG2_F1 | conductivity | electric conductivity |  | Frequency 1 Differential Longitudinal Spacing 2 Conductivity
440 | Schlumberger | COND_DLG2_F1_SIG | conductivity | electric conductivity |  | Uncertainty on Frequency 1 Differential Longitudinal Spacing 2 Conductivity
440 | Schlumberger | COND_DLG2_F1_VDC | conductivity | electric conductivity |  | Vertical Deconvolved Frequency 1 Differential Longitudinal Spacing 2 Conductivity
440 | Schlumberger | COND_DLG2_F2 | conductivity | electric conductivity |  | Frequency 2 Differential Longitudinal Spacing 2 Conductivity
440 | Schlumberger | COND_DLG2_F2_SIG | conductivity | electric conductivity |  | Uncertainty on Frequency 2 Differential Longitudinal Spacing 2 Conductivity
440 | Schlumberger | COND_DLG2_F2_VDC | conductivity | electric conductivity |  | Vertical Deconvolved Frequency 2 Differential Longitudinal Spacing 2 Conductivity
440 | Schlumberger | COND_DLG2_F3 | conductivity | electric conductivity |  | Frequency 3 Differential Longitudinal Spacing 2 Conductivity
440 | Schlumberger | COND_DLG2_F3_SIG | conductivity | electric conductivity |  | Uncertainty on Frequency 3 Differential Longitudinal Spacing 2 Conductivity
440 | Schlumberger | COND_DLG2_F3_VDC | conductivity | electric conductivity |  | Vertical Deconvolved Frequency 3 Differential Longitudinal Spacing 2 Conductivity
440 | Schlumberger | COND_DLG3_F0 | conductivity | electric conductivity |  | Frequency 0 Differential Longitudinal Spacing 3 Conductivity
440 | Schlumberger | COND_DLG3_F0_SIG | conductivity | electric conductivity |  | Uncertainty on Frequency 0 Differential Longitudinal Spacing 3 Conductivity
440 | Schlumberger | COND_DLG3_F0_VDC | conductivity | electric conductivity |  | Vertical Deconvolved Frequency 0 Differential Longitudinal Spacing 3 Conductivity
440 | Schlumberger | COND_DLG3_F1 | conductivity | electric conductivity |  | Frequency 1 Differential Longitudinal Spacing 3 Conductivity
440 | Schlumberger | COND_DLG3_F1_SIG | conductivity | electric conductivity |  | Uncertainty on Frequency 1 Differential Longitudinal Spacing 3 Conductivity
440 | Schlumberger | COND_DLG3_F1_VDC | conductivity | electric conductivity |  | Vertical Deconvolved Frequency 1 Differential Longitudinal Spacing 3 Conductivity
440 | Schlumberger | COND_DLG3_F2 | conductivity | electric conductivity |  | Frequency 2 Differential Longitudinal Spacing 3 Conductivity
440 | Schlumberger | COND_DLG3_F2_SIG | conductivity | electric conductivity |  | Uncertainty on Frequency 2 Differential Longitudinal Spacing 3 Conductivity
440 | Schlumberger | COND_DLG3_F2_VDC | conductivity | electric conductivity |  | Vertical Deconvolved Frequency 2 Differential Longitudinal Spacing 3 Conductivity
440 | Schlumberger | COND_DLG3_F3 | conductivity | electric conductivity |  | Frequency 3 Differential Longitudinal Spacing 3 Conductivity
440 | Schlumberger | COND_DLG3_F3_SIG | conductivity | electric conductivity |  | Uncertainty on Frequency 3 Differential Longitudinal Spacing 3 Conductivity
440 | Schlumberger | COND_DLG3_F3_VDC | conductivity | electric conductivity |  | Vertical Deconvolved Frequency 3 Differential Longitudinal Spacing 3 Conductivity
440 | Schlumberger | COND_DLG4_F0 | conductivity | electric conductivity |  | Frequency 0 Differential Longitudinal Spacing 4 Conductivity
440 | Schlumberger | COND_DLG4_F0_SIG | conductivity | electric conductivity |  | Uncertainty on Frequency 0 Differential Longitudinal Spacing 4 Conductivity
440 | Schlumberger | COND_DLG4_F0_VDC | conductivity | electric conductivity |  | Vertical Deconvolved Frequency 0 Differential Longitudinal Spacing 4 Conductivity
440 | Schlumberger | COND_DLG4_F1 | conductivity | electric conductivity |  | Frequency 1 Differential Longitudinal Spacing 4 Conductivity
440 | Schlumberger | COND_DLG4_F1_SIG | conductivity | electric conductivity |  | Uncertainty on Frequency 1 Differential Longitudinal Spacing 4 Conductivity
440 | Schlumberger | COND_DLG4_F1_VDC | conductivity | electric conductivity |  | Vertical Deconvolved Frequency 1 Differential Longitudinal Spacing 4 Conductivity
440 | Schlumberger | COND_DLG4_F2 | conductivity | electric conductivity |  | Frequency 2 Differential Longitudinal Spacing 4 Conductivity
440 | Schlumberger | COND_DLG4_F2_SIG | conductivity | electric conductivity |  | Uncertainty on Frequency 2 Differential Longitudinal Spacing 4 Conductivity
440 | Schlumberger | COND_DLG4_F2_VDC | conductivity | electric conductivity |  | Vertical Deconvolved Frequency 2 Differential Longitudinal Spacing 4 Conductivity
440 | Schlumberger | COND_DLG4_F3 | conductivity | electric conductivity |  | Frequency 3 Differential Longitudinal Spacing 4 Conductivity
440 | Schlumberger | COND_DLG4_F3_SIG | conductivity | electric conductivity |  | Uncertainty on Frequency 3 Differential Longitudinal Spacing 4 Conductivity
440 | Schlumberger | COND_DLG4_F3_VDC | conductivity | electric conductivity |  | Vertical Deconvolved Frequency 3 Differential Longitudinal Spacing 4 Conductivity
440 | Schlumberger | COND_DTE1_F0 | conductivity | electric conductivity |  | Frequency 0 Differential Transverse Electric Conductivity
440 | Schlumberger | COND_DTE1_F0_SIG | conductivity | electric conductivity |  | Uncertainty on Frequency 0 Differential Transverse Electric Conductivity
440 | Schlumberger | COND_DTE1_F0_VDC | conductivity | electric conductivity |  | Vertical Deconvolved Frequency 0 Differential Transverse Electric Conductivity
440 | Schlumberger | COND_DTE1_F1 | conductivity | electric conductivity |  | Frequency 1 Differential Transverse Electric Conductivity
440 | Schlumberger | COND_DTE1_F1_SIG | conductivity | electric conductivity |  | Uncertainty on Frequency 1 Differential Transverse Electric Conductivity
440 | Schlumberger | COND_DTE1_F1_VDC | conductivity | electric conductivity |  | Vertical Deconvolved Frequency 1 Differential Transverse Electric Conductivity
440 | Schlumberger | COND_DTE1_F2 | conductivity | electric conductivity |  | Frequency 2 Differential Transverse Electric Conductivity
440 | Schlumberger | COND_DTE1_F2_SIG | conductivity | electric conductivity |  | Uncertainty on Frequency 2 Differential Transverse Electric Conductivity
440 | Schlumberger | COND_DTE1_F2_VDC | conductivity | electric conductivity |  | Vertical Deconvolved Frequency 2 Differential Transverse Electric Conductivity
440 | Schlumberger | COND_DTE1_F3 | conductivity | electric conductivity |  | Frequency 3 Differential Transverse Electric Conductivity
440 | Schlumberger | COND_DTE1_F3_SIG | conductivity | electric conductivity |  | Uncertainty on Frequency 3 Differential Transverse Electric Conductivity
440 | Schlumberger | COND_DTE1_F3_VDC | conductivity | electric conductivity |  | Vertical Deconvolved Frequency 3 Differential Transverse Electric Conductivity
440 | Schlumberger | COND_DTR1_F0 | conductivity | electric conductivity |  | Frequency 0 Differential Transverse Spacing 1 Conductivity
440 | Schlumberger | COND_DTR1_F0_SIG | conductivity | electric conductivity |  | Uncertainty on Frequency 0 Differential Transverse Spacing 1 Conductivity
440 | Schlumberger | COND_DTR1_F0_VDC | conductivity | electric conductivity |  | Vertical Deconvolved Frequency 0 Differential Transverse Spacing 1 Conductivity
440 | Schlumberger | COND_DTR1_F1 | conductivity | electric conductivity |  | Frequency 1 Differential Transverse Spacing 1 Conductivity
440 | Schlumberger | COND_DTR1_F1_SIG | conductivity | electric conductivity |  | Uncertainty on Frequency 1 Differential Transverse Spacing 1 Conductivity
440 | Schlumberger | COND_DTR1_F1_VDC | conductivity | electric conductivity |  | Vertical Deconvolved Frequency 1 Differential Transverse Spacing 1 Conductivity
440 | Schlumberger | COND_DTR1_F2 | conductivity | electric conductivity |  | Frequency 2 Differential Transverse Spacing 1 Conductivity
440 | Schlumberger | COND_DTR1_F2_SIG | conductivity | electric conductivity |  | Uncertainty on Frequency 2 Differential Transverse Spacing 1 Conductivity
440 | Schlumberger | COND_DTR1_F2_VDC | conductivity | electric conductivity |  | Vertical Deconvolved Frequency 2 Differential Transverse Spacing 1 Conductivity
440 | Schlumberger | COND_DTR1_F3 | conductivity | electric conductivity |  | Frequency 3 Differential Transverse Spacing 1 Conductivity
440 | Schlumberger | COND_DTR1_F3_SIG | conductivity | electric conductivity |  | Uncertainty on Frequency 3 Differential Transverse Spacing 1 Conductivity
440 | Schlumberger | COND_DTR1_F3_VDC | conductivity | electric conductivity |  | Vertical Deconvolved Frequency 3 Differential Transverse Spacing 1 Conductivity
440 | Schlumberger | COND_DTR2_F0 | conductivity | electric conductivity |  | Frequency 0 Differential Transverse Spacing 2 Conductivity
440 | Schlumberger | COND_DTR2_F0_SIG | conductivity | electric conductivity |  | Uncertainty on Frequency 0 Differential Transverse Spacing 2 Conductivity
440 | Schlumberger | COND_DTR2_F0_VDC | conductivity | electric conductivity |  | Vertical Deconvolved Frequency 0 Differential Transverse Spacing 2 Conductivity
440 | Schlumberger | COND_DTR2_F1 | conductivity | electric conductivity |  | Frequency 1 Differential Transverse Spacing 2 Conductivity
440 | Schlumberger | COND_DTR2_F1_SIG | conductivity | electric conductivity |  | Uncertainty on Frequency 1 Differential Transverse Spacing 2 Conductivity
440 | Schlumberger | COND_DTR2_F1_VDC | conductivity | electric conductivity |  | Vertical Deconvolved Frequency 1 Differential Transverse Spacing 2 Conductivity
440 | Schlumberger | COND_DTR2_F2 | conductivity | electric conductivity |  | Frequency 2 Differential Transverse Spacing 2 Conductivity
440 | Schlumberger | COND_DTR2_F2_SIG | conductivity | electric conductivity |  | Uncertainty on Frequency 2 Differential Transverse Spacing 2 Conductivity
440 | Schlumberger | COND_DTR2_F2_VDC | conductivity | electric conductivity |  | Vertical Deconvolved Frequency 2 Differential Transverse Spacing 2 Conductivity
440 | Schlumberger | COND_DTR2_F3 | conductivity | electric conductivity |  | Frequency 3 Differential Transverse Spacing 2 Conductivity
440 | Schlumberger | COND_DTR2_F3_SIG | conductivity | electric conductivity |  | Uncertainty on Frequency 3 Differential Transverse Spacing 2 Conductivity
440 | Schlumberger | COND_DTR2_F3_VDC | conductivity | electric conductivity |  | Vertical Deconvolved Frequency 3 Differential Transverse Spacing 2 Conductivity
440 | Schlumberger | COND_DTR3_F0 | conductivity | electric conductivity |  | Frequency 0 Differential Transverse Spacing 3 Conductivity
440 | Schlumberger | COND_DTR3_F0_SIG | conductivity | electric conductivity |  | Uncertainty on Frequency 0 Differential Transverse Spacing 3 Conductivity
440 | Schlumberger | COND_DTR3_F0_VDC | conductivity | electric conductivity |  | Vertical Deconvolved Frequency 0 Differential Transverse Spacing 3 Conductivity
440 | Schlumberger | COND_DTR3_F1 | conductivity | electric conductivity |  | Frequency 1 Differential Transverse Spacing 3 Conductivity
440 | Schlumberger | COND_DTR3_F1_SIG | conductivity | electric conductivity |  | Uncertainty on Frequency 1 Differential Transverse Spacing 3 Conductivity
440 | Schlumberger | COND_DTR3_F1_VDC | conductivity | electric conductivity |  | Vertical Deconvolved Frequency 1 Differential Transverse Spacing 3 Conductivity
440 | Schlumberger | COND_DTR3_F2 | conductivity | electric conductivity |  | Frequency 2 Differential Transverse Spacing 3 Conductivity
440 | Schlumberger | COND_DTR3_F2_SIG | conductivity | electric conductivity |  | Uncertainty on Frequency 2 Differential Transverse Spacing 3 Conductivity
440 | Schlumberger | COND_DTR3_F2_VDC | conductivity | electric conductivity |  | Vertical Deconvolved Frequency 2 Differential Transverse Spacing 3 Conductivity
440 | Schlumberger | COND_DTR3_F3 | conductivity | electric conductivity |  | Frequency 3 Differential Transverse Spacing 3 Conductivity
440 | Schlumberger | COND_DTR3_F3_SIG | conductivity | electric conductivity |  | Uncertainty on Frequency 3 Differential Transverse Spacing 3 Conductivity
440 | Schlumberger | COND_DTR3_F3_VDC | conductivity | electric conductivity |  | Vertical Deconvolved Frequency 3 Differential Transverse Spacing 3 Conductivity
440 | Schlumberger | COND_DTR4_F0 | conductivity | electric conductivity |  | Frequency 0 Differential Transverse Spacing 4 Conductivity
440 | Schlumberger | COND_DTR4_F0_SIG | conductivity | electric conductivity |  | Uncertainty on Frequency 0 Differential Transverse Spacing 4 Conductivity
440 | Schlumberger | COND_DTR4_F0_VDC | conductivity | electric conductivity |  | Vertical Deconvolved Frequency 0 Differential Transverse Spacing 4 Conductivity
440 | Schlumberger | COND_DTR4_F1 | conductivity | electric conductivity |  | Frequency 1 Differential Transverse Spacing 4 Conductivity
440 | Schlumberger | COND_DTR4_F1_SIG | conductivity | electric conductivity |  | Uncertainty on Frequency 1 Differential Transverse Spacing 4 Conductivity
440 | Schlumberger | COND_DTR4_F1_VDC | conductivity | electric conductivity |  | Vertical Deconvolved Frequency 1 Differential Transverse Spacing 4 Conductivity
440 | Schlumberger | COND_DTR4_F2 | conductivity | electric conductivity |  | Frequency 2 Differential Transverse Spacing 4 Conductivity
440 | Schlumberger | COND_DTR4_F2_SIG | conductivity | electric conductivity |  | Uncertainty on Frequency 2 Differential Transverse Spacing 4 Conductivity
440 | Schlumberger | COND_DTR4_F2_VDC | conductivity | electric conductivity |  | Vertical Deconvolved Frequency 2 Differential Transverse Spacing 4 Conductivity
440 | Schlumberger | COND_DTR4_F3 | conductivity | electric conductivity |  | Frequency 3 Differential Transverse Spacing 4 Conductivity
440 | Schlumberger | COND_DTR4_F3_SIG | conductivity | electric conductivity |  | Uncertainty on Frequency 3 Differential Transverse Spacing 4 Conductivity
440 | Schlumberger | COND_DTR4_F3_VDC | conductivity | electric conductivity |  | Vertical Deconvolved Frequency 3 Differential Transverse Spacing 4 Conductivity
440 | Schlumberger | COND_MCP_F0 | formation conductivity | electric conductivity |  | Reflection Probe Conductivity at Frequency 0
440 | Schlumberger | COND_MCP_F1 | formation conductivity | electric conductivity |  | Reflection Probe Conductivity at Frequency 1
440 | Schlumberger | COND_MCP_F2 | formation conductivity | electric conductivity |  | Reflection Probe Conductivity at Frequency 2
440 | Schlumberger | COND_MCP_F3 | formation conductivity | electric conductivity |  | Reflection Probe Conductivity at Frequency 3
440 | Schlumberger | COND_RING | deep laterolog conductivity | electric conductivity | CRNG | Ring Conductivity
440 | Schlumberger | COND_RING_T1 | conductivity | electric conductivity |  | Ring Conductivity using Transmitter 1
440 | Schlumberger | COND_RING_T2 | conductivity | electric conductivity |  | Ring Conductivity using Transmitter 2
440 | Schlumberger | COND_SLIM1 | shallow conductivity | electric conductivity | CSN | Short Normal Conductivity
440 | Schlumberger | COND_SLIM1_RAW | shallow conductivity | electric conductivity | RCSN | Raw Short Normal Conductivity
440 | Schlumberger | COND_XD_F0 | conductivity | electric conductivity |  | Frequency 0 Deep Zone Conductivity
440 | Schlumberger | COND_XD_F0_SIG | conductivity | electric conductivity |  | Uncertainty on Frequency 0 Deep Zone Conductivity
440 | Schlumberger | COND_XD_F1 | conductivity | electric conductivity |  | Frequency 1 Deep Zone Conductivity
440 | Schlumberger | COND_XD_F1_SIG | conductivity | electric conductivity |  | Uncertainty on Frequency 1 Deep Zone Conductivity
440 | Schlumberger | COND_XD_F2 | conductivity | electric conductivity |  | Frequency 2 Deep Zone Conductivity
440 | Schlumberger | COND_XD_F2_SIG | conductivity | electric conductivity |  | Uncertainty on Frequency 2 Deep Zone Conductivity
440 | Schlumberger | COND_XD_F3 | conductivity | electric conductivity |  | Frequency 3 Deep Zone Conductivity
440 | Schlumberger | COND_XD_F3_SIG | conductivity | electric conductivity |  | Uncertainty on Frequency 3 Deep Zone Conductivity
440 | Schlumberger | COND_XO_F0 | conductivity | electric conductivity |  | Frequency 0 Invaded Zone Conductivity
440 | Schlumberger | COND_XO_F0_SIG | conductivity | electric conductivity |  | Uncertainty on Frequency 0 Invaded Zone Conductivity
440 | Schlumberger | COND_XO_F1 | conductivity | electric conductivity |  | Frequency 1 Invaded Zone Conductivity
440 | Schlumberger | COND_XO_F1_SIG | conductivity | electric conductivity |  | Uncertainty on Frequency 1 Invaded Zone Conductivity
440 | Schlumberger | COND_XO_F2 | conductivity | electric conductivity |  | Frequency 2 Invaded Zone Conductivity
440 | Schlumberger | COND_XO_F2_SIG | conductivity | electric conductivity |  | Uncertainty on Frequency 2 Invaded Zone Conductivity
440 | Schlumberger | COND_XO_F3 | conductivity | electric conductivity |  | Frequency 3 Invaded Zone Conductivity
440 | Schlumberger | COND_XO_F3_SIG | conductivity | electric conductivity |  | Uncertainty on Frequency 3 Invaded Zone Conductivity
440 | Schlumberger | COND_XON | formation conductivity | electric conductivity |  | Invaded Zone Conductivity
440 | Schlumberger | COND_XS_F0 | conductivity | electric conductivity |  | Frequency 0 Shallow Zone Conductivity
440 | Schlumberger | COND_XS_F0_SIG | conductivity | electric conductivity |  | Uncertainty on Frequency 0 Shallow Zone Conductivity
440 | Schlumberger | COND_XS_F1 | conductivity | electric conductivity |  | Frequency 1 Shallow Zone Conductivity
440 | Schlumberger | COND_XS_F1_SIG | conductivity | electric conductivity |  | Uncertainty on Frequency 1 Shallow Zone Conductivity
440 | Schlumberger | COND_XS_F2 | conductivity | electric conductivity |  | Frequency 2 Shallow Zone Conductivity
440 | Schlumberger | COND_XS_F2_SIG | conductivity | electric conductivity |  | Uncertainty on Frequency 2 Shallow Zone Conductivity
440 | Schlumberger | COND_XS_F3 | conductivity | electric conductivity |  | Frequency 3 Shallow Zone Conductivity
440 | Schlumberger | COND_XS_F3_SIG | conductivity | electric conductivity |  | Uncertainty on Frequency 3 Shallow Zone Conductivity
440 | Schlumberger | CONDUCTIVE_BED_PROPORTION | conductive bed proportion | unitless |  | Proportion of Volume, Area or Length occupied by Conductive Beds
440 | Schlumberger | CONDUCTIVE_INCLUSION_APPARENT_THICKNESS | apparent thickness | Length |  | Apparent Thickness of the conductive inclusions
440 | Schlumberger | CONDUCTIVE_INCLUSION_CONTRAST | conductive inclusion contrast | unitless |  | Contrast between the conductive inclusions and background
440 | Schlumberger | CONE | pressure digit | unitless |  | Calibrated Pressure Ones Digit
440 | Schlumberger | CONF_1D | quality indicator | unitless |  | PeriScope/ARC 1D RhRvDip Inversion Quality (Global Confidence Level)
440 | Schlumberger | CONF_1DF | quality indicator | unitless |  | PeriScope/ARC 1D RhRvDip Inversion Filtered Quality (Global Confidence Level)
440 | Schlumberger | CONF_XD_ADT | coefficient | unitless |  | Deep Zone SMD Model Connectivity Factor
440 | Schlumberger | CONF_XD_ADT_SIG | coefficient | unitless |  | Uncertainty on Deep Zone SMD Model Connectivity Factor
440 | Schlumberger | CONF_XO_ADT | coefficient | unitless |  | Invaded Zone SMD Model Connectivity Factor
440 | Schlumberger | CONF_XO_ADT_SIG | coefficient | unitless |  | Uncertainty on SMD Invaded Zone Model Connectivity Factor
440 | Schlumberger | CONF_XS_ADT | coefficient | unitless |  | Shallow Zone SMD Model Connectivity Factor
440 | Schlumberger | CONF_XS_ADT_SIG | coefficient | unitless |  | Uncertainty on Shallow Zone SMD Model Connectivity Factor
440 | Schlumberger | CONLL_MH | compressional slowness | time per length |  | Lower Limit of Compressional Slowness Trend - Monopole High
440 | Schlumberger | CONT_MET | amount | unitless |  | Contamination from Resistivity
440 | Schlumberger | CONT_OD | amount | unitless |  | Contamination from Dye Channel
440 | Schlumberger | CONUL_MH | compressional slowness | time per length |  | Upper Limit of Compressional Slowness Trend - Monopole High
440 | Schlumberger | COPO | potassium concentration | dimensionless |  | Core Potassium Concentration
440 | Schlumberger | COR | carbon oxygen ratio | unitless |  | Carbon/Oxygen Ratio
440 | Schlumberger | COR_PEAK | amount | unitless |  | Correlation Peaks Generated by Correlate Dips Application
440 | Schlumberger | CORC | radius | length |  | Casing/Pipe Nominal Outer Radius
440 | Schlumberger | CORDET | flag | unitless |  | Core Detected
440 | Schlumberger | CORE_IMAGE | amount | unitless |  | Photographic or other image-type data from a core sample.
440 | Schlumberger | CORE_RECOVERY | processing option | unitless |  | Core Recovery Status
440 | Schlumberger | CORR | amount | unitless |  | Correlation Log
440 | Schlumberger | CORR_INDEX | correction | unitless |  | Survey Station Correction Index
440 | Schlumberger | CORRECTIVE_TEMP | temperature | thermodynamic temperature |  | Corrective temperature to compensate pressure from temperature effects
440 | Schlumberger | CORT | none | time |  | Corrected Time tics (WST)
440 | Schlumberger | COSH_00C | slowness time coherence | unitless |  | Shear Coherence from Dipole 0 Transmitter Chirp Firing 0 Degree Component
440 | Schlumberger | COSH_00X | slowness time coherence | unitless |  | Shear Coherence from Dipole 0 Degree Transmitter Custom Frequency Firing 0 Degree Component
440 | Schlumberger | COSH_90C | slowness time coherence | unitless |  | Shear Coherence from Dipole 90 Degree Transmitter Chirp Firing 90 Degree Component
440 | Schlumberger | COSH_90X | slowness time coherence | unitless |  | Shear Coherence from Dipole 90 Degree Transmitter Custom Frequency Firing 90 Degree Component
440 | Schlumberger | COSH_A00C | slowness time coherence | unitless |  | Shear Coherence from Fast Shear Azimuth Chirp Firing
440 | Schlumberger | COSH_A00X | slowness time coherence | unitless |  | Shear Coherence from Fast Shear Azimuth Custom Frequency Firing
440 | Schlumberger | COSH_A90C | slowness time coherence | unitless |  | Shear Coherence from Slow Shear Azimuth Chirp Firing
440 | Schlumberger | COSH_A90X | slowness time coherence | unitless |  | Shear Coherence from Slow Shear Azimuth Custom Frequency Firing
440 | Schlumberger | COSH_MFM | slowness time coherence | unitless |  | Shear Coherence from Monopole Far Transmitter Mid Frequency Firing Monopole Component
440 | Schlumberger | COSH_MFX | slowness time coherence | unitless |  | Shear Coherence from Monopole Far Transmitter Custom Frequency Firing Monopole Component
440 | Schlumberger | COSH_MLL | slowness time coherence | unitless |  | Shear Coherence from Monopole Lower Transmitter Low Frequency Firing Monopole Component
440 | Schlumberger | COSH_MLM | slowness time coherence | unitless |  | Shear Coherence from Monopole Lower Transmitter Mid Frequency Firing Monopole Component
440 | Schlumberger | COSH_MLX | slowness time coherence | unitless |  | Shear Coherence from Monopole Lower Transmitter Custom Frequency Firing Monopole Component
440 | Schlumberger | COSH_MUL | slowness time coherence | unitless |  | Shear Coherence from Monopole Upper Transmitter Low Frequency Firing Monopole Component
440 | Schlumberger | COSH_MUM | slowness time coherence | unitless |  | Shear Coherence from Monopole Upper Transmitter Mid Frequency Firing Monopole Component
440 | Schlumberger | COSH_MUX | slowness time coherence | unitless |  | Shear Coherence from Monopole Upper Transmitter Custom Frequency Firing Monopole Component
440 | Schlumberger | COST | slowness time coherence | unitless |  | Coherence Value at Stoneley Peak
440 | Schlumberger | COST_MFL | slowness time coherence | unitless |  | Stoneley Coherence from Monopole Far Transmitter Low Frequency Firing Monopole Component
440 | Schlumberger | COTH | thorium concentration | dimensionless |  | Core Thorium Concentration
440 | Schlumberger | COUL_MH | compressional slowness | time per length |  | Upper Labeling Limit for Compressional Slowness - Monopole High
440 | Schlumberger | COUR | uranium concentration | dimensionless |  | Core Uranium Concentration
440 | Schlumberger | COURSE_LENGTH | depth offset | Length |  | Course Length (measured depth offset between two survey stations)
440 | Schlumberger | COVA | quality indicator | unitless |  | Covariance
440 | Schlumberger | COVAR_MATRIX | covariance | unitless |  | Covariance Matrix
440 | Schlumberger | CP | pressure | pressure |  | Closing Pressure
440 | Schlumberger | CP_CP | pressure | pressure |  | Confining Pressure vs. Confining Pressure
440 | Schlumberger | CP_DELTA1 | pressure | pressure |  | Phase C Delta Pressure First Position
440 | Schlumberger | CP_DELTA1_RAW | pressure | pressure |  | Phase C Delta Pressure First Position - Uncorrected
440 | Schlumberger | CP_DELTA2 | pressure | pressure |  | Phase C Delta Pressure Second Position
440 | Schlumberger | CP_DELTA2_RAW | pressure | pressure |  | Phase C Delta Pressure Second Position - Uncorrected
440 | Schlumberger | CP_DELTA3 | pressure | pressure |  | Phase C Delta Pressure Third Position
440 | Schlumberger | CP_DELTA3_RAW | pressure | pressure |  | Phase C Delta Pressure Third Position - Uncorrected
440 | Schlumberger | CP_DELTA4 | pressure | pressure |  | Phase C Delta Pressure Fourth Position
440 | Schlumberger | CP_DELTA4_RAW | pressure | pressure |  | Phase C Delta Pressure Fourth Position - Uncorrected
440 | Schlumberger | CP_DELTA5 | pressure | pressure |  | Phase C Delta Pressure Fifth Position
440 | Schlumberger | CP_DELTA5_RAW | pressure | pressure |  | Phase C Delta Pressure Fifth Position - Uncorrected
440 | Schlumberger | CP_FN_BU | pressure | pressure |  | Phase C Final Buildup Pressure
440 | Schlumberger | CP_FN_BU_RAW | pressure | pressure |  | Phase C Final Buildup Pressure - Uncorrected
440 | Schlumberger | CP_FN_DR | pressure | pressure |  | Phase C Final Drawdown Pressure
440 | Schlumberger | CP_FN_DR_RAW | pressure | pressure |  | Phase C Final Drawdown Pressure
440 | Schlumberger | CP_FNBU2 | pressure | pressure |  | Phase C Final Buildup Pressure Backup curve
440 | Schlumberger | CP_FNBU2_RAW | pressure | pressure |  | Phase C Final Buildup Pressure Backup curve
440 | Schlumberger | CP_HY_B4 | pressure | pressure |  | Phase C Hydrostatic Pressure before Test
440 | Schlumberger | CP_HY_B4_RAW | pressure | pressure |  | Phase C Hydrostatic Pressure before Test - Uncorrected
440 | Schlumberger | CP_HYD | pressure | pressure | SCPH | Hydrostatic Sapphire Pressure with Dynamic Compensation
440 | Schlumberger | CP_HYD_DL | pressure | pressure | SCPH | Hydrostatic Sapphire Pressure with Dynamic Compensation (Depth Logging)
440 | Schlumberger | CP_IV_BU | pressure | pressure |  | Phase C Investigation Buildup Pressure
440 | Schlumberger | CP_IV_BU_RAW | pressure | pressure |  | Phase C Investigation Buildup Pressure - Uncorrected
440 | Schlumberger | CP_IV_DR | pressure | pressure |  | Phase C Investigation Drawdown Pressure
440 | Schlumberger | CP_IV_DR_RAW | pressure | pressure |  | Phase C Investigation Drawdown Pressure
440 | Schlumberger | CP_SAP | pressure | pressure | SCPF | Sapphire Pressure with Dynamic Compensation
440 | Schlumberger | CP_SAP_DL | pressure | pressure | SCFL | Sapphire Pressure with Dynamic Compensation (Depth Logging)
440 | Schlumberger | CP01 | electric potential | electric potential difference |  | Electrical Standoff Voltage, Azimuth 1, 0 degree
440 | Schlumberger | CP02 | electric potential | electric potential difference |  | Electrical Standoff Voltage, Azimuth 2, 0 degree
440 | Schlumberger | CP03 | electric potential | electric potential difference |  | Electrical Standoff Voltage, Azimuth 3, 0 degree
440 | Schlumberger | CP04 | electric potential | electric potential difference |  | Electrical Standoff Voltage, Azimuth 4, 0 degree
440 | Schlumberger | CP05 | electric potential | electric potential difference |  | Electrical Standoff Voltage, Azimuth 5, 0 degree
440 | Schlumberger | CP06 | electric potential | electric potential difference |  | Electrical Standoff Voltage, Azimuth 6, 0 degree
440 | Schlumberger | CP07 | electric potential | electric potential difference |  | Electrical Standoff Voltage, Azimuth 7, 0 degree
440 | Schlumberger | CP08 | electric potential | electric potential difference |  | Electrical Standoff Voltage, Azimuth 8, 0 degree
440 | Schlumberger | CP09 | electric potential | electric potential difference |  | Electrical Standoff Voltage, Azimuth 9, 0 degree
440 | Schlumberger | CP1 | profile conductivity | unitless |  | Conductivity of Pad 1 of HDT or SHDT
440 | Schlumberger | CP10 | electric potential | electric potential difference |  | Electrical Standoff Voltage, Azimuth 10, 0 degree
440 | Schlumberger | CP11 | electric potential | electric potential difference |  | Electrical Standoff Voltage, Azimuth 11, 0 degree
440 | Schlumberger | CP12 | electric potential | electric potential difference |  | Electrical Standoff Voltage, Azimuth 12, 0 degree
440 | Schlumberger | CP2 | profile conductivity | unitless |  | Conductivity of Pad 2 of HDT or SHDT
440 | Schlumberger | CP3 | profile conductivity | unitless |  | Conductivity of Pad 3 of HDT or SHDT
440 | Schlumberger | CP4 | profile conductivity | unitless |  | Conductivity of Pad 4 of HDT or SHDT
440 | Schlumberger | CPAC1 | tool status | unitless | ZAC1 | MDCP 1 Acquisition Command Echo
440 | Schlumberger | CPAC1_DL | tool status | unitless | ZAC1 | MDCP 1 Acquisition Command Echo
440 | Schlumberger | CPAC2 | tool status | unitless | ZAC2 | MDCP 2 Acquisition Command Echo
440 | Schlumberger | CPAC2_DL | tool status | unitless | ZAC2 | MDCP 2 Acquisition Command Echo
440 | Schlumberger | CPAC3 | tool status | unitless | ZAC3 | MDCP 3 Acquisition Command Echo
440 | Schlumberger | CPAC3_DL | tool status | unitless | ZAC3 | MDCP 3 Acquisition Command Echo
440 | Schlumberger | CPAS | volume fraction | dimensionless |  | Volume of Carbon Plus Ash
440 | Schlumberger | CPBP1 | amount | unitless | ZBP1 | MDCP 1 Quartz Gauge Nb_Prime Signal Component
440 | Schlumberger | CPBP1_DL | amount | unitless | ZBP1 | MDCP 1 Quartz Gauge Nb_Prime Signal Component
440 | Schlumberger | CPBP2 | amount | unitless | ZBP2 | MDCP 2 Quartz Gauge Nb_Prime Signal Component
440 | Schlumberger | CPBP2_DL | amount | unitless | ZBP2 | MDCP 2 Quartz Gauge Nb_Prime Signal Component
440 | Schlumberger | CPBP3 | amount | unitless | ZBP3 | MDCP 3 Quartz Gauge Nb_Prime Signal Component
440 | Schlumberger | CPBP3_DL | amount | unitless | ZBP3 | MDCP 3 Quartz Gauge Nb_Prime Signal Component
440 | Schlumberger | CPCHI | chi square | unitless |  | Capture Chi-Square
440 | Schlumberger | CPCO1 | pressure | pressure | ZCO1 | MDCP 1 Quartz Gauge Pressure Compensation
440 | Schlumberger | CPCO1_DL | pressure | pressure | ZCO1 | MDCP 1 Quartz Gauge Pressure Compensation
440 | Schlumberger | CPCO2 | pressure | pressure | ZCO2 | MDCP 2 Quartz Gauge Pressure Compensation
440 | Schlumberger | CPCO2_DL | pressure | pressure | ZCO2 | MDCP 2 Quartz Gauge Pressure Compensation
440 | Schlumberger | CPCO3 | pressure | pressure | ZCO3 | MDCP 3 Quartz Gauge Pressure Compensation
440 | Schlumberger | CPCO3_DL | pressure | pressure | ZCO3 | MDCP 3 Quartz Gauge Pressure Compensation
440 | Schlumberger | CPCP1 | amount | unitless | ZCP1 | MDCP 1 Quartz Gauge Nc_Prime Signal Component
440 | Schlumberger | CPCP1_DL | amount | unitless | ZCP1 | MDCP 1 Quartz Gauge Nc_Prime Signal Component
440 | Schlumberger | CPCP2 | amount | unitless | ZCP2 | MDCP 2 Quartz Gauge Nc_Prime Signal Component
440 | Schlumberger | CPCP2_DL | amount | unitless | ZCP2 | MDCP 2 Quartz Gauge Nc_Prime Signal Component
440 | Schlumberger | CPCP3 | amount | unitless | ZCP3 | MDCP 3 Quartz Gauge Nc_Prime Signal Component
440 | Schlumberger | CPCP3_DL | amount | unitless | ZCP3 | MDCP 3 Quartz Gauge Nc_Prime Signal Component
440 | Schlumberger | CPDO | electromagnetic phase shift | plane angle |  | Corrected Phase Shift DOWN
440 | Schlumberger | CPDT | depth | Length |  | Corrected depth
440 | Schlumberger | CPESUF | coefficient | unitless |  | Capture Elemental Statistical Uncertainty Factor used in RT Spectroscopy Precision Monitor Processing
440 | Schlumberger | CPFAC | correction factor | unitless |  | Capture Resolution vs Energy Factor Term
440 | Schlumberger | CPFR1 | fluid resistivity | electrical resistivity | ZFR1 | MDCP 1 Flowline Fluid Resistivity
440 | Schlumberger | CPFR1_DL | fluid resistivity | electrical resistivity | ZFR1 | MDCP 1 Flowline Fluid Resistivity
440 | Schlumberger | CPFR2 | fluid resistivity | electrical resistivity | ZFR2 | MDCP 2 Flowline Fluid Resistivity
440 | Schlumberger | CPFR2_DL | fluid resistivity | electrical resistivity | ZFR2 | MDCP 2 Flowline Fluid Resistivity
440 | Schlumberger | CPFR3 | fluid resistivity | electrical resistivity | ZFR3 | MDCP 3 Flowline Fluid Resistivity
440 | Schlumberger | CPFR3_DL | fluid resistivity | electrical resistivity | ZFR3 | MDCP 3 Flowline Fluid Resistivity
440 | Schlumberger | CPGAIN | gain | unitless |  | Capture Gain
440 | Schlumberger | CPHU | pressure digit | unitless |  | Pressure 100s digit (calibrated)
440 | Schlumberger | CPMB1 | amount | unitless | ZMB1 | MDCP 1 Quartz Gauge Nb Signal Component
440 | Schlumberger | CPMB1_DL | amount | unitless | ZMB1 | MDCP 1 Quartz Gauge Nb Signal Component
440 | Schlumberger | CPMB2 | amount | unitless | ZMB2 | MDCP 2 Quartz Gauge Nb Signal Component
440 | Schlumberger | CPMB2_DL | amount | unitless | ZMB2 | MDCP 2 Quartz Gauge Nb Signal Component
440 | Schlumberger | CPMB3 | amount | unitless | ZMB3 | MDCP 3 Quartz Gauge Nb Signal Component
440 | Schlumberger | CPMB3_DL | amount | unitless | ZMB3 | MDCP 3 Quartz Gauge Nb Signal Component
440 | Schlumberger | CPMC1 | amount | unitless | ZMC1 | MDCP 1 Quartz Gauge Nc Signal Component
440 | Schlumberger | CPMC1_DL | amount | unitless | ZMC1 | MDCP 1 Quartz Gauge Nc Signal Component
440 | Schlumberger | CPMC2 | amount | unitless | ZMC2 | MDCP 2 Quartz Gauge Nc Signal Component
440 | Schlumberger | CPMC2_DL | amount | unitless | ZMC2 | MDCP 2 Quartz Gauge Nc Signal Component
440 | Schlumberger | CPMC3 | amount | unitless | ZMC3 | MDCP 3 Quartz Gauge Nc Signal Component
440 | Schlumberger | CPMC3_DL | amount | unitless | ZMC3 | MDCP 3 Quartz Gauge Nc Signal Component
440 | Schlumberger | CPND | amount | unitless |  | Correction to Dolomite Neutron Porosity
440 | Schlumberger | CPNL | amount | unitless |  | Correction to Limestone Neutron Porosity
440 | Schlumberger | CPNLF | correction factor | unitless |  | Capture Non Linearity Factor
440 | Schlumberger | CPNOI | correction factor | unitless |  | Capture Resolution vs Energy Noise Term
440 | Schlumberger | CPNS | amount | unitless |  | Correction to Sandstone Neutron Porosity
440 | Schlumberger | CPOFF | offset | unitless |  | Capture Offset
440 | Schlumberger | CPON | pressure digit | unitless |  | Pressure 1s digit (calibrated)
440 | Schlumberger | CPOR | porosity | dimensionless |  | Porosity from Core
440 | Schlumberger | CPOT | none | API gamma ray |  | Computed Potassium
440 | Schlumberger | CPPD1 | depth | Length | ZPD1 | MDCP 1 Probe Depth
440 | Schlumberger | CPPD2 | depth | Length | ZPD2 | MDCP 2 Probe Depth
440 | Schlumberger | CPPD3 | depth | Length | ZPD3 | MDCP 3 Probe Depth
440 | Schlumberger | CPPG | gas saturation | dimensionless |  | Gas Saturation from Core
440 | Schlumberger | CPPO | oil saturation | dimensionless |  | Oil Saturation from Core
440 | Schlumberger | CPPPO1 | displacement | length | ZPO1 | MDCP 1 Pretest Piston Position Offset
440 | Schlumberger | CPPPO1_DL | displacement | length | ZPO1 | MDCP 1 Pretest Piston Position Offset
440 | Schlumberger | CPPPO2 | displacement | length | ZPO2 | MDCP 2 Pretest Piston Position Offset
440 | Schlumberger | CPPPO2_DL | displacement | length | ZPO2 | MDCP 2 Pretest Piston Position Offset
440 | Schlumberger | CPPPO3 | displacement | length | ZPO3 | MDCP 3 Pretest Piston Position Offset
440 | Schlumberger | CPPPO3_DL | displacement | length | ZPO3 | MDCP 3 Pretest Piston Position Offset
440 | Schlumberger | CPPPP1 | displacement | Length | ZPP1 | MDCP 1 Pretest Piston Position
440 | Schlumberger | CPPPP1_DL | displacement | Length | ZPP1 | MDCP 1 Pretest Piston Position
440 | Schlumberger | CPPPP2 | displacement | Length | ZPP2 | MDCP 2 Pretest Piston Position
440 | Schlumberger | CPPPP2_DL | displacement | Length | ZPP2 | MDCP 2 Pretest Piston Position
440 | Schlumberger | CPPPP3 | displacement | Length | ZPP3 | MDCP 3 Pretest Piston Position
440 | Schlumberger | CPPPP3_DL | displacement | Length | ZPP3 | MDCP 3 Pretest Piston Position
440 | Schlumberger | CPPR1 | flowrate | volume per time | ZPR1 | MDCP 1 Pretest Flowrate
440 | Schlumberger | CPPR2 | flowrate | volume per time | ZPR2 | MDCP 2 Pretest Flowrate
440 | Schlumberger | CPPR3 | flowrate | volume per time | ZPR3 | MDCP 3 Pretest Flowrate
440 | Schlumberger | CPPT1 | type | unitless | ZPT1 | MDCP 1 Pretest Type
440 | Schlumberger | CPPT1_DL | type | unitless | ZPT1 | MDCP 1 Pretest Type
440 | Schlumberger | CPPT2 | type | unitless | ZPT2 | MDCP 2 Pretest Type
440 | Schlumberger | CPPT2_DL | type | unitless | ZPT2 | MDCP 2 Pretest Type
440 | Schlumberger | CPPT3 | type | unitless | ZPT3 | MDCP 3 Pretest Type
440 | Schlumberger | CPPT3_DL | type | unitless | ZPT3 | MDCP 3 Pretest Type
440 | Schlumberger | CPPV1 | volume | volume | ZPV1 | MDCP 1 Pretest Volume
440 | Schlumberger | CPPV1_DL | volume | volume | ZPV1 | MDCP 1 Pretest Volume
440 | Schlumberger | CPPV2 | volume | volume | ZPV2 | MDCP 2 Pretest Volume
440 | Schlumberger | CPPV2_DL | volume | volume | ZPV2 | MDCP 2 Pretest Volume
440 | Schlumberger | CPPV3 | volume | volume | ZPV3 | MDCP 3 Pretest Volume
440 | Schlumberger | CPPV3_DL | volume | volume | ZPV3 | MDCP 3 Pretest Volume
440 | Schlumberger | CPPVSQ1 | volume | volume | ZSV1 | MDCP 1 Current Sequence Pretest Volume
440 | Schlumberger | CPPVSQ1_DL | volume | volume | ZSV1 | MDCP 1 Current Sequence Pretest Volume
440 | Schlumberger | CPPVSQ2 | volume | volume | ZSV2 | MDCP 2 Current Sequence Pretest Volume
440 | Schlumberger | CPPVSQ2_DL | volume | volume | ZSV2 | MDCP 2 Current Sequence Pretest Volume
440 | Schlumberger | CPPVSQ3 | volume | volume | ZSV3 | MDCP 3 Current Sequence Pretest Volume
440 | Schlumberger | CPPVSQ3_DL | volume | volume | ZSV3 | MDCP 3 Current Sequence Pretest Volume
440 | Schlumberger | CPPW | water saturation | dimensionless |  | Water Saturation from Core
440 | Schlumberger | CPQP1 | pressure | pressure | ZQP1 | MDCP 1 Quartz Gauge Pressure
440 | Schlumberger | CPQP1_DL | pressure | pressure | ZQP1 | MDCP 1 Quartz Gauge Pressure
440 | Schlumberger | CPQP2 | pressure | pressure | ZQP2 | MDCP 2 Quartz Gauge Pressure
440 | Schlumberger | CPQP2_DL | pressure | pressure | ZQP2 | MDCP 2 Quartz Gauge Pressure
440 | Schlumberger | CPQP3 | pressure | pressure | ZQP3 | MDCP 3 Quartz Gauge Pressure
440 | Schlumberger | CPQP3_DL | pressure | pressure | ZQP3 | MDCP 3 Quartz Gauge Pressure
440 | Schlumberger | CPQPT1 | pressure rate | pressure per time | ZQD1 | MDCP 1 Quartz Gauge Pressure Rate of Change
440 | Schlumberger | CPQPT2 | pressure rate | pressure per time | ZQD2 | MDCP 2 Quartz Gauge Pressure Rate of Change
440 | Schlumberger | CPQPT3 | pressure rate | pressure per time | ZQD3 | MDCP 3 Quartz Gauge Pressure Rate of Change
440 | Schlumberger | CPQS1G | tool status | unitless | ZQS1 | MDCP 1 Quartz Gauge G Status
440 | Schlumberger | CPQS1G_DL | tool status | unitless | ZQS1 | MDCP 1 Quartz Gauge G Status
440 | Schlumberger | CPQS2G | tool status | unitless | ZQS2 | MDCP 2 Quartz Gauge G Status
440 | Schlumberger | CPQS2G_DL | tool status | unitless | ZQS2 | MDCP 2 Quartz Gauge G Status
440 | Schlumberger | CPQS3G | tool status | unitless | ZQS3 | MDCP 3 Quartz Gauge G Status
440 | Schlumberger | CPQS3G_DL | tool status | unitless | ZQS3 | MDCP 3 Quartz Gauge G Status
440 | Schlumberger | CPQT1 | tool temperature | thermodynamic temperature | ZQT1 | MDCP 1 Quartz Gauge Temperature
440 | Schlumberger | CPQT1_DL | tool temperature | thermodynamic temperature | ZQT1 | MDCP 1 Quartz Gauge Temperature
440 | Schlumberger | CPQT2 | tool temperature | thermodynamic temperature | ZQT2 | MDCP 2 Quartz Gauge Temperature
440 | Schlumberger | CPQT2_DL | tool temperature | thermodynamic temperature | ZQT2 | MDCP 2 Quartz Gauge Temperature
440 | Schlumberger | CPQT3 | tool temperature | thermodynamic temperature | ZQT3 | MDCP 3 Quartz Gauge Temperature
440 | Schlumberger | CPQT3_DL | tool temperature | thermodynamic temperature | ZQT3 | MDCP 3 Quartz Gauge Temperature
440 | Schlumberger | CPRA1 | coefficient | dimensionless | ZRA1 | MDCP 1 Resistivity Automatic Compensation Coefficients
440 | Schlumberger | CPRA1_DL | coefficient | dimensionless | ZRA1 | MDCP 1 Resistivity Automatic Compensation Coefficients
440 | Schlumberger | CPRA2 | coefficient | dimensionless | ZRA2 | MDCP 2 Resistivity Automatic Compensation Coefficients
440 | Schlumberger | CPRA2_DL | coefficient | dimensionless | ZRA2 | MDCP 2 Resistivity Automatic Compensation Coefficients
440 | Schlumberger | CPRA3 | coefficient | dimensionless | ZRA3 | MDCP 3 Resistivity Automatic Compensation Coefficients
440 | Schlumberger | CPRA3_DL | coefficient | dimensionless | ZRA3 | MDCP 3 Resistivity Automatic Compensation Coefficients
440 | Schlumberger | CPRD | none | dimensionless |  | Z-System Casing Properties Ratio - 375 Hz
440 | Schlumberger | CPRDC | coefficient | unitless |  | Constant Term in Energy Dependent Resolution Degradation
440 | Schlumberger | CPRDF | degradation factor | unitless |  | Capture Resolution Degradation Factor
440 | Schlumberger | CPRDI | coefficient | unitless |  | Dominant Energy Dependence Indicator in the Resolution Degradation
440 | Schlumberger | CPRDL | coefficient | unitless |  | Linear Term in Energy Dependent Resolution Degradation
440 | Schlumberger | CPRDS | coefficient | unitless |  | Square Root Term in Energy Dependent Resolution Degradation
440 | Schlumberger | CPRE | pressure | pressure |  | Compressor Pressure
440 | Schlumberger | CPRF1 | frequency | frequency | ZRF1 | MDCP 1 Flowline Resistivity Frequency
440 | Schlumberger | CPRF1_DL | frequency | frequency | ZRF1 | MDCP 1 Flowline Resistivity Frequency
440 | Schlumberger | CPRF2 | frequency | frequency | ZRF2 | MDCP 2 Flowline Resistivity Frequency
440 | Schlumberger | CPRF2_DL | frequency | frequency | ZRF2 | MDCP 2 Flowline Resistivity Frequency
440 | Schlumberger | CPRF3 | frequency | frequency | ZRF3 | MDCP 3 Flowline Resistivity Frequency
440 | Schlumberger | CPRF3_DL | frequency | frequency | ZRF3 | MDCP 3 Flowline Resistivity Frequency
440 | Schlumberger | CPRI | amount | unitless |  | Current Proppant Index
440 | Schlumberger | CPRM | none | dimensionless |  | Z-System Casing Properties Ratio - 1.5 KHz
440 | Schlumberger | CPRO | micro conductivity | electric conductivity |  | MPT Conductivity
440 | Schlumberger | CPRPD1 | depth | Length | ZRD1 | MDCP 1 Raw Probe Depth
440 | Schlumberger | CPRPD1_DL | depth | Length | ZRD1 | MDCP 1 Raw Probe Depth
440 | Schlumberger | CPRPD2 | depth | Length | ZRD2 | MDCP 2 Raw Probe Depth
440 | Schlumberger | CPRPD2_DL | depth | Length | ZRD2 | MDCP 2 Raw Probe Depth
440 | Schlumberger | CPRPD3 | depth | Length | ZRD3 | MDCP 3 Raw Probe Depth
440 | Schlumberger | CPRPD3_DL | depth | Length | ZRD3 | MDCP 3 Raw Probe Depth
440 | Schlumberger | CPRPP1 | displacement | Length | ZRP1 | MDCP 1 Raw Pretest Piston Position
440 | Schlumberger | CPRPP1_DL | displacement | Length | ZRP1 | MDCP 1 Raw Pretest Piston Position
440 | Schlumberger | CPRPP2 | displacement | Length | ZRP2 | MDCP 2 Raw Pretest Piston Position
440 | Schlumberger | CPRPP2_DL | displacement | Length | ZRP2 | MDCP 2 Raw Pretest Piston Position
440 | Schlumberger | CPRPP3 | displacement | Length | ZRP3 | MDCP 3 Raw Pretest Piston Position
440 | Schlumberger | CPRPP3_DL | displacement | Length | ZRP3 | MDCP 3 Raw Pretest Piston Position
440 | Schlumberger | CPRQ1 | pressure | pressure | ZRQ1 | MDCP 1 Raw Quartz Gauge Pressure
440 | Schlumberger | CPRQ1_DL | pressure | pressure | ZRQ1 | MDCP 1 Raw Quartz Gauge Pressure
440 | Schlumberger | CPRQ2 | pressure | pressure | ZRQ2 | MDCP 2 Raw Quartz Gauge Pressure
440 | Schlumberger | CPRQ2_DL | pressure | pressure | ZRQ2 | MDCP 2 Raw Quartz Gauge Pressure
440 | Schlumberger | CPRQ3 | pressure | pressure | ZRQ3 | MDCP 3 Raw Quartz Gauge Pressure
440 | Schlumberger | CPRQ3_DL | pressure | pressure | ZRQ3 | MDCP 3 Raw Quartz Gauge Pressure
440 | Schlumberger | CPRR1 | fluid resistivity | electrical resistivity | ZRR1 | MDCP 1 Raw Flowline Resistivity
440 | Schlumberger | CPRR1_DL | fluid resistivity | electrical resistivity | ZRR1 | MDCP 1 Raw Flowline Resistivity
440 | Schlumberger | CPRR2 | fluid resistivity | electrical resistivity | ZRR2 | MDCP 2 Raw Flowline Resistivity
440 | Schlumberger | CPRR2_DL | fluid resistivity | electrical resistivity | ZRR2 | MDCP 2 Raw Flowline Resistivity
440 | Schlumberger | CPRR3 | fluid resistivity | electrical resistivity | ZRR3 | MDCP 3 Raw Flowline Resistivity
440 | Schlumberger | CPRR3_DL | fluid resistivity | electrical resistivity | ZRR3 | MDCP 3 Raw Flowline Resistivity
440 | Schlumberger | CPRS | none | dimensionless |  | Z-System Casing Properties Ratio - 6 KHz
440 | Schlumberger | CPRSG1 | pressure | pressure | ZRS1 | MDCP 1 Raw Strain Gauge Pressure
440 | Schlumberger | CPRSG1_DL | pressure | pressure | ZRS1 | MDCP 1 Raw Strain Gauge Pressure
440 | Schlumberger | CPRSG2 | pressure | pressure | ZRS2 | MDCP 2 Raw Strain Gauge Pressure
440 | Schlumberger | CPRSG2_DL | pressure | pressure | ZRS2 | MDCP 2 Raw Strain Gauge Pressure
440 | Schlumberger | CPRSG3 | pressure | pressure | ZRS3 | MDCP 3 Raw Strain Gauge Pressure
440 | Schlumberger | CPRSG3_DL | pressure | pressure | ZRS3 | MDCP 3 Raw Strain Gauge Pressure
440 | Schlumberger | CPRT1 | tool temperature | thermodynamic temperature | ZTR1 | MDCP 1 Resistivity Cell Temperature
440 | Schlumberger | CPRT1_DL | tool temperature | thermodynamic temperature | ZTR1 | MDCP 1 Resistivity Cell Temperature
440 | Schlumberger | CPRT2 | tool temperature | thermodynamic temperature | ZTR2 | MDCP 2 Resistivity Cell Temperature
440 | Schlumberger | CPRT2_DL | tool temperature | thermodynamic temperature | ZTR2 | MDCP 2 Resistivity Cell Temperature
440 | Schlumberger | CPRT3 | tool temperature | thermodynamic temperature | ZTR3 | MDCP 3 Resistivity Cell Temperature
440 | Schlumberger | CPRT3_DL | tool temperature | thermodynamic temperature | ZTR3 | MDCP 3 Resistivity Cell Temperature
440 | Schlumberger | CPSA1 | coefficient | dimensionless | ZSA1 | MDCP 1 Strain Gauge Automatic Compensation Coefficients
440 | Schlumberger | CPSA1_DL | coefficient | dimensionless | ZSA1 | MDCP 1 Strain Gauge Automatic Compensation Coefficients
440 | Schlumberger | CPSA2 | coefficient | dimensionless | ZSA2 | MDCP 2 Strain Gauge Automatic Compensation Coefficients
440 | Schlumberger | CPSA2_DL | coefficient | dimensionless | ZSA2 | MDCP 2 Strain Gauge Automatic Compensation Coefficients
440 | Schlumberger | CPSA3 | coefficient | dimensionless | ZSA3 | MDCP 3 Strain Gauge Automatic Compensation Coefficients
440 | Schlumberger | CPSA3_DL | coefficient | dimensionless | ZSA3 | MDCP 3 Strain Gauge Automatic Compensation Coefficients
440 | Schlumberger | CPSD | cement density | mass per volume |  | Pumper Group Slurry Density
440 | Schlumberger | CPSF1 | frequency | frequency | ZSF1 | MDCP 1 Strain Gauge Frequency
440 | Schlumberger | CPSF1_DL | frequency | frequency | ZSF1 | MDCP 1 Strain Gauge Frequency
440 | Schlumberger | CPSF2 | frequency | frequency | ZSF2 | MDCP 2 Strain Gauge Frequency
440 | Schlumberger | CPSF2_DL | frequency | frequency | ZSF2 | MDCP 2 Strain Gauge Frequency
440 | Schlumberger | CPSF3 | frequency | frequency | ZSF3 | MDCP 3 Strain Gauge Frequency
440 | Schlumberger | CPSF3_DL | frequency | frequency | ZSF3 | MDCP 3 Strain Gauge Frequency
440 | Schlumberger | CPSFC1 | pressure | pressure | ZFC1 | MDCP 1 Flowline Pressure Correction for Strain Gauge Pressure Computation
440 | Schlumberger | CPSFC1_DL | pressure | pressure | ZFC1 | MDCP 1 Flowline Pressure Correction for Strain Gauge Pressure Computation
440 | Schlumberger | CPSFC2 | pressure | pressure | ZFC2 | MDCP 2 Flowline Pressure Correction for Strain Gauge Pressure Computation
440 | Schlumberger | CPSFC2_DL | pressure | pressure | ZFC2 | MDCP 2 Flowline Pressure Correction for Strain Gauge Pressure Computation
440 | Schlumberger | CPSFC3 | pressure | pressure | ZFC3 | MDCP 3 Flowline Pressure Correction for Strain Gauge Pressure Computation
440 | Schlumberger | CPSFC3_DL | pressure | pressure | ZFC3 | MDCP 3 Flowline Pressure Correction for Strain Gauge Pressure Computation
440 | Schlumberger | CPSG1 | pressure | pressure | ZSG1 | MDCP 1 Strain Gauge Pressure
440 | Schlumberger | CPSG1_DL | pressure | pressure | ZSG1 | MDCP 1 Strain Gauge Pressure
440 | Schlumberger | CPSG2 | pressure | pressure | ZSG2 | MDCP 2 Strain Gauge Pressure
440 | Schlumberger | CPSG2_DL | pressure | pressure | ZSG2 | MDCP 2 Strain Gauge Pressure
440 | Schlumberger | CPSG3 | pressure | pressure | ZSG3 | MDCP 3 Strain Gauge Pressure
440 | Schlumberger | CPSG3_DL | pressure | pressure | ZSG3 | MDCP 3 Strain Gauge Pressure
440 | Schlumberger | CPSGR1 | pressure rate | pressure per time | ZSD1 | MDCP 1 Strain Gauge Pressure Rate of Change
440 | Schlumberger | CPSGR2 | pressure rate | pressure per time | ZSD2 | MDCP 2 Strain Gauge Pressure Rate of Change
440 | Schlumberger | CPSGR3 | pressure rate | pressure per time | ZSD3 | MDCP 3 Strain Gauge Pressure Rate of Change
440 | Schlumberger | CPSGT1 | tool temperature | thermodynamic temperature | ZST1 | MDCP 1 Strain Gauge Temperature
440 | Schlumberger | CPSGT1_DL | tool temperature | thermodynamic temperature | ZST1 | MDCP 1 Strain Gauge Temperature
440 | Schlumberger | CPSGT2 | tool temperature | thermodynamic temperature | ZST2 | MDCP 2 Strain Gauge Temperature
440 | Schlumberger | CPSGT2_DL | tool temperature | thermodynamic temperature | ZST2 | MDCP 2 Strain Gauge Temperature
440 | Schlumberger | CPSGT3 | tool temperature | thermodynamic temperature | ZST3 | MDCP 3 Strain Gauge Temperature
440 | Schlumberger | CPSGT3_DL | tool temperature | thermodynamic temperature | ZST3 | MDCP 3 Strain Gauge Temperature
440 | Schlumberger | CPSPT1 | well test type | unitless | ZSP1 | MDCP 1 Seal Test Type
440 | Schlumberger | CPSPT1_DL | well test type | unitless | ZSP1 | MDCP 1 Seal Test Type
440 | Schlumberger | CPSPT2 | well test type | unitless | ZSP2 | MDCP 2 Seal Test Type
440 | Schlumberger | CPSPT2_DL | well test type | unitless | ZSP2 | MDCP 2 Seal Test Type
440 | Schlumberger | CPSPT3 | well test type | unitless | ZSP3 | MDCP 3 Seal Test Type
440 | Schlumberger | CPSPT3_DL | well test type | unitless | ZSP3 | MDCP 3 Seal Test Type
440 | Schlumberger | CPSR | flowrate | volume per time |  | Current Pumper Slurry Flowrate
440 | Schlumberger | CPSS1 | tool status | unitless | ZSS1 | MDCP 1 Solenoid Status
440 | Schlumberger | CPSS1_DL | tool status | unitless | ZSS1 | MDCP 1 Solenoid Status
440 | Schlumberger | CPSS2 | tool status | unitless | ZSS2 | MDCP 2 Solenoid Status
440 | Schlumberger | CPSS2_DL | tool status | unitless | ZSS2 | MDCP 2 Solenoid Status
440 | Schlumberger | CPSS3 | tool status | unitless | ZSS3 | MDCP 3 Solenoid Status
440 | Schlumberger | CPSS3_DL | tool status | unitless | ZSS3 | MDCP 3 Solenoid Status
440 | Schlumberger | CPST | tool status | unitless |  | Caliper Processing Status - Tool
440 | Schlumberger | CPSTC1 | tool temperature | thermodynamic temperature | ZTC1 | MDCP 1 Temperature for Strain Gauge Pressure Correction
440 | Schlumberger | CPSTC1_DL | tool temperature | thermodynamic temperature | ZTC1 | MDCP 1 Temperature for Strain Gauge Pressure Correction
440 | Schlumberger | CPSTC2 | tool temperature | thermodynamic temperature | ZTC2 | MDCP 2 Temperature for Strain Gauge Pressure Correction
440 | Schlumberger | CPSTC2_DL | tool temperature | thermodynamic temperature | ZTC2 | MDCP 2 Temperature for Strain Gauge Pressure Correction
440 | Schlumberger | CPSTC3 | tool temperature | thermodynamic temperature | ZTC3 | MDCP 3 Temperature for Strain Gauge Pressure Correction
440 | Schlumberger | CPSTC3_DL | tool temperature | thermodynamic temperature | ZTC3 | MDCP 3 Temperature for Strain Gauge Pressure Correction
440 | Schlumberger | CPSV | cement volume | volume |  | Current Pumper Slurry Volume
440 | Schlumberger | CPTE | pressure digit | unitless |  | Pressure 10s digit (calibrated)
440 | Schlumberger | CPTH | none | API gamma ray |  | Computed Potassium and Thorium
440 | Schlumberger | CPTU | none | API gamma ray |  | Computed Potassium and Thorium and Uranium
440 | Schlumberger | CPUP | electromagnetic phase shift | plane angle |  | Corrected Phase Shift UP
440 | Schlumberger | CPVS1 | tool status | unitless | ZVS1 | MDCP 1 Valve Status
440 | Schlumberger | CPVS1_DL | tool status | unitless | ZVS1 | MDCP 1 Valve Status
440 | Schlumberger | CPVS2 | tool status | unitless | ZVS2 | MDCP 2 Valve Status
440 | Schlumberger | CPVS2_DL | tool status | unitless | ZVS2 | MDCP 2 Valve Status
440 | Schlumberger | CPVS3 | tool status | unitless | ZVS3 | MDCP 3 Valve Status
440 | Schlumberger | CPVS3_DL | tool status | unitless | ZVS3 | MDCP 3 Valve Status
440 | Schlumberger | CPY | angular velocity | angular velocity |  | Computed Precession on Y Axis
440 | Schlumberger | CPZ | angular velocity | angular velocity |  | Computed Precession on Z Axis
440 | Schlumberger | CQ | quality indicator | unitless |  | Combined Quality
440 | Schlumberger | CQ01 | electric potential | electric potential difference |  | Electrical Standoff Voltage, Azimuth 1, 90 degree
440 | Schlumberger | CQ02 | electric potential | electric potential difference |  | Electrical Standoff Voltage, Azimuth 2, 90 degree
440 | Schlumberger | CQ03 | electric potential | electric potential difference |  | Electrical Standoff Voltage, Azimuth 3, 90 degree
440 | Schlumberger | CQ04 | electric potential | electric potential difference |  | Electrical Standoff Voltage, Azimuth 4, 90 degree
440 | Schlumberger | CQ05 | electric potential | electric potential difference |  | Electrical Standoff Voltage, Azimuth 5, 90 degree
440 | Schlumberger | CQ06 | electric potential | electric potential difference |  | Electrical Standoff Voltage, Azimuth 6, 90 degree
440 | Schlumberger | CQ07 | electric potential | electric potential difference |  | Electrical Standoff Voltage, Azimuth 7, 90 degree
440 | Schlumberger | CQ08 | electric potential | electric potential difference |  | Electrical Standoff Voltage, Azimuth 8, 90 degree
440 | Schlumberger | CQ09 | electric potential | electric potential difference |  | Electrical Standoff Voltage, Azimuth 9, 90 degree
440 | Schlumberger | CQ10 | electric potential | electric potential difference |  | Electrical Standoff Voltage, Azimuth 10, 90 degree
440 | Schlumberger | CQ11 | electric potential | electric potential difference |  | Electrical Standoff Voltage, Azimuth 11, 90 degree
440 | Schlumberger | CQ12 | electric potential | electric potential difference |  | Electrical Standoff Voltage, Azimuth 12, 90 degree
440 | Schlumberger | CQG1 | pressure | unitless |  | Quartz Gauge Pressure Channel 1
440 | Schlumberger | CQG2 | pressure | unitless |  | Quartz Gauge Pressure Channel 2
440 | Schlumberger | CQG3 | pressure | unitless |  | Quartz Gauge Pressure Channel 3
440 | Schlumberger | CQG4 | pressure | unitless |  | Quartz Gauge Pressure Channel 4
440 | Schlumberger | CR | corrosion rate | length per time |  | Corrosion Rate
440 | Schlumberger | CR_ANT_Q | gain | unitless |  | Ratio of Antenna Quality Factor between Logging and Master Calibration
440 | Schlumberger | CR_FREQ | gain | unitless |  | Ratio of Radio Pulse Frequency between Logging and Master Calibration
440 | Schlumberger | CR_GAIN | gain | unitless |  | Ratio of Environmental Gain Measurements between Logging and Master Calibration
440 | Schlumberger | CR_LOOP | gain | unitless |  | Ratio of Loop Measurement between Logging and Master Calibration
440 | Schlumberger | CR_SYS | gain | unitless |  | Ratio of System Gain Measurements between Logging and Master Calibration
440 | Schlumberger | CR_TEMP | gain | unitless |  | Ratio of Temperature between Logging and Master Calibration
440 | Schlumberger | CR00 | radius | length |  | Corrected Radius 0
440 | Schlumberger | CR01 | radius | length |  | Corrected Radius 1
440 | Schlumberger | CR02 | radius | length |  | Corrected Radius 2
440 | Schlumberger | CR03 | radius | length |  | Corrected Radius 3
440 | Schlumberger | CR04 | radius | length |  | Corrected Radius 4
440 | Schlumberger | CR05 | radius | length |  | Corrected Radius 5
440 | Schlumberger | CR06 | radius | length |  | Corrected Radius 6
440 | Schlumberger | CR07 | radius | length |  | Corrected Radius 7
440 | Schlumberger | CR08 | radius | length |  | Corrected Radius 8
440 | Schlumberger | CR09 | radius | length |  | Corrected Radius 9
440 | Schlumberger | CR10 | radius | length |  | Corrected Radius 10
440 | Schlumberger | CR11 | radius | length |  | Corrected Radius 11
440 | Schlumberger | CR12 | radius | length |  | Corrected Radius 12
440 | Schlumberger | CR13 | radius | length |  | Corrected Radius 13
440 | Schlumberger | CR14 | radius | length |  | Corrected Radius 14
440 | Schlumberger | CR15 | radius | length |  | Corrected Radius 15
440 | Schlumberger | CR16 | radius | length |  | Corrected Radius 16
440 | Schlumberger | CR17 | radius | length |  | Corrected Radius 17
440 | Schlumberger | CR18 | radius | length |  | Corrected Radius 18
440 | Schlumberger | CR19 | radius | length |  | Corrected Radius 19
440 | Schlumberger | CR1A | profile resistivity | unitless |  | Computed Resistivity Pad 1A Dip Button
440 | Schlumberger | CR20 | radius | length |  | Corrected Radius 20
440 | Schlumberger | CR21 | radius | length |  | Corrected Radius 21
440 | Schlumberger | CR22 | radius | length |  | Corrected Radius 22
440 | Schlumberger | CR23 | radius | length |  | Corrected Radius 23
440 | Schlumberger | CR24 | radius | length |  | Corrected Radius 24
440 | Schlumberger | CR25 | radius | length |  | Corrected Radius 25
440 | Schlumberger | CR26 | radius | length |  | Corrected Radius 26
440 | Schlumberger | CR27 | radius | length |  | Corrected Radius 27
440 | Schlumberger | CR28 | radius | length |  | Corrected Radius 28
440 | Schlumberger | CR29 | radius | length |  | Corrected Radius 29
440 | Schlumberger | CR2A | profile resistivity | unitless |  | Computed Resistivity Pad 2A Dip Button
440 | Schlumberger | CR3 | profile resistivity | unitless |  | Computed Resistivity Pad 3 Dip Button
440 | Schlumberger | CR30 | radius | length |  | Corrected Radius 30
440 | Schlumberger | CR31 | radius | length |  | Corrected Radius 31
440 | Schlumberger | CR32 | radius | length |  | Corrected Radius 32
440 | Schlumberger | CR33 | radius | length |  | Corrected Radius 33
440 | Schlumberger | CR34 | radius | length |  | Corrected Radius 34
440 | Schlumberger | CR35 | radius | length |  | Corrected Radius 35
440 | Schlumberger | CR36 | radius | length |  | Corrected Radius 36
440 | Schlumberger | CR37 | radius | length |  | Corrected Radius 37
440 | Schlumberger | CR38 | radius | length |  | Corrected Radius 38
440 | Schlumberger | CR39 | radius | length |  | Corrected Radius 39
440 | Schlumberger | CR3A | profile resistivity | unitless |  | Computed Resistivity Pad 3A Dip Button
440 | Schlumberger | CR4 | profile resistivity | unitless |  | Computed Resistivity Pad 4 Dip Button
440 | Schlumberger | CR40 | radius | length |  | Corrected Radius 40
440 | Schlumberger | CR41 | radius | length |  | Corrected Radius 41
440 | Schlumberger | CR42 | radius | length |  | Corrected Radius 42
440 | Schlumberger | CR43 | radius | length |  | Corrected Radius 43
440 | Schlumberger | CR44 | radius | length |  | Corrected Radius 44
440 | Schlumberger | CR45 | radius | length |  | Corrected Radius 45
440 | Schlumberger | CR46 | radius | length |  | Corrected Radius 46
440 | Schlumberger | CR47 | radius | length |  | Corrected Radius 47
440 | Schlumberger | CR48 | radius | length |  | Corrected Radius 48
440 | Schlumberger | CR49 | radius | length |  | Corrected Radius 49
440 | Schlumberger | CR4A | profile resistivity | unitless |  | Computed Resistivity Pad 4A Dip Button
440 | Schlumberger | CR50 | radius | length |  | Corrected Radius 50
440 | Schlumberger | CR51 | radius | length |  | Corrected Radius 51
440 | Schlumberger | CR52 | radius | length |  | Corrected Radius 52
440 | Schlumberger | CR53 | radius | length |  | Corrected Radius 53
440 | Schlumberger | CR54 | radius | length |  | Corrected Radius 54
440 | Schlumberger | CR55 | radius | length |  | Corrected Radius 55
440 | Schlumberger | CR56 | radius | length |  | Corrected Radius 56
440 | Schlumberger | CR57 | radius | length |  | Corrected Radius 57
440 | Schlumberger | CR58 | radius | length |  | Corrected Radius 58
440 | Schlumberger | CR59 | radius | length |  | Corrected Radius 59
440 | Schlumberger | CR6 | corrosion rate | length per time |  | Corrosion Rate 6 ft
440 | Schlumberger | CR60 | radius | length |  | Corrected Radius 60
440 | Schlumberger | CR61 | radius | length |  | Corrected Radius 61
440 | Schlumberger | CR62 | radius | length |  | Corrected Radius 62
440 | Schlumberger | CR63 | radius | length |  | Corrected Radius 63
440 | Schlumberger | CR64 | radius | length |  | Corrected Radius 64
440 | Schlumberger | CR65 | radius | length |  | Corrected Radius 65
440 | Schlumberger | CR66 | radius | length |  | Corrected Radius 66
440 | Schlumberger | CR67 | radius | length |  | Corrected Radius 67
440 | Schlumberger | CR68 | radius | length |  | Corrected Radius 68
440 | Schlumberger | CR69 | radius | length |  | Corrected Radius 69
440 | Schlumberger | CR70 | radius | length |  | Corrected Radius 70
440 | Schlumberger | CR71 | radius | length |  | Corrected Radius 71
440 | Schlumberger | CR72 | radius | length |  | Corrected Radius 72
440 | Schlumberger | CR73 | radius | length |  | Corrected Radius 73
440 | Schlumberger | CR74 | radius | length |  | Corrected Radius 74
440 | Schlumberger | CR75 | radius | length |  | Corrected Radius 75
440 | Schlumberger | CR76 | radius | length |  | Corrected Radius 76
440 | Schlumberger | CR77 | radius | length |  | Corrected Radius 77
440 | Schlumberger | CR78 | radius | length |  | Corrected Radius 78
440 | Schlumberger | CR79 | radius | length |  | Corrected Radius 79
440 | Schlumberger | CRAD | radius | length |  | Corrected Radii
440 | Schlumberger | CRAM | differential radius | length |  | Corrected Radii Minus Average
440 | Schlumberger | CRB | relative bearing | plane angle |  | Calibrated Relative Bearing
440 | Schlumberger | CRB1 | relative bearing | plane angle |  | CSAT-1 Relative Bearing
440 | Schlumberger | CRB2 | relative bearing | plane angle |  | CSAT-2 Relative Bearing
440 | Schlumberger | CRB3 | relative bearing | plane angle |  | CSAT-3 Relative Bearing
440 | Schlumberger | CRB4 | relative bearing | plane angle |  | CSAT-4 Relative Bearing
440 | Schlumberger | CRB5 | relative bearing | plane angle |  | CSAT-5 Relative Bearing
440 | Schlumberger | CRB6 | relative bearing | plane angle |  | CSAT-6 Relative Bearing
440 | Schlumberger | CRB7 | relative bearing | plane angle |  | CSAT-7 Relative Bearing
440 | Schlumberger | CRD1 | caliper | length |  | Radius 1 Arm Bending Compensated
440 | Schlumberger | CRD1_PPC1 | borehole radius | length |  | PPC1 Radius 1 Arm Bending Compensated
440 | Schlumberger | CRD1_PPC2 | borehole radius | length |  | PPC2 Radius 1 Arm Bending Compensated
440 | Schlumberger | CRD1_PPC3 | borehole radius | length |  | PPC3 Radius 1 Arm Bending Compensated
440 | Schlumberger | CRD1_PPC4 | borehole radius | length |  | PPC4 Radius 1 Arm Bending Compensated
440 | Schlumberger | CRD2 | caliper | length |  | Radius 2 Arm Bending Compensated
440 | Schlumberger | CRD2_PPC1 | borehole radius | length |  | PPC1 Radius 2 Arm Bending Compensated
440 | Schlumberger | CRD2_PPC2 | borehole radius | length |  | PPC2 Radius 2 Arm Bending Compensated
440 | Schlumberger | CRD2_PPC3 | borehole radius | length |  | PPC3 Radius 2 Arm Bending Compensated
440 | Schlumberger | CRD2_PPC4 | borehole radius | length |  | PPC4 Radius 2 Arm Bending Compensated
440 | Schlumberger | CRD3 | caliper | length |  | Radius 3 Arm Bending Compensated
440 | Schlumberger | CRD3_PPC1 | borehole radius | length |  | PPC1 Radius 3 Arm Bending Compensated
440 | Schlumberger | CRD3_PPC2 | borehole radius | length |  | PPC2 Radius 3 Arm Bending Compensated
440 | Schlumberger | CRD3_PPC3 | borehole radius | length |  | PPC3 Radius 3 Arm Bending Compensated
440 | Schlumberger | CRD3_PPC4 | borehole radius | length |  | PPC4 Radius 3 Arm Bending Compensated
440 | Schlumberger | CRD4 | caliper | length |  | Radius 4 Arm Bending Compensated
440 | Schlumberger | CRD4_PPC1 | borehole radius | length |  | PPC1 Radius 4 Arm Bending Compensated
440 | Schlumberger | CRD4_PPC2 | borehole radius | length |  | PPC2 Radius 4 Arm Bending Compensated
440 | Schlumberger | CRD4_PPC3 | borehole radius | length |  | PPC3 Radius 4 Arm Bending Compensated
440 | Schlumberger | CRD4_PPC4 | borehole radius | length |  | PPC4 Radius 4 Arm Bending Compensated
440 | Schlumberger | CREF_2 | electric potential | electric potential difference | CREF | Caliper Reference
440 | Schlumberger | CRER | flowrate | volume per time |  | Current Return Flowrate
440 | Schlumberger | CRFI | count rate | frequency |  | Far Instantaneous Count Rate
440 | Schlumberger | CRFRAC | amount | unitless |  | Cemented and Res Fraction
440 | Schlumberger | CRI | resistivity index | unitless |  | Core Resistivity Index
440 | Schlumberger | CRID | amount | unitless |  | Compositional Ratio Image Display
440 | Schlumberger | CRID_OP1 | amount | unitless |  | TNOP 1 Compositional Ratio Image Display
440 | Schlumberger | CRIT_MUD_PRES | pressure | pressure |  | Critical Mud Pressure
440 | Schlumberger | CRIT_WELL_PRES | pressure | pressure |  | Critical Well Pressure
440 | Schlumberger | CRITICAL_BUCKLING_LOAD | load | force |  | Maximum allowed compressive force. When this value is exceeded, high bending stress will be generated and could exceed the elastic limit
440 | Schlumberger | CRITICAL_BUCKLING_STRESS | stress | pressure |  | Critical Buckling Stress: critical value of compressive axial stress where the bending stiffness becomes very small. When this value is exceeded, high bending stress will be generated and could exceed the elastic limit
440 | Schlumberger | CRITICAL_FLOW_INDICATOR | ratio | unitless | CFI | Ratio of downstream pressure over upstream pressure at choke manifold
440 | Schlumberger | CRITICAL_TRANSPORT_RATE | flowrate | volume per time |  | Minimum flowrate necessary to carry cuttings
440 | Schlumberger | CRL | color | unitless |  | Coloration
440 | Schlumberger | CRMC | filter cake resistivity | electrical resistivity |  | MCFL Mudcake Resistivity
440 | Schlumberger | CRMI | radius | length |  | Circle Hole Radius Minimum
440 | Schlumberger | CRMN | differential radius | length |  | Corrected Radii Minus Nominal
440 | Schlumberger | CRNI | count rate | frequency |  | Near Instantaneous Count Rate
440 | Schlumberger | CROC | litho type | unitless |  | Clayey Rocks
440 | Schlumberger | CROFRAC | amount | unitless |  | Cemented, Res and Other Fraction
440 | Schlumberger | CRPM | rotary speed | angular velocity |  | Collar Rotational Speed
440 | Schlumberger | CRPM_RT | rotary speed | angular velocity | CRPM | Collar Rotational Speed, Real-Time
440 | Schlumberger | CRRA | ratio | unitless |  | Near/Far Count Rate Ratio
440 | Schlumberger | CRRA_01 | ratio | unitless |  | Near/Far Count Rate Ratio, pass 01
440 | Schlumberger | CRRA_02 | ratio | unitless |  | Near/Far Count Rate Ratio, pass 02
440 | Schlumberger | CRRA_03 | ratio | unitless |  | Near/Far Count Rate Ratio, pass 03
440 | Schlumberger | CRRA_04 | ratio | unitless |  | Near/Far Count Rate Ratio, pass 04
440 | Schlumberger | CRRA_05 | ratio | unitless |  | Near/Far Count Rate Ratio, pass 05
440 | Schlumberger | CRRA_06 | ratio | unitless |  | Near/Far Count Rate Ratio, pass 06
440 | Schlumberger | CRRA_07 | ratio | unitless |  | Near/Far Count Rate Ratio, pass 07
440 | Schlumberger | CRRA_08 | ratio | unitless |  | Near/Far Count Rate Ratio, pass 08
440 | Schlumberger | CRRA_09 | ratio | unitless |  | Near/Far Count Rate Ratio, pass 09
440 | Schlumberger | CRRA_10 | ratio | unitless |  | Near/Far Count Rate Ratio, pass 10
440 | Schlumberger | CRRA_11 | ratio | unitless |  | Near/Far Count Rate Ratio, pass 11
440 | Schlumberger | CRRA_12 | ratio | unitless |  | Near/Far Count Rate Ratio, pass 12
440 | Schlumberger | CRRA_13 | ratio | unitless |  | Near/Far Count Rate Ratio, pass 13
440 | Schlumberger | CRRA_14 | ratio | unitless |  | Near/Far Count Rate Ratio, pass 14
440 | Schlumberger | CRRA_15 | ratio | unitless |  | Near/Far Count Rate Ratio, pass 15
440 | Schlumberger | CRRA_16 | ratio | unitless |  | Near/Far Count Rate Ratio, pass 16
440 | Schlumberger | CRRA_RQL | ratio | unitless |  | Near/Far Count Rate Ratio
440 | Schlumberger | CRS_CNAZI | hole azimuth | plane angle |  | Xceed Continuous Azimuth
440 | Schlumberger | CRS_CNINC | hole deviation | plane angle |  | Xceed Continuous Inclination
440 | Schlumberger | CRSS | amount | unitless |  | Crosscorrelation Buffer
440 | Schlumberger | CRTH | amount | unitless |  | Z System Pipe/Air Voltage Magnitude Radius
440 | Schlumberger | CRV_CI | quality indicator | unitless |  | Compressional Radial Variation Profile Confidence Indicator
440 | Schlumberger | CRV_ITER | count | unitless |  | Compressional Radial Variation Profile Iterations
440 | Schlumberger | CRVD | ratio | dimensionless |  | Compressional Radial Variation Difference Profile from Borehole Center
440 | Schlumberger | CRVD_IMG | quality indicator | unitless |  | Compressional Radial Variation Profile Slowness Difference Image
440 | Schlumberger | CRVI | quality indicator | unitless |  | Compressional Radial Variation Indicator
440 | Schlumberger | CRVP | acoustic slowness | time per length |  | Compressional Radial Variation Profile from Borehole Center
440 | Schlumberger | CRVP_0_0 | acoustic slowness | time per length |  | Compressional Radial Variation Profile at 0 Inch Radial Depth from Borehole Surface
440 | Schlumberger | CRVP_10_0 | acoustic slowness | time per length |  | Compressional Radial Variation Profile at 10 Inch Radial Depth from Borehole Surface
440 | Schlumberger | CRVP_12_5 | acoustic slowness | time per length |  | Compressional Radial Variation Profile at 12.5 Inch Radial Depth from Borehole Surface
440 | Schlumberger | CRVP_15_0 | acoustic slowness | time per length |  | Compressional Radial Variation Profile at 15 Inch Radial Depth from Borehole Surface
440 | Schlumberger | CRVP_17_5 | acoustic slowness | time per length |  | Compressional Radial Variation Profile at 17.5 Inch Radial Depth from Borehole Surface
440 | Schlumberger | CRVP_2_5 | acoustic slowness | time per length |  | Compressional Radial Variation Profile at 2.5 Inch Radial Depth from Borehole Surface
440 | Schlumberger | CRVP_20_0 | acoustic slowness | time per length |  | Compressional Radial Variation Profile at 20 Inch Radial Depth from Borehole Surface
440 | Schlumberger | CRVP_22_5 | acoustic slowness | time per length |  | Compressional Radial Variation Profile at 22.5 Inch Radial Depth from Borehole Surface
440 | Schlumberger | CRVP_25_0 | acoustic slowness | time per length |  | Compressional Radial Variation Profile at 25 Inch Radial Depth from Borehole Surface
440 | Schlumberger | CRVP_5_0 | acoustic slowness | time per length |  | Compressional Radial Variation Profile at 5 Inch Radial Depth from Borehole Surface
440 | Schlumberger | CRVP_7_5 | acoustic slowness | time per length |  | Compressional Radial Variation Profile at 7.5 Inch Radial Depth from Borehole Surface
440 | Schlumberger | CRVP_ACI | quality indicator | unitless |  | Compressional Radial Variation Profile Alteration Confidence Indicator
440 | Schlumberger | CRVP_IMG | quality indicator | unitless |  | Compressional Radial Variation Profile Slowness Image
440 | Schlumberger | CRVP_ITER | count | unitless |  | Compressional Radial Variation Profile Number of Iterations
440 | Schlumberger | CRVP_SCI | quality indicator | unitless |  | Compressional Radial Variation Profile Scattering based Confidence Indicator
440 | Schlumberger | CS | cable speed | length per time |  | Cable Speed
440 | Schlumberger | CSBC | spherically focused conductivity | electric conductivity |  | SFL Borehole Corrected Conductivity
440 | Schlumberger | CSBD | shallow laterolog resistivity | electrical resistivity |  | RAB Resistivity Shallow Button Down
440 | Schlumberger | CSBL | shallow laterolog resistivity | electrical resistivity |  | RAB Resistivity Shallow Button Left
440 | Schlumberger | CSBR | shallow laterolog resistivity | electrical resistivity |  | RAB Resistivity Shallow Button Right
440 | Schlumberger | CSBU | shallow laterolog resistivity | electrical resistivity |  | RAB Resistivity Shallow Button Up
440 | Schlumberger | CSCR | count rate | frequency |  | Calibration Source Count Rate
440 | Schlumberger | CSE | none | length |  | Casing Edge
440 | Schlumberger | CSER | spherically focused conductivity | electric conductivity |  | SFL Enhanced Resolution Conductivity (Unaveraged)
440 | Schlumberger | CSF10 | array induction conductivity | electric conductivity | CF10 | AIT-S Four Foot Vertical Response, 10 Inch Radial Midpoint Conductivity
440 | Schlumberger | CSF20 | array induction conductivity | electric conductivity | CF20 | AIT-S Four Foot Vertical Response, 20 Inch Radial Midpoint Conductivity
440 | Schlumberger | CSF30 | array induction conductivity | electric conductivity | CF30 | AIT-S Four Foot Vertical Response, 30 Inch Radial Midpoint Conductivity
440 | Schlumberger | CSF60 | array induction conductivity | electric conductivity | CF60 | AIT-S Four Foot Vertical Response, 60 Inch Radial Midpoint Conductivity
440 | Schlumberger | CSF90 | array induction conductivity | electric conductivity | CF90 | AIT-S Four Foot Vertical Response, 90 Inch Radial Midpoint Conductivity
440 | Schlumberger | CSFA | spherically focused conductivity | electric conductivity |  | SFL Conductivity (Averaged)
440 | Schlumberger | CSFL | spherically focused conductivity | electric conductivity |  | SFL Conductivity
440 | Schlumberger | CSGA | conductivity | electric conductivity |  | Computed Casing Conductivity
440 | Schlumberger | CSGC | critical gas saturation | dimensionless |  | Critical Gas Saturation from Core
440 | Schlumberger | CSGM | gas saturation | dimensionless |  | Maximum Gas Saturation from Core
440 | Schlumberger | CSGP | pressure | pressure |  | Compensated SGP (RSGP - SGOF)
440 | Schlumberger | CSGP_SL | pressure | pressure |  | Compensated Strain Gauge Pressure - Station Log
440 | Schlumberger | CSGR | residual gas saturation | dimensionless |  | Residual Gas Saturation from Core
440 | Schlumberger | CSHK | count | unitless |  | Total shocks (CDR)
440 | Schlumberger | CSHO | test number | unitless |  | Current Shot Number
440 | Schlumberger | CSI | silicon yield | unitless |  | ECS Capture Silicon Relative Yield
440 | Schlumberger | CSI_20 | silicon yield | unitless |  | Capture Silicon Relative Yield (20 Elemental Standards Processing)
440 | Schlumberger | CSI_DH_ECO_RT | silicon yield | unitless |  | Capture Silicon Relative Yield ,Real-Time, Computed Downhole
440 | Schlumberger | CSI_ERR | error | unitless |  | Error of Reconstructed Capture Si Channel
440 | Schlumberger | CSI_REC | silicon yield | unitless |  | Reconstructed Capture Si Channel
440 | Schlumberger | CSI_WALK2 | silicon yield | unitless | CSI | Capture Silicon Relative Yield (SpectroLith WALK2 Model)
440 | Schlumberger | CSI_WALK2_DH_ECO_RT | silicon yield | unitless |  | Capture Silicon Relative Yield, Real-Time, Computed Downhole (SpectroLith WALK2 Model)
440 | Schlumberger | CSID | casing inside diameter | length |  | Casing Inner Diameter
440 | Schlumberger | CSID_DIAG | casing inside diameter | length | CSDI | RST Casing Inner Diameter Diagnostic
440 | Schlumberger | CSID_MODEL1 | casing inside diameter | length | CSIM | RST Predicted Casing Inside Diameter Model 1
440 | Schlumberger | CSID1 | casing inside diameter | length |  | Casing 1 Inner Diameter
440 | Schlumberger | CSID2 | casing inside diameter | length |  | Casing 2 Inner Diameter
440 | Schlumberger | CSID3 | casing inside diameter | length |  | Casing 3 Inner Diameter
440 | Schlumberger | CSIG | neutron capture cross section | area |  | Corrected Total Cross Section
440 | Schlumberger | CSIT | silicon yield | unitless |  | Theoretical CSI Value
440 | Schlumberger | CSIZ | casing outside diameter | length |  | Current Casing Size
440 | Schlumberger | CSIZ_DIAG | casing outside diameter | length | CSDO | RST Casing Size Diagnostic
440 | Schlumberger | CSL2 | count rate | frequency |  | Computed Short Spacing Loop Window 2 Count Rate
440 | Schlumberger | CSL3 | count rate | frequency |  | Computed Short Spacing Loop Window 3 Count Rate
440 | Schlumberger | CSM | samarium yield | unitless |  | Capture Samarium
440 | Schlumberger | CSMN | compressive strength | pressure |  | Compressive Strength Minimum
440 | Schlumberger | CSMX | compressive strength | pressure |  | Compressive Strength Maximum
440 | Schlumberger | CSN | shallow conductivity | electric conductivity |  | Short Normal Conductivity
440 | Schlumberger | CSNC | shallow conductivity | electric conductivity |  | Borehole-corrected Short Normal Conductivity
440 | Schlumberger | CSO10 | array induction conductivity | electric conductivity | CO10 | AIT-S One Foot Vertical Response, 10 Inch Radial Midpoint Conductivity
440 | Schlumberger | CSO20 | array induction conductivity | electric conductivity | CO20 | AIT-S One Foot Vertical Response, 20 Inch Radial Midpoint Conductivity
440 | Schlumberger | CSO30 | array induction conductivity | electric conductivity | CO30 | AIT-S One Foot Vertical Response, 30 Inch Radial Midpoint Conductivity
440 | Schlumberger | CSO60 | array induction conductivity | electric conductivity | CO60 | AIT-S One Foot Vertical Response, 60 Inch Radial Midpoint Conductivity
440 | Schlumberger | CSO90 | array induction conductivity | electric conductivity | CO90 | AIT-S One Foot Vertical Response, 90 Inch Radial Midpoint Conductivity
440 | Schlumberger | CSOC | critical oil saturation | dimensionless |  | Critical Oil Saturation from Core
440 | Schlumberger | CSOD | casing outside diameter | length |  | Casing Outer Diameter
440 | Schlumberger | CSOD1 | casing outside diameter | length |  | Casing 1 Outer Diameter
440 | Schlumberger | CSOD2 | casing outside diameter | length |  | Casing 2 Outer Diameter
440 | Schlumberger | CSOD3 | casing outside diameter | length |  | Casing 3 Outer Diameter
440 | Schlumberger | CSOG | residual oil saturation | dimensionless |  | Residual Oil Saturation in Gas Oil system
440 | Schlumberger | CSOM | oil saturation | dimensionless |  | Maximum Oil Saturation from Core
440 | Schlumberger | CSOW | residual oil saturation | dimensionless |  | Residual Oil Saturation from Core in Oil Water system
440 | Schlumberger | CSP | pressure | pressure |  | Casing Pressure
440 | Schlumberger | CSPD | tool speed | length per time |  | DSST Computation Speed
440 | Schlumberger | CSPE | cable speed | length per time |  | Cable Speed
440 | Schlumberger | CSQL | compressive strength | unitless |  | Compressive Strength Quicklook
440 | Schlumberger | CSRE | resistance | electric resistance |  | Casing Segment Resistance Derived from UCSR and LCSR
440 | Schlumberger | CSRE_DEPTHLOG | resistance | electric resistance | CSRD | Depth Interpolated CSRE
440 | Schlumberger | CSRM | spherically focused conductivity | electric conductivity |  | Spherically Focused Response Matched Conductivity
440 | Schlumberger | CSSF1A | amplitude | electric potential difference |  | Caliper Short Spacing Frequency 1 Amplitude
440 | Schlumberger | CSSF1P | electromagnetic phase shift | plane angle |  | Caliper Short Spacing Frequency 1 Phase
440 | Schlumberger | CSSF2A | amplitude | electric potential difference |  | Caliper Short Spacing Frequency 2 Amplitude
440 | Schlumberger | CSSF2P | electromagnetic phase shift | plane angle |  | Caliper Short Spacing Frequency 2 Phase
440 | Schlumberger | CSSM | cable speed | length per time |  | Cable Speed at the Spectroscopy Measure Point
440 | Schlumberger | CSST | elemental yield | unitless |  | ECS Capture Stainless Steel Relative Yield
440 | Schlumberger | CSSTAT | status | unitless |  | Concise Sonic Acquisition Status
440 | Schlumberger | CST1 | compressive strength | pressure |  | Compressive Strength for Transducer 1
440 | Schlumberger | CST10 | array induction conductivity | electric conductivity | CT10 | AIT-S Two Foot Vertical Response, 10 Inch Radial Midpoint Conductivity
440 | Schlumberger | CST2 | compressive strength | pressure |  | Compressive Strength for Transducer 2
440 | Schlumberger | CST20 | array induction conductivity | electric conductivity | CT20 | AIT-S Two Foot Vertical Response, 20 Inch Radial Midpoint Conductivity
440 | Schlumberger | CST3 | compressive strength | pressure |  | Compressive Strength for Transducer 3
440 | Schlumberger | CST30 | array induction conductivity | electric conductivity | CT30 | AIT-S Two Foot Vertical Response, 30 Inch Radial Midpoint Conductivity
440 | Schlumberger | CST4 | compressive strength | pressure |  | Compressive Strength for Transducer 4
440 | Schlumberger | CST5 | compressive strength | pressure |  | Compressive Strength for Transducer 5
440 | Schlumberger | CST6 | compressive strength | pressure |  | Compressive Strength for Transducer 6
440 | Schlumberger | CST60 | array induction conductivity | electric conductivity | CT60 | AIT-S Two Foot Vertical Response, 60 Inch Radial Midpoint Conductivity
440 | Schlumberger | CST7 | compressive strength | pressure |  | Compressive Strength for Transducer 7
440 | Schlumberger | CST8 | compressive strength | pressure |  | Compressive Strength for Transducer 8
440 | Schlumberger | CST90 | array induction conductivity | electric conductivity | CT90 | AIT-S Two Foot Vertical Response, 90 Inch Radial Midpoint Conductivity
440 | Schlumberger | CSTS_APS | tool status | unitless | CSTS | APS Executive Status Word
440 | Schlumberger | CSTS_ECS | tool status | unitless | CSTS | Spectroscopy Combined Tool Status Word
440 | Schlumberger | CSTS_HLDS | tool status | unitless | CSTS | Density Combined Tool Status Word
440 | Schlumberger | CSTS_HNGS | tool status | unitless | CSTS | GammaRay Combined Tool Status Word
440 | Schlumberger | CSTS_LDS | tool status | unitless | CSTS | Density Combined Tool Status Word
440 | Schlumberger | CSTU_RT | slowness time coherence | unitless |  | Peak Coherence, Receiver Array, Stonely
440 | Schlumberger | CSUL | sulfur yield | unitless |  | ECS Capture Sulfur Relative Yield (Corrected)
440 | Schlumberger | CSUL_DH_ECO_RT | sulfur yield | unitless |  | Capture Sulfur Relative Yield, Real-Time, Computed Downhole
440 | Schlumberger | CSUL_ERR | error | unitless |  | Error of Reconstructed Capture S Channel
440 | Schlumberger | CSUL_REC | sulfur yield | unitless |  | Reconstructed Capture Sul Channel
440 | Schlumberger | CSUL_WALK2 | sulfur yield | unitless | CSUL | Capture Sulfur Relative Yield (Corrected, SpectroLith WALK2 Model)
440 | Schlumberger | CSUL_WALK2_DH_ECO_RT | sulfur yield | unitless |  | Capture Sulfur Relative Yield, Real-Time, Computed Downhole (SpectroLith WALK2 Model)
440 | Schlumberger | CSUT | sulfur yield | unitless |  | Theoretical CSUL Value
440 | Schlumberger | CSUU | sulfur yield | unitless |  | ECS Capture Sulfur Relative Yield (Uncorrected)
440 | Schlumberger | CSUU_20 | sulfur yield | unitless |  | Capture Sulfur Relative Yield (Uncorrected, 20 Elemental Standards Processing)
440 | Schlumberger | CSUU_WALK2 | sulfur yield | unitless | CSUU | Capture Sulfur Relative Yield (Uncorrected, SpectroLith WALK2 Model)
440 | Schlumberger | CSWC | critical water saturation | dimensionless |  | Critical Water Saturation from Core
440 | Schlumberger | CSWI | water saturation | dimensionless |  | Connate Water Saturation from Core
440 | Schlumberger | CSWM | water saturation | dimensionless |  | Maximum Water Saturation from Core
440 | Schlumberger | CSXP | saturation exponent | unitless |  | Saturation Exponent from Core
440 | Schlumberger | CT_DELTA1 | time stamp | time |  | Phase C Delta Pressure Time Stamp First Position
440 | Schlumberger | CT_DELTA2 | time stamp | time |  | Phase C Delta Pressure Time Stamp Second Position
440 | Schlumberger | CT_DELTA3 | time stamp | time |  | Phase C Delta Pressure Time Stamp Third Position
440 | Schlumberger | CT_DELTA4 | time stamp | time |  | Phase C Delta Pressure Time Stamp Fourth Position
440 | Schlumberger | CT_DELTA5 | time stamp | time |  | Phase C Delta Pressure Time Stamp Fifth Position
440 | Schlumberger | CT_EXPON | exponent | unitless |  | Phase C Time Exponent for Deltas
440 | Schlumberger | CT_FN_BU | time stamp | time |  | Phase C Final Buildup Pressure Time Stamp
440 | Schlumberger | CT_FN_DR | time stamp | time |  | Phase C Final Drawdown Pressure Time Stamp
440 | Schlumberger | CT_IV_BU | time stamp | time |  | Phase C Investigation Buildup Pressure Time Stamp
440 | Schlumberger | CT_IV_DR | time stamp | time |  | Phase C Investigation Drawdown Pressure Time Stamp
440 | Schlumberger | CT10 | array induction conductivity | electric conductivity |  | AIT-B 2-ft Vertical Response, 10 in. Radial Midpoint Conductivity
440 | Schlumberger | CT20 | array induction conductivity | electric conductivity |  | AIT-B 2-ft Vertical Response, 20 in. Radial Midpoint Conductivity
440 | Schlumberger | CT30 | array induction conductivity | electric conductivity |  | AIT-B 2-ft Vertical Response, 30 in. Radial Midpoint Conductivity
440 | Schlumberger | CT60 | array induction conductivity | electric conductivity |  | AIT-B 2-ft Vertical Response, 60 in. Radial Midpoint Conductivity
440 | Schlumberger | CT90 | array induction conductivity | electric conductivity |  | AIT-B 2-ft Vertical Response, 90 in. Radial Midpoint Conductivity
440 | Schlumberger | CTAU | none | frequency |  | Corrected TAU
440 | Schlumberger | CTB | elemental yield | unitless |  | Capture Tool Background Yield
440 | Schlumberger | CTBG | amount | unitless |  | Capture Tool Background Yield
440 | Schlumberger | CTBP | pressure | pressure |  | Current Tubing Pressure
440 | Schlumberger | CTDS | temperature | thermodynamic temperature |  | Choke Temperature Down Stream
440 | Schlumberger | CTE1 | tool temperature | thermodynamic temperature |  | CSAT-1 Temperature
440 | Schlumberger | CTEM | tool temperature | thermodynamic temperature |  | Cartridge Temperature
440 | Schlumberger | CTEM_GPITF | tool temperature | thermodynamic temperature |  | Cartridge Temperature
440 | Schlumberger | CTEM_SL_GPITF | tool temperature | thermodynamic temperature |  | Cartridge Temperature (Station Log)
440 | Schlumberger | CTEN | pressure digit | unitless |  | Calibrated Pressure Tens Digit
440 | Schlumberger | CTH | hook load | force |  | Corrected total hook load
440 | Schlumberger | CTHO | pressure digit | unitless |  | Calibrated Thousands Digit
440 | Schlumberger | CTI | titanium yield | unitless |  | ECS Capture Titanium Relative Yield
440 | Schlumberger | CTI_20 | titanium yield | unitless |  | Capture TItanium Relative Yield (20 Elemental Standards Processing)
440 | Schlumberger | CTI_ECO_RT | titanium yield | unitless |  | Capture Titanium Relative Yield , Real-Time
440 | Schlumberger | CTI_ERR | error | unitless |  | Error of Reconstructed Capture Ti Channel
440 | Schlumberger | CTI_REC | titanium yield | unitless |  | Reconstructed Capture Ti Channel
440 | Schlumberger | CTI_WALK2 | titanium yield | unitless | CTI | Capture TItanium Relative Yield (SpectroLith WALK2 Model)
440 | Schlumberger | CTI_WALK2_ECO_RT | titanium yield | unitless |  | Capture Titanium Relative Yield, Real-Time (SpectroLith WALK2 Model)
440 | Schlumberger | CTIT | titanium yield | unitless |  | Theoretical CTI Log
440 | Schlumberger | CTLO | top depth | Length |  | Casing Top Logger
440 | Schlumberger | CTMSTA | amount | unitless |  | MRCT Motor Status
440 | Schlumberger | CTMSTA_DL | amount | unitless |  | MRCT Motor Status
440 | Schlumberger | CTOT | compressibility | reciprocal pressure |  | Total Compressibility of Rock and Fluid
440 | Schlumberger | CTSP | tool speed | length per time |  | Coiled Tubing Running Speed
440 | Schlumberger | CTSSTA | amount | unitless |  | MRCT Solenoid Status
440 | Schlumberger | CTSSTA_DL | amount | unitless |  | MRCT Solenoid Status
440 | Schlumberger | CTSTAT | none | dimensionless |  | MRCT State
440 | Schlumberger | CTT1 | acoustic travel time | time |  | CSAT transit time, 1
440 | Schlumberger | CTT2 | acoustic travel time | time |  | CSAT transit time, 2
440 | Schlumberger | CTT3 | acoustic travel time | time |  | CSAT transit time, 3
440 | Schlumberger | CTT4 | acoustic travel time | time |  | CSAT transit time, 4
440 | Schlumberger | CTT5 | acoustic travel time | time |  | Transit Time For DSAB 5
440 | Schlumberger | CTT6 | acoustic travel time | time |  | CSAT-6 Transit Time
440 | Schlumberger | CTT7 | acoustic travel time | time |  | CSAT-7 Transit Time
440 | Schlumberger | CTUS | temperature | thermodynamic temperature |  | Choke Temperature Up Stream
440 | Schlumberger | CTWH | tension | mass |  | Calculated tension without hardware
440 | Schlumberger | CU75 | formation conductivity | electric conductivity |  | Conductivity of the Undisturbed Zone at 75 Degrees Fahrenheit
440 | Schlumberger | CUDC | formation conductivity | electric conductivity |  | Conductivity of the Undisturbed Zone at Downhole Conditions
440 | Schlumberger | CUDT | formation conductivity | electric conductivity |  | Theoretical (Reconstructed) CUDC
440 | Schlumberger | CUM_GAS_VOLUME | cumulative gas volume | volume |  | Cumulative gas volume produced by a separator
440 | Schlumberger | CUM_INCLUSION_TYPE_PROPORTION | proportion | unitless |  | Cumulative Proportion of Volume, Area or Length Occupied by Inclusions of a given type
440 | Schlumberger | CUM_LAYER_TYPE_PROPORTION | proportion | unitless |  | Cumulative Proportion of Volume, Area or Length occupied by Layers of a Given Type
440 | Schlumberger | CUM_OIL_VOLUME | cumulative oil volume | volume |  | Cumulative oil volume produced
440 | Schlumberger | CUM_SAND_PROD | mass | mass |  | Cumulative production of unconsolidated sand in a producing well
440 | Schlumberger | CUM_WATER_VOLUME | cumulative water volume | volume |  | Cumulative water volume produced
440 | Schlumberger | CUREDT | mwd operating time | time |  | Current Equivalent Drilling Time in 10 Hours
440 | Schlumberger | CURFSL | amount | unitless |  | Current Frame Set List
440 | Schlumberger | CURSEQPTVOL | volume | volume |  | Current Sequence Pretest Volume
440 | Schlumberger | CUSC | formation conductivity | electric conductivity |  | Conductivity of the Undisturbed Zone at Standard Conditions
440 | Schlumberger | CUT1 | amount | unitless |  | Cutoff Channel 1
440 | Schlumberger | CUT2 | amount | unitless |  | Cutoff Channel 2
440 | Schlumberger | CUT3 | amount | unitless |  | Cutoff Channel 3
440 | Schlumberger | CUT4 | amount | unitless |  | Cutoff Channel 4
440 | Schlumberger | CUT5 | amount | unitless |  | Cutoff Channel 5
440 | Schlumberger | CUVO | cumulative volume | volume |  | Cumulative Volume
440 | Schlumberger | CVBL | cumulative volume | volume |  | Cumulative Volume Balance
440 | Schlumberger | CVEL | cable speed | length per time |  | Cable Velocity
440 | Schlumberger | CVEL_AVG | cable speed | length per time |  | Averaged Cable Velocity
440 | Schlumberger | CVEL_CFS | cable speed | length per time |  | Cable Velocity memorized at CFS spinner measure point
440 | Schlumberger | CVEL_FSI | cable speed | length per time |  | Cable Velocity memorized at spinner measure point
440 | Schlumberger | CVEL_FSI_SL | cable speed | length per time |  | Cable Velocity memorized at spinner measure point - Station Log
440 | Schlumberger | CVEL_PFCS | cable speed | length per time |  | Cable velocity memorized at PFCS spinner measure point
440 | Schlumberger | CVEL_PILS | cable speed | length per time |  | Cable Velocity at PILS Spinner Measure Point
440 | Schlumberger | CVEL_SL | cable speed | length per time |  | Cable Velocity
440 | Schlumberger | CVOL | electric potential | electric potential difference |  | Computed CFRT Voltage from Telegrapher model
440 | Schlumberger | CVOL_FWD | electric potential | electric potential difference |  | Computed CFRT Voltage from Cwnlat forward modeling code
440 | Schlumberger | CVP0 | volume fraction | dimensionless |  | Cumulative Volume: VBW (Bound Water Volume) Plus Mineral 0
440 | Schlumberger | CVP1 | volume fraction | dimensionless |  | Cumulative Volume: CVP0 Plus Mineral 1
440 | Schlumberger | CVP2 | volume fraction | dimensionless |  | Cumulative Volume: CVP1 Plus Mineral 2
440 | Schlumberger | CVP3 | volume fraction | dimensionless |  | Cumulative Volume: CVP2 Plus Mineral 3
440 | Schlumberger | CVPD | volume fraction | dimensionless |  | Cumulative Volume from Porosity to Dolomite
440 | Schlumberger | CVPL | volume fraction | dimensionless |  | Cumulative Volume from Porosity to Limestone
440 | Schlumberger | CVPS | volume fraction | dimensionless |  | Cumulative Volume Porosity Plus Volume Sand
440 | Schlumberger | CVRL | ratio | unitless |  | Caliper Corrected Voltage Ratio-Long Spacing
440 | Schlumberger | CVRS | ratio | unitless |  | Caliper Corrected Voltage Ratio-Short Spacing
440 | Schlumberger | CW11_R | profile conductance | unitless | CW11 | Raw Shallow Button Current Scan from T1
440 | Schlumberger | CW11_RAW | electric current | electric current |  | Raw Shallow Button Current Scan from Transmitter 1
440 | Schlumberger | CW12_R | profile conductance | unitless | CW12 | Raw Shallow Button Current Scan from T2
440 | Schlumberger | CW12_RAW | electric current | electric current |  | Raw Shallow Button Current Scan from Transmitter 2
440 | Schlumberger | CW21_R | profile conductance | unitless | CW21 | Raw Medium Button Current Scan from T1
440 | Schlumberger | CW21_RAW | electric current | electric current |  | Raw Medium Button Current Scan from Transmitter 1
440 | Schlumberger | CW22_R | profile conductance | unitless | CW22 | Raw Medium Button Current Scan from T2
440 | Schlumberger | CW22_RAW | electric current | electric current |  | Raw Medium Button Current Scan from Transmitter 2
440 | Schlumberger | CW2H | amount | unitless |  | CEQL W2Ri High Barycenter
440 | Schlumberger | CW2L | amount | unitless |  | CEQL W2Ri Low Barycenter
440 | Schlumberger | CW2X | amount | unitless |  | CEQL W2L and W2H mixture
440 | Schlumberger | CW31_R | profile conductance | unitless | CW31 | Raw Deep Button Current Scan from T1
440 | Schlumberger | CW31_RAW | electric current | electric current |  | Raw Deep Button Current Scan from Transmitter 1
440 | Schlumberger | CW32_R | profile conductance | unitless | CW32 | Raw Deep Button Current Scan from T2
440 | Schlumberger | CW32_RAW | electric current | electric current |  | Raw Deep Button Current Scan from Transmitter 2
440 | Schlumberger | CW3H | amount | unitless |  | CEQL W3Ri High Barycenter
440 | Schlumberger | CW3L | amount | unitless |  | CEQL W3Ri Low Barycenter
440 | Schlumberger | CW3X | amount | unitless |  | CEQL W3L and W3H mixture
440 | Schlumberger | CWA | water conductivity | electric conductivity |  | Apparent Formation Water Conductivity
440 | Schlumberger | CWAP | water conductivity | electric conductivity |  | Apparent Formation Water Conductivity
440 | Schlumberger | CWAS | water conductivity | electric conductivity |  | Apparent Formation Water Conductivity at Standard Temperature
440 | Schlumberger | CWAT | compressibility | unitless |  | Compressibility of Water
440 | Schlumberger | CWAU | water conductivity | electric conductivity |  | Conductivity Water Apparent Uncorrected
440 | Schlumberger | CWC | color | unitless |  | Water Color
440 | Schlumberger | CWE | none | time |  | Compressional Window End Time
440 | Schlumberger | CWEI | linear weight | dimensionless |  | Casing Weight
440 | Schlumberger | CWEI_DIAG | linear weight | mass per length | CWED | RST Casing Weight Diagnostic
440 | Schlumberger | CWEL | curvature | angle per length |  | Curvature of the Well
440 | Schlumberger | CWEP | water conductivity | electric conductivity |  | Conductivity of Water from EPT
440 | Schlumberger | CWES | water conductivity | electric conductivity |  | Conductivity of Water from EPT at Standard Temperature
440 | Schlumberger | CWF1 | profile conductance | electric conductance |  | Shallow Button Conductance Image
440 | Schlumberger | CWF2 | profile conductance | electric conductance |  | Medium Button Conductance Image
440 | Schlumberger | CWF3 | profile conductance | electric conductance |  | Deep Button Conductance Image
440 | Schlumberger | CWH1 | amount | unitless |  | Button Scan Histogram T1
440 | Schlumberger | CWH2 | amount | unitless |  | Button Scan Histogram T2
440 | Schlumberger | CWL | cement density | mass per volume |  | Current Wellhead Slurry Density
440 | Schlumberger | CWLR | flowrate | volume per time |  | Current Wellhead Slurry Flowrate
440 | Schlumberger | CWLV | cement volume | volume |  | Current Wellhead Slurry Volume
440 | Schlumberger | CWOB | weight on bit | force |  | Corrected Surface Weight-on-Bit
440 | Schlumberger | CWP | critical pressure | pressure |  | Well Pressure initiating a important transition such as from formation stability to instability
440 | Schlumberger | CWPG | pressure gradient | force per volume |  | Well Pressure Gradient initiating a important transition such as from formation stability to instability
440 | Schlumberger | CWS | none | time |  | Compressional Window Start Time
440 | Schlumberger | CWT | weight on bit | force |  | Corrected surface weight on bit
440 | Schlumberger | CWTI | wettability index | unitless |  | Wettability Index from Core
440 | Schlumberger | CWWM | amount | unitless |  | CEQL W2Ri's AVERAGE
440 | Schlumberger | CX75 | flushed zone conductivity | electric conductivity |  | Conductivity of the Flushed Zone at 75 Degrees Fahrenheit
440 | Schlumberger | CXDC | flushed zone conductivity | electric conductivity |  | Conductivity of the Flushed Zone at Downhole Conditions
440 | Schlumberger | CXDT | flushed zone conductivity | electric conductivity |  | Theoretical (Reconstructed) CXDC
440 | Schlumberger | CXSC | flushed zone conductivity | electric conductivity |  | Conductivity of the Flushed Zone at Standard Conditions
440 | Schlumberger | CYAL | aluminum yield | unitless |  | Capture Aluminum Relative Yield
440 | Schlumberger | CYAL_INCP | aluminum yield | unitless |  | Capture Aluminum Relative Yield (Filtered and Corrected for Input to INCP Processing)
440 | Schlumberger | CYAL_SIG | uncertainty | unitless |  | Capture Aluminum Relative Yield Uncertainty
440 | Schlumberger | CYAL_SIG_INCP | uncertainty | unitless |  | Capture Aluminum Relative Yield Uncertainty (Filtered and Corrected for Input to INCP Processing)
440 | Schlumberger | CYBA | barium yield | unitless |  | Capture Barium Relative Yield
440 | Schlumberger | CYBA_INCP | barium yield | unitless |  | Capture Barium Relative Yield (Filtered and Corrected for Input to INCP Processing)
440 | Schlumberger | CYBA_SIG | uncertainty | unitless |  | Capture Barium Relative Yield Uncertainty
440 | Schlumberger | CYBA_SIG_INCP | uncertainty | unitless |  | Capture Barium Relative Yield Uncertainty (Filtered and Corrected for Input to INCP Processing)
440 | Schlumberger | CYCA | calcium yield | unitless |  | Capture Calcium Relative Yield
440 | Schlumberger | CYCA_INCP | calcium yield | unitless |  | Capture Calcium Relative Yield (Filtered and Corrected for Input to INCP Processing)
440 | Schlumberger | CYCA_SIG | uncertainty | unitless |  | Capture Calcium Relative Yield Uncertainty
440 | Schlumberger | CYCA_SIG_INCP | uncertainty | unitless |  | Capture Calcium Relative Yield Uncertainty (Filtered and Corrected for Input to INCP Processing)
440 | Schlumberger | CYCL | chlorine yield | unitless |  | Capture Chlorine Relative Yield
440 | Schlumberger | CYCL_INCP | chlorine yield | unitless |  | Capture Chlorine Relative Yield (Filtered and Corrected for Input to INCP Processing)
440 | Schlumberger | CYCL_SIG | uncertainty | unitless |  | Capture Chlorine Relative Yield Uncertainty
440 | Schlumberger | CYCL_SIG_INCP | uncertainty | unitless |  | Capture Chlorine Relative Yield Uncertainty (Filtered and Corrected for Input to INCP Processing)
440 | Schlumberger | CYCO | cobalt yield | unitless |  | Capture Cobalt Relative Yield
440 | Schlumberger | CYCO_INCP | cobalt yield | unitless |  | Capture Cobalt Relative Yield (Filtered and Corrected for Input to INCP Processing)
440 | Schlumberger | CYCO_SIG | uncertainty | unitless |  | Capture Cobalt Relative Yield Uncertainty
440 | Schlumberger | CYCO_SIG_INCP | uncertainty | unitless |  | Capture Cobalt Relative Yield Uncertainty (Filtered and Corrected for Input to INCP Processing)
440 | Schlumberger | CYCR | chromium yield | unitless |  | Capture Chromium Relative Yield
440 | Schlumberger | CYCR_INCP | chromium yield | unitless |  | Capture Chromium Relative Yield (Filtered and Corrected for Input to INCP Processing)
440 | Schlumberger | CYCR_SIG | uncertainty | unitless |  | Capture Chromium Relative Yield Uncertainty
440 | Schlumberger | CYCR_SIG_INCP | uncertainty | unitless |  | Capture Chromium Relative Yield Uncertainty (Filtered and Corrected for Input to INCP Processing)
440 | Schlumberger | CYCU | copper yield | unitless |  | Capture Copper Relative Yield
440 | Schlumberger | CYCU_INCP | copper yield | unitless |  | Capture Copper Relative Yield (Filtered and Corrected for Input to INCP Processing)
440 | Schlumberger | CYCU_SIG | uncertainty | unitless |  | Capture Copper Relative Yield Uncertainty
440 | Schlumberger | CYCU_SIG_INCP | uncertainty | unitless |  | Capture Copper Relative Yield Uncertainty (Filtered and Corrected for Input to INCP Processing)
440 | Schlumberger | CYDCL | chlorine yield | unitless |  | Capture Chlorine Borehole Minus Formation Relative Yield
440 | Schlumberger | CYDCL_SIG | uncertainty | unitless |  | Capture Chlorine Borehole Minus Formation Relative Yield Uncertainty
440 | Schlumberger | CYDHY | hydrogen yield | unitless |  | Capture Hydrogen Formation Minus Borehole Relative Yield
440 | Schlumberger | CYDHY_SIG | uncertainty | unitless |  | Capture Hydrogen Formation Minus Borehole Relative Yield Uncertainty
440 | Schlumberger | CYFE | iron yield | unitless |  | Capture Iron Relative Yield
440 | Schlumberger | CYFE_INCP | iron yield | unitless |  | Capture Iron Relative Yield (Filtered and Corrected for Input to INCP Processing)
440 | Schlumberger | CYFE_SIG | uncertainty | unitless |  | Capture Iron Relative Yield Uncertainty
440 | Schlumberger | CYFE_SIG_INCP | uncertainty | unitless |  | Capture Iron Relative Yield Uncertainty (Filtered and Corrected for Input to INCP Processing)
440 | Schlumberger | CYFEU | iron yield | unitless |  | Capture Iron Relative Yield (Uncorrected)
440 | Schlumberger | CYFEU_SIG | uncertainty | unitless |  | Capture Iron Relative Yield (Uncorrected) Uncertainty
440 | Schlumberger | CYGD | gadolinium yield | unitless |  | Capture Gadolinium Relative Yield
440 | Schlumberger | CYGD_INCP | gadolinium yield | unitless |  | Capture Gadolinium Relative Yield (Filtered and Corrected for Input to INCP Processing)
440 | Schlumberger | CYGD_SIG | uncertainty | unitless |  | Capture Gadolinium Relative Yield Uncertainty
440 | Schlumberger | CYGD_SIG_INCP | uncertainty | unitless |  | Capture Gadolinium Relative Yield Uncertainty (Filtered and Corrected for Input to INCP Processing)
440 | Schlumberger | CYHY | hydrogen yield | unitless |  | Capture Hydrogen Relative Yield
440 | Schlumberger | CYHY_INCP | hydrogen yield | unitless |  | Capture Hydrogen Relative Yield (Filtered and Corrected for Input to INCP Processing)
440 | Schlumberger | CYHY_SIG | uncertainty | unitless |  | Capture Hydrogen Relative Yield Uncertainty
440 | Schlumberger | CYHY_SIG_INCP | uncertainty | unitless |  | Capture Hydrogen Relative Yield Uncertainty (Filtered and Corrected for Input to INCP Processing)
440 | Schlumberger | CYK | potassium yield | unitless |  | Capture Potassium Relative Yield
440 | Schlumberger | CYK_INCP | potassium yield | unitless |  | Capture Potassium Relative Yield (Filtered and Corrected for Input to INCP Processing)
440 | Schlumberger | CYK_SIG | uncertainty | unitless |  | Capture Potassium Relative Yield Uncertainty
440 | Schlumberger | CYK_SIG_INCP | uncertainty | unitless |  | Capture Potassium Relative Yield Uncertainty (Filtered and Corrected for Input to INCP Processing)
440 | Schlumberger | CYMG | magnesium yield | unitless |  | Capture Magnesium Relative Yield
440 | Schlumberger | CYMG_INCP | magnesium yield | unitless |  | Capture Magnesium Relative Yield (Filtered and Corrected for Input to INCP Processing)
440 | Schlumberger | CYMG_SIG | uncertainty | unitless |  | Capture Magnesium Relative Yield Uncertainty
440 | Schlumberger | CYMG_SIG_INCP | uncertainty | unitless |  | Capture Magnesium Relative Yield Uncertainty (Filtered and Corrected for Input to INCP Processing)
440 | Schlumberger | CYMN | manganese yield | unitless |  | Capture Manganese Relative Yield
440 | Schlumberger | CYMN_INCP | manganese yield | unitless |  | Capture Manganese Relative Yield (Filtered and Corrected for Input to INCP Processing)
440 | Schlumberger | CYMN_SIG | uncertainty | unitless |  | Capture Manganese Relative Yield Uncertainty
440 | Schlumberger | CYMN_SIG_INCP | uncertainty | unitless |  | Capture Manganese Relative Yield Uncertainty (Filtered and Corrected for Input to INCP Processing)
440 | Schlumberger | CYMO | molybdenum yield | unitless |  | Capture Molybdenum Relative Yield
440 | Schlumberger | CYMO_INCP | molybdenum yield | unitless |  | Capture Molybdenum Relative Yield (Filtered and Corrected for Input to INCP Processing)
440 | Schlumberger | CYMO_SIG | uncertainty | unitless |  | Capture Molybdenum Relative Yield Uncertainty
440 | Schlumberger | CYMO_SIG_INCP | uncertainty | unitless |  | Capture Molybdenum Relative Yield Uncertainty (Filtered and Corrected for Input to INCP Processing)
440 | Schlumberger | CYN | nitrogen yield | unitless |  | Capture Nitrogen Relative Yield
440 | Schlumberger | CYN_INCP | nitrogen yield | unitless |  | Capture Nitrogen Relative Yield (Filtered and Corrected for Input to INCP Processing)
440 | Schlumberger | CYN_SIG | uncertainty | unitless |  | Capture Nitrogen Relative Yield Uncertainty
440 | Schlumberger | CYN_SIG_INCP | uncertainty | unitless |  | Capture Nitrogen Relative Yield Uncertainty (Filtered and Corrected for Input to INCP Processing)
440 | Schlumberger | CYNA | sodium yield | unitless |  | Capture Sodium Relative Yield
440 | Schlumberger | CYNA_INCP | sodium yield | unitless |  | Capture Sodium Relative Yield (Filtered and Corrected for Input to INCP Processing)
440 | Schlumberger | CYNA_SIG | uncertainty | unitless |  | Capture Sodium Relative Yield Uncertainty
440 | Schlumberger | CYNA_SIG_INCP | uncertainty | unitless |  | Capture Sodium Relative Yield Uncertainty (Filtered and Corrected for Input to INCP Processing)
440 | Schlumberger | CYNI | nickel yield | unitless |  | Capture Nickel Relative Yield
440 | Schlumberger | CYNI_INCP | nickel yield | unitless |  | Capture Nickel Relative Yield (Filtered and Corrected for Input to INCP Processing)
440 | Schlumberger | CYNI_SIG | uncertainty | unitless |  | Capture Nickel Relative Yield Uncertainty
440 | Schlumberger | CYNI_SIG_INCP | uncertainty | unitless |  | Capture Nickel Relative Yield Uncertainty (Filtered and Corrected for Input to INCP Processing)
440 | Schlumberger | CYP | phosphorus yield | unitless |  | Capture Phosphorus Relative Yield
440 | Schlumberger | CYP_INCP | phosphorus yield | unitless |  | Capture Phosphorus Relative Yield (Filtered and Corrected for Input to INCP Processing)
440 | Schlumberger | CYP_SIG | uncertainty | unitless |  | Capture Phosphorus Relative Yield Uncertainty
440 | Schlumberger | CYP_SIG_INCP | uncertainty | unitless |  | Capture Phosphorus Relative Yield Uncertainty (Filtered and Corrected for Input to INCP Processing)
440 | Schlumberger | CYS | sulfur yield | unitless |  | Capture Sulfur Relative Yield
440 | Schlumberger | CYS_INCP | sulfur yield | unitless |  | Capture Sulfur Relative Yield (Filtered and Corrected for Input to INCP Processing)
440 | Schlumberger | CYS_SIG | uncertainty | unitless |  | Capture Sulfur Relative Yield Uncertainty
440 | Schlumberger | CYS_SIG_INCP | uncertainty | unitless |  | Capture Sulfur Relative Yield Uncertainty (Filtered and Corrected for Input to INCP Processing)
440 | Schlumberger | CYSI | silicon yield | unitless |  | Capture Silicon Relative Yield
440 | Schlumberger | CYSI_INCP | silicon yield | unitless |  | Capture Silicon Relative Yield (Filtered and Corrected for Input to INCP Processing)
440 | Schlumberger | CYSI_SIG | uncertainty | unitless |  | Capture Silicon Relative Yield Uncertainty
440 | Schlumberger | CYSI_SIG_INCP | uncertainty | unitless |  | Capture Silicon Relative Yield Uncertainty (Filtered and Corrected for Input to INCP Processing)
440 | Schlumberger | CYSR | strontium yield | unitless |  | Capture Strontium Relative Yield
440 | Schlumberger | CYSR_INCP | strontium yield | unitless |  | Capture Strontium Relative Yield (Filtered and Corrected for Input to INCP Processing)
440 | Schlumberger | CYSR_SIG | uncertainty | unitless |  | Capture Strontium Relative Yield Uncertainty
440 | Schlumberger | CYSR_SIG_INCP | uncertainty | unitless |  | Capture Strontium Relative Yield Uncertainty (Filtered and Corrected for Input to INCP Processing)
440 | Schlumberger | CYSU | sulfur yield | unitless |  | Capture Sulfur Relative Yield (Uncorrected)
440 | Schlumberger | CYSU_SIG | uncertainty | unitless |  | Capture Sulfur Relative Yield (Uncorrected) Uncertainty
440 | Schlumberger | CYTB | tool background yield | unitless |  | Capture Tool Background Relative Yield
440 | Schlumberger | CYTB_SIG | uncertainty | unitless |  | Capture Tool Background Relative Yield Uncertainty
440 | Schlumberger | CYTI | titanium yield | unitless |  | Capture Titanium Relative Yield
440 | Schlumberger | CYTI_INCP | titanium yield | unitless |  | Capture Titanium Relative Yield (Filtered and Corrected for Input to INCP Processing)
440 | Schlumberger | CYTI_SIG | uncertainty | unitless |  | Capture Titanium Relative Yield Uncertainty
440 | Schlumberger | CYTI_SIG_INCP | uncertainty | unitless |  | Capture Titanium Relative Yield Uncertainty (Filtered and Corrected for Input to INCP Processing)
440 | Schlumberger | CZMD | specific acoustic impedance | (mass per time) per area |  | Acoustic Impedance of Mud
440 | Schlumberger | CZMD_FPM | specific acoustic impedance | (mass per time) per area |  | Acoustic Impedance of Mud (FPM)
440 | Schlumberger | CZMD_FRP | specific acoustic impedance | (mass per time) per area |  | Acoustic Impedance of Mud (Free Pipe)
440 | Schlumberger | CZMD_GRA | specific acoustic impedance | (mass per time) per area |  | Acoustic Impedance of Mud (Graphical)
440 | Schlumberger | CZMD_INV | specific acoustic impedance | (mass per time) per area |  | Acoustic Impedance of Mud (IBC Inversion)
440 | Schlumberger | CZMD_MAN | specific acoustic impedance | (mass per time) per area |  | Acoustic Impedance of Mud (Manual)
440 | Schlumberger | CZMD_PLA | specific acoustic impedance | (mass per time) per area |  | Acoustic Impedance of Mud (Planner)
440 | Schlumberger | CZMD_THE | specific acoustic impedance | (mass per time) per area |  | Acoustic Impedance of Mud (Theoretical)
440 | Schlumberger | D_DR_SLOPE | slope | pressure per time |  | Phase D Drawdown Slope
440 | Schlumberger | D_ERR_FLAG | flag | unitless |  | Phase D PreTest Error Flag
440 | Schlumberger | D_FLO_FN | flowrate | volume per time |  | Phase D Final Flow Rate
440 | Schlumberger | D_FLO_IV | flowrate | volume per time |  | Phase D Investigation Flow Rate
440 | Schlumberger | D_HYD_STAT | tool status | unitless |  | Phase D Status of Hydraulic System
440 | Schlumberger | D_MEM_LFT | memory usage | dimensionless |  | Phase D Percent of Memory Left
440 | Schlumberger | D_MIN_SET | pressure | pressure |  | Phase D Minimum Set Pressure during Pretest
440 | Schlumberger | D_MUD_COMP | compressibility | reciprocal pressure |  | Phase D Mud Compressibility Obtained during Time Optimized Pretest
440 | Schlumberger | D_RUN | count | unitless |  | Phase D Run Number
440 | Schlumberger | D_STATE | tool status | unitless |  | Phase D State Machine
440 | Schlumberger | D_TEMP_AF | temperature | thermodynamic temperature |  | Phase D Gauge Temperature After Test
440 | Schlumberger | D_TEST | count | unitless |  | Phase D Test Number
440 | Schlumberger | D_VOL_FN | volume | volume |  | Phase D Final Volume
440 | Schlumberger | D_VOL_IV | volume | volume |  | Phase D Investigation Volume
440 | Schlumberger | D1 | amount | unitless |  | Downhole Sensor 1 Waveform
440 | Schlumberger | D10 | amount | unitless |  | Downhole Sensor 10 Waveform
440 | Schlumberger | D11 | amount | unitless |  | Downhole Sensor 11 Waveform
440 | Schlumberger | D12 | amount | unitless |  | Downhole Sensor 12 Waveform
440 | Schlumberger | D13 | amount | unitless |  | Downhole Sensor 13 Waveform
440 | Schlumberger | D14 | amount | unitless |  | Downhole Sensor 14 Waveform
440 | Schlumberger | D15 | amount | unitless |  | Downhole Sensor 15 Waveform
440 | Schlumberger | D16 | amount | unitless |  | Downhole Sensor 16 Waveform
440 | Schlumberger | D1MC | none | thermodynamic temperature |  | MUX Calibration Values
440 | Schlumberger | D1RB | relative bearing | plane angle |  | Probe 1 Relative Bearing
440 | Schlumberger | D1RB_PLUS_180 | relative bearing | plane angle | D1RP | DEFT Probe 1 Relative Bearing +180 degrees
440 | Schlumberger | D1RB_PLUS_180_SL | relative bearing | plane angle | D1RP | DEFT Probe 1 Relative Bearing +180 degrees - Station Log
440 | Schlumberger | D1RB_SL | relative bearing | plane angle | D1RB | Probe 1 Relative Bearing - Station Log
440 | Schlumberger | D1RB2 | relative bearing | plane angle | D2RB | 2nd DEFT Probe 1 Relative Bearing
440 | Schlumberger | D1RB2_PLUS_180 | relative bearing | plane angle | D2RP | 2nd DEFT Probe 1 Relative Bearing +180 degrees
440 | Schlumberger | D1RB2_PLUS_180_SL | relative bearing | plane angle | D2RP | 2nd DEFT Probe 1 Relative Bearing +180 degrees - Station Log
440 | Schlumberger | D1RB2_SL | relative bearing | plane angle | D2RB | 2nd DEFT Probe 1 Relative Bearing - Station Log
440 | Schlumberger | D1RB3 | relative bearing | plane angle |  | 1st GHOST Memorized Relative Bearing, if 2 other probe tools are present
440 | Schlumberger | D1RB3_SL | relative bearing | plane angle |  | 1st GHOST Memorized Relative Bearing, if 2 other probe tools are present - Station log
440 | Schlumberger | D1RB4 | relative bearing | plane angle |  | 2nd GHOST Memorized Relative Bearing, if DEFT or PFCS is present
440 | Schlumberger | D1RB4_SL | relative bearing | plane angle |  | 2nd GHOST Memorized Relative Bearing, if DEFT or PFCS is present - Station log
440 | Schlumberger | D1S | amount | unitless |  | Downhole 1 Stack for VSP/WST
440 | Schlumberger | D1ST_APS | tool status | unitless | D1ST | APS Detector Status Word
440 | Schlumberger | D1ST_ECS | tool status | unitless | D1ST | ECS Detector Status
440 | Schlumberger | D1ST_HLDS | tool status | unitless | D1ST | HLDS Short Spaced Status
440 | Schlumberger | D1ST_HNGS | tool status | unitless | D1ST | Detector 1 Status
440 | Schlumberger | D1ST_LDS | tool status | unitless | D1ST | Short Spacing Status
440 | Schlumberger | D1TH | tool temperature | thermodynamic temperature |  | MRDP 1 Horizontal Strain Gauge Temperature
440 | Schlumberger | D1TH_DL | tool temperature | thermodynamic temperature | D1TH | MRDP 1 Horizontal Strain Gauge Temperature
440 | Schlumberger | D1TR | tool temperature | thermodynamic temperature |  | MRDP 1 Resistivity Cell Temperature
440 | Schlumberger | D1TR_DL | tool temperature | thermodynamic temperature | D1TR | MRDP 1 Resistivity Cell Temperature
440 | Schlumberger | D1TS | tool temperature | thermodynamic temperature |  | MRDP 1 Sink Strain Gauge Temperature
440 | Schlumberger | D1TS_DL | tool temperature | thermodynamic temperature | D1TS | MRDP 1 Sink Strain Gauge Temperature
440 | Schlumberger | D2 | amount | unitless |  | Downhole Sensor 2 Waveform
440 | Schlumberger | D23 | amount | unitless |  | Difference of NFC2 and NFC3
440 | Schlumberger | D2MC | none | thermodynamic temperature |  | MUX Calibration Values
440 | Schlumberger | D2ST_HLDS | tool status | unitless |  | HLDS Long Spaced Status
440 | Schlumberger | D2ST_HNGS | tool status | unitless |  | Detector 2 Status
440 | Schlumberger | D2ST_LDS | tool status | unitless |  | Long Spacing Status
440 | Schlumberger | D2TH | tool temperature | thermodynamic temperature |  | MRDP 2 Horizontal Strain Gauge Temperature
440 | Schlumberger | D2TH_DL | tool temperature | thermodynamic temperature | D2TH | MRDP 2 Horizontal Strain Gauge Temperature
440 | Schlumberger | D2TR | tool temperature | thermodynamic temperature |  | MRDP 2 Resistivity Cell Temperature
440 | Schlumberger | D2TR_DL | tool temperature | thermodynamic temperature | D2TR | MRDP 2 Resistivity Cell Temperature
440 | Schlumberger | D2TS | tool temperature | thermodynamic temperature |  | MRDP 2 Sink Strain Gauge Temperature
440 | Schlumberger | D2TS_DL | tool temperature | thermodynamic temperature | D2TS | MRDP 2 Sink Strain Gauge Temperature
440 | Schlumberger | D3 | amount | unitless |  | Downhole Sensor 3 Waveform
440 | Schlumberger | D34 | amount | unitless |  | Difference of NFC3 and NFC4
440 | Schlumberger | D3MC | none | thermodynamic temperature |  | MUX Calibration Values
440 | Schlumberger | D3TH | tool temperature | thermodynamic temperature |  | MRDP 3 Horizontal Strain Gauge Temperature
440 | Schlumberger | D3TH_DL | tool temperature | thermodynamic temperature | D3TH | MRDP 3 Horizontal Strain Gauge Temperature
440 | Schlumberger | D3TR | tool temperature | thermodynamic temperature |  | MRDP 3 Resistivity Cell Temperature
440 | Schlumberger | D3TR_DL | tool temperature | thermodynamic temperature | D3TR | MRDP 3 Resistivity Cell Temperature
440 | Schlumberger | D3TS | tool temperature | thermodynamic temperature |  | MRDP 3 Sink Strain Gauge Temperature
440 | Schlumberger | D3TS_DL | tool temperature | thermodynamic temperature | D3TS | MRDP 3 Sink Strain Gauge Temperature
440 | Schlumberger | D4 | amount | unitless |  | Downhole Sensor 4 Waveform
440 | Schlumberger | D41 | amount | unitless |  | Difference of NFC4 and NFC1
440 | Schlumberger | D5 | amount | unitless |  | Downhole Sensor 5 Waveform
440 | Schlumberger | D6 | amount | unitless |  | Downhole Sensor 6 Waveform
440 | Schlumberger | D7 | amount | unitless |  | Downhole Sensor 7 Waveform
440 | Schlumberger | D8 | amount | unitless |  | Downhole Sensor 8 Waveform
440 | Schlumberger | D9 | amount | unitless |  | Downhole Sensor 9 Waveform
440 | Schlumberger | DA | dip azimuth | plane angle |  | DIP Azimuth
440 | Schlumberger | DA13 | amount | unitless |  | Diameter Difference along Azimuth Curve for Pads 1-3
440 | Schlumberger | DA24 | amount | unitless |  | Diameter Difference along Azimuth Curve for Pads 2-4
440 | Schlumberger | DAC | amount | unitless |  | Digital Analogic Converter
440 | Schlumberger | DAC1 | tool status | unitless |  | MRDP 1 Acquisition Command Echo
440 | Schlumberger | DAC1_DL | none | dimensionless | DAC1 | MRDP 1 Acquisition Command Echo
440 | Schlumberger | DAC2 | tool status | unitless |  | MRDP 2 Acquisition Command Echo
440 | Schlumberger | DAC2_DL | none | dimensionless | DAC2 | MRDP 2 Acquisition Command Echo
440 | Schlumberger | DAC3 | tool status | unitless |  | MRDP 3 Acquisition Command Echo
440 | Schlumberger | DAC3_DL | none | dimensionless | DAC3 | MRDP 3 Acquisition Command Echo
440 | Schlumberger | DALP | coefficient | unitless |  | Alpha Factor for Alpha Processing
440 | Schlumberger | DALT | aluminum dry weight fraction | dimensionless |  | Theoretical DWAL Log
440 | Schlumberger | DAMP | attenuation | logarithmic power ratio |  | Corrected Echo Amplitude minus Maximum
440 | Schlumberger | DANG_RT | plane angle | plane angle | DANG | MXW Boundry oritentation from symmetrized directional.
440 | Schlumberger | DARA | ratio | unitless |  | Damage Ratio
440 | Schlumberger | DATA | amount | unitless |  | Unknown Data Channel
440 | Schlumberger | DATA_CT | amount | unitless |  | Coarse Tuning Data
440 | Schlumberger | DATE | time stamp | time |  | Date when survey was taken or entered by user
440 | Schlumberger | DATN | attenuation | logarithmic power ratio per length |  | Discriminated BHC Attenuation
440 | Schlumberger | DB1 | profile conductivity | unitless |  | Dip Button 1
440 | Schlumberger | DB1_COR | profile resistivity | dimensionless | DB1 | Dip button #1 corrected
440 | Schlumberger | DB1A | profile conductivity | unitless |  | Dip Button 1A
440 | Schlumberger | DB1A_COR | profile resistivity | dimensionless | DB1A | Dip button #1A corrected
440 | Schlumberger | DB2 | profile conductivity | unitless |  | Dip Button 2
440 | Schlumberger | DB2_COR | profile resistivity | dimensionless | DB2 | Dip button #2 corrected
440 | Schlumberger | DB2A | profile conductivity | unitless |  | Dip Button 2A
440 | Schlumberger | DB2A_COR | profile resistivity | dimensionless | DB2A | Dip button #2A corrected
440 | Schlumberger | DB3 | profile conductivity | unitless |  | Dip Button 3
440 | Schlumberger | DB3_COR | profile resistivity | dimensionless | DB3 | Dip button #3 corrected
440 | Schlumberger | DB3A | profile conductivity | unitless |  | Dip Button 3A
440 | Schlumberger | DB3A_COR | profile resistivity | dimensionless | DB3A | Dip button #3A corrected
440 | Schlumberger | DB4 | profile conductivity | unitless |  | Dip Button 4
440 | Schlumberger | DB4_COR | profile resistivity | dimensionless | DB4 | Dip button #4 corrected
440 | Schlumberger | DB4A | profile conductivity | unitless |  | Dip Button 4A
440 | Schlumberger | DB4A_COR | profile resistivity | dimensionless | DB4A | Dip button #4A corrected
440 | Schlumberger | DBCT | electric current | electric current |  | Deep Current at the Bit
440 | Schlumberger | DBCV | electric current | electric current |  | Deep Button Current
440 | Schlumberger | DBEF | electric current | electric current |  | Deep Effective Beam Current
440 | Schlumberger | DBFT | differential temperature | thermodynamic temperature |  | Differential Borehole Fluid Temperature
440 | Schlumberger | DBFT2 | differential temperature | thermodynamic temperature |  | Differential Borehole Fluid Temperature
440 | Schlumberger | DBFTL | differential temperature | thermodynamic temperature |  | Differential Borehole Fluid Temperature Lower
440 | Schlumberger | DBFTU | differential temperature | thermodynamic temperature |  | Differential Borehole Fluid Temperature Upper
440 | Schlumberger | DBGF | geometrical factor | unitless |  | Deep Borehole Geometric Factor
440 | Schlumberger | DBHGF | geometrical factor | unitless | DBGF | Deep Borehole Geometric Factor
440 | Schlumberger | DBI | cement bond index | unitless |  | Bond Index from Discriminated Attenuation
440 | Schlumberger | DBP1 | amount | unitless |  | MRDP 1 Quartz Gauge Nb_Prime Signal Component
440 | Schlumberger | DBP1_DL | amount | unitless | DBP1 | MRDP 1 Quartz Gauge Nb_Prime Signal Component
440 | Schlumberger | DBP2 | amount | unitless |  | MRDP 2 Quartz Gauge Nb_Prime Signal Component
440 | Schlumberger | DBP2_DL | amount | unitless | DBP2 | MRDP 2 Quartz Gauge Nb_Prime Signal Component
440 | Schlumberger | DBP3 | amount | unitless |  | MRDP 3 Quartz Gauge Nb_Prime Signal Component
440 | Schlumberger | DBP3_DL | amount | unitless | DBP3 | MRDP 3 Quartz Gauge Nb_Prime Signal Component
440 | Schlumberger | DBPHB | porosity correction | dimensionless |  | Best Thermal Neutron Porosity Correction, Bottom
440 | Schlumberger | DBPHI | porosity correction | dimensionless | DBPH | Best Thermal Neutron Porosity Correction, Average
440 | Schlumberger | DBPHL | porosity correction | dimensionless |  | Best Thermal Neutron Porosity Correction, Left
440 | Schlumberger | DBPHR | porosity correction | dimensionless |  | Best Thermal Neutron Porosity Correction, Right
440 | Schlumberger | DBPHU | porosity correction | dimensionless |  | Best Thermal Neutron Porosity Correction, Up
440 | Schlumberger | DBRA | deep resistivity | electrical resistivity |  | Deep Resistivity at the Bit Apparent
440 | Schlumberger | DBRT | deep resistivity | electrical resistivity |  | Deep Resistivity at the Bit True
440 | Schlumberger | DBTM | length | Length |  | Bit True Measured Depth
440 | Schlumberger | DBTV | length | Length |  | Bit True Vertical Depth
440 | Schlumberger | DBUF | tool status | unitless |  | Diagnostic Buffer
440 | Schlumberger | DC_DIST_LHR | nmr dc distribution | dimensionless |  | Diffusion Coefficient Distribution of All Fluids for Lower High-Resolution Antenna
440 | Schlumberger | DC_DIST_SH1 | nmr dc distribution | dimensionless |  | Diffusion Coefficient Distribution of All Fluids for Shell 1
440 | Schlumberger | DC_DIST_SH2 | nmr dc distribution | dimensionless |  | Diffusion Coefficient Distribution of All Fluids for Shell 2
440 | Schlumberger | DC_DIST_SH3 | nmr dc distribution | dimensionless |  | Diffusion Coefficient Distribution of All Fluids for Shell 3
440 | Schlumberger | DC_DIST_SH4 | nmr dc distribution | dimensionless |  | Diffusion Coefficient Distribution of All Fluids for Shell 4
440 | Schlumberger | DC_DIST_SH8 | nmr dc distribution | dimensionless |  | Diffusion Coefficient Distribution of All Fluids for Shell 8
440 | Schlumberger | DC_DIST_UHR | nmr dc distribution | dimensionless |  | Diffusion Coefficient Distribution of All Fluids for Upper High-Resolution Antenna
440 | Schlumberger | DC_EXPONENT | exponent | unitless |  | Exponent in drilling equation (dimensionless)
440 | Schlumberger | DC_GAS | nmr diffusion coefficient | area per time |  | Computed Gas Diffusion Coefficient
440 | Schlumberger | DC_GAS_T1 | nmr diffusion coefficient | area per time |  | Computed Gas Diffusion Coefficient indexed by T1
440 | Schlumberger | DC_GAS_T2 | nmr diffusion coefficient | area per time |  | Computed Gas Diffusion Coefficient indexed by T2
440 | Schlumberger | DC_H2O | nmr diffusion coefficient | area per time |  | Computed Water Diffusion Coefficient
440 | Schlumberger | DC_OIL | nmr diffusion coefficient | area per time |  | Computed Oil Diffusion Coefficients
440 | Schlumberger | DC_OIL_T1 | nmr diffusion coefficient | area per time |  | Computed Oil Diffusion Coefficient indexed by T1
440 | Schlumberger | DC_OIL_T2 | nmr diffusion coefficient | area per time |  | Computed Oil Diffusion Coefficient indexed by T2
440 | Schlumberger | DC_WAT_T1 | nmr diffusion coefficient | area per time |  | Computed Water Diffusion Coefficient indexed by T1
440 | Schlumberger | DC_WAT_T1_LHR | nmr diffusion coefficient | area per time |  | Computed Water Diffusion Coefficient indexed by T1 for Lower High-Resolution Antenna
440 | Schlumberger | DC_WAT_T1_SH1 | nmr diffusion coefficient | area per time |  | Computed Water Diffusion Coefficient indexed by T1 for Shell 1
440 | Schlumberger | DC_WAT_T1_SH2 | nmr diffusion coefficient | area per time |  | Computed Water Diffusion Coefficient indexed by T1 for Shell 2
440 | Schlumberger | DC_WAT_T1_SH3 | nmr diffusion coefficient | area per time |  | Computed Water Diffusion Coefficient indexed by T1 for Shell 3
440 | Schlumberger | DC_WAT_T1_SH4 | nmr diffusion coefficient | area per time |  | Computed Water Diffusion Coefficient indexed by T1 for Shell 4
440 | Schlumberger | DC_WAT_T1_SH8 | nmr diffusion coefficient | area per time |  | Computed Water Diffusion Coefficient indexed by T1 for Shell 8
440 | Schlumberger | DC_WAT_T1_UHR | nmr diffusion coefficient | area per time |  | Computed Water Diffusion Coefficient indexed by T1 for Upper High-Resolution Antenna
440 | Schlumberger | DC_WAT_T2 | nmr diffusion coefficient | area per time |  | Computed Water Diffusion Coefficient indexed by T2
440 | Schlumberger | DC_WAT_T2_LHR | nmr diffusion coefficient | area per time |  | Computed Water Diffusion Coefficient indexed by T2 for Lower High-Resolution Antenna
440 | Schlumberger | DC_WAT_T2_SH1 | nmr diffusion coefficient | area per time |  | Computed Water Diffusion Coefficient indexed by T2 for Shell 1
440 | Schlumberger | DC_WAT_T2_SH2 | nmr diffusion coefficient | area per time |  | Computed Water Diffusion Coefficient indexed by T2 for Shell 2
440 | Schlumberger | DC_WAT_T2_SH3 | nmr diffusion coefficient | area per time |  | Computed Water Diffusion Coefficient indexed by T2 for Shell 3
440 | Schlumberger | DC_WAT_T2_SH4 | nmr diffusion coefficient | area per time |  | Computed Water Diffusion Coefficient indexed by T2 for Shell 4
440 | Schlumberger | DC_WAT_T2_SH8 | nmr diffusion coefficient | area per time |  | Computed Water Diffusion Coefficient indexed by T2 for Shell 8
440 | Schlumberger | DC_WAT_T2_UHR | nmr diffusion coefficient | area per time |  | Computed Water Diffusion Coefficient indexed by T2 for Upper High-Resolution Antenna
440 | Schlumberger | DC_WATER | nmr diffusion coefficient | area per time |  | Computed Water Diffusion Coefficient
440 | Schlumberger | DC1 | borehole diameter | length |  | Caliper 1-3 (C1) Minus Bit Size (BS)
440 | Schlumberger | DC2 | borehole diameter | length |  | Caliper 2-4 (C2) Minus Bit Size (BS)
440 | Schlumberger | DCA2 | borehole diameter | length |  | Differential caliper (Secondary)
440 | Schlumberger | DCADT | apparent thickness | unitless |  | Double coil A Deghosted electromagnetic Thickness
440 | Schlumberger | DCAL | differential caliper | length |  | Differential Caliper
440 | Schlumberger | DCAL_ADN_RT | differential caliper | length | DCAR | Differential Caliper, Real-Time
440 | Schlumberger | DCAL_CDN | differential caliper | length | DCAL | Differential Caliper
440 | Schlumberger | DCAL_CDN_RT | borehole diameter | length | DCAR | Differential Caliper, Real-Time
440 | Schlumberger | DCALSA | amplitude | logarithmic power ratio |  | Double coil A Long Spacing Amplitude
440 | Schlumberger | DCALSP | electromagnetic phase shift | plane angle |  | Double coil A Long Spacing Phase
440 | Schlumberger | DCALST | apparent thickness | unitless |  | Double coil A Long Spacing electromagnetic Thickness
440 | Schlumberger | DCASSA | amplitude | logarithmic power ratio |  | Double coil A Short Spacing Amplitude
440 | Schlumberger | DCASSP | electromagnetic phase shift | plane angle |  | Double coil A Short Spacing Phase
440 | Schlumberger | DCASST | apparent thickness | unitless |  | Double coil A Short Spacing electromagnetic Thickness
440 | Schlumberger | DCAT | calcium dry weight fraction | dimensionless |  | Theoretical DWCA Log
440 | Schlumberger | DCAV | density caliper | length |  | Density Caliper, Average
440 | Schlumberger | DCAV_DH_ECO_RT | density caliper | length | DCAV | Density Caliper, Average, Real-Time, Computed Downhole
440 | Schlumberger | DCAV_RT | density caliper | length | DCAV | Real Time Density Caliper, Average
440 | Schlumberger | DCAV_WDP | density caliper | length |  | Density Caliper, Average, via WDP
440 | Schlumberger | DCAV4_RT | borehole diameter | length |  | ADN Real Time Density Caliper, Average
440 | Schlumberger | DCBA_ADN_RT | borehole diameter | length | DC_B | Real-Time Differential Borehole Diameter
440 | Schlumberger | DCBDT | apparent thickness | unitless |  | Double coil B Deghosted electromagnetic Thickness
440 | Schlumberger | DCBL | cement bond amplitude | electric potential difference |  | Synthetic CBL from Discriminated Attenuation
440 | Schlumberger | DCBLSA | amplitude | logarithmic power ratio |  | Double coil B Long Spacing Amplitude
440 | Schlumberger | DCBLSP | electromagnetic phase shift | plane angle |  | Double coil B Long Spacing Phase
440 | Schlumberger | DCBLST | apparent thickness | unitless |  | Double coil B Long Spacing electromagnetic Thickness
440 | Schlumberger | DCBSSA | amplitude | logarithmic power ratio |  | Double coil B Short Spacing Amplitude
440 | Schlumberger | DCBSSP | electromagnetic phase shift | plane angle |  | Double coil B Short Spacing Phase
440 | Schlumberger | DCBSST | apparent thickness | unitless |  | Double coil B Short Spacing electromagnetic Thickness
440 | Schlumberger | DCBV | borehole diameter | length |  | Differential Caliper, Bottom Sensor
440 | Schlumberger | DCCL | depth | length |  | Casing Collar Locator Depth
440 | Schlumberger | DCCO | wave differential energy | logarithmic power ratio per length |  | Compressional differential coupling
440 | Schlumberger | DCDIST | nmr dc distribution | dimensionless |  | DC Distribution
440 | Schlumberger | DCDIST_LHR | nmr dc distribution | dimensionless |  | DC Distribution for Lower High-Resolution Antenna
440 | Schlumberger | DCDIST_SH1 | nmr dc distribution | dimensionless |  | DC Distribution for Shell 1
440 | Schlumberger | DCDIST_SH2 | nmr dc distribution | dimensionless |  | DC Distribution for Shell 2
440 | Schlumberger | DCDIST_SH3 | nmr dc distribution | dimensionless |  | DC Distribution for Shell 3
440 | Schlumberger | DCDIST_SH4 | nmr dc distribution | dimensionless |  | DC Distribution for Shell 4
440 | Schlumberger | DCDIST_SH8 | nmr dc distribution | dimensionless |  | DC Distribution for Shell 8
440 | Schlumberger | DCDIST_UHR | nmr dc distribution | dimensionless |  | DC Distribution for Upper High-Resolution Antenna
440 | Schlumberger | DCDT | apparent thickness | unitless |  | Double coils A and B Deghosted electromagnetic Thickness
440 | Schlumberger | DCF | flag | unitless |  | LUMP Depth Contact Flag
440 | Schlumberger | DCF_ZD1 | quality indicator | unitless |  | 3D Induction Group 1 Zero-D Inversion Dip Magnitude Confidence Flag
440 | Schlumberger | DCF_ZD2 | quality indicator | unitless |  | 3D Induction Group 2 Zero-D Inversion Dip Magnitude Confidence Flag
440 | Schlumberger | DCF_ZD3 | quality indicator | unitless |  | 3D Induction Group 3 Zero-D Inversion Dip Magnitude Confidence Flag
440 | Schlumberger | DCF_ZD4 | quality indicator | unitless |  | 3D Induction Group 4 Zero-D Inversion Dip Magnitude Confidence Flag
440 | Schlumberger | DCF_ZD5 | quality indicator | unitless |  | 3D Induction Group 5 Zero-D Inversion Dip Magnitude Confidence Flag
440 | Schlumberger | DCF_ZD6 | quality indicator | unitless |  | 3D Induction Group 6 Zero-D Inversion Dip Magnitude Confidence Flag
440 | Schlumberger | DCF_ZDB | quality indicator | unitless |  | 3D Induction Best Zero-D Inversion Dip Magnitude Confidence Flag
440 | Schlumberger | DCHO | density caliper | length |  | Density Caliper, Horizontal
440 | Schlumberger | DCHO_DH_ECO_RT | density caliper | length | DCHO | Density Caliper, Horizontal, Real-Time, Computed Downhole
440 | Schlumberger | DCHO_RT | density caliper | length | DCHO | Real Time Density Caliper, Horizontal
440 | Schlumberger | DCHO_WDP | density caliper | length |  | Density Caliper, Horizontal, via WDP
440 | Schlumberger | DCHO4_RT | borehole diameter | length |  | ADN Real Time Density Caliper, Horizontal
440 | Schlumberger | DCI1 | flag | unitless |  | Data Copy Indicator - Lower Dipole
440 | Schlumberger | DCI2 | flag | unitless |  | Data Copy Indicator - Upper Dipole
440 | Schlumberger | DCI3 | flag | unitless |  | Data Copy Indicator - Monopole Stoneley
440 | Schlumberger | DCI4 | flag | unitless |  | Data Copy Indicator - Monopole P&S
440 | Schlumberger | DCI5 | flag | unitless |  | Data Copy Indicator - FMD
440 | Schlumberger | DCID | conductivity | electric conductivity |  | Delta Conductivity for Deep Induction
440 | Schlumberger | DCIM | conductivity | electric conductivity |  | Delta Conductivity for Medium Induction
440 | Schlumberger | DCIX | flag | unitless |  | Data Copy Indicator - Expert
440 | Schlumberger | DCLA | borehole diameter | length |  | Differential Caliper, Real-Time
440 | Schlumberger | DCLA_ADN_RT | borehole diameter | length | DCLA | Real-Time Differential Borehole Diameter
440 | Schlumberger | DCLK | amount | unitless |  | Downhole Quartz Clock
440 | Schlumberger | DCLM | nmr diffusion coefficient | area per time |  | Logarithmic Mean of DC Distribution
440 | Schlumberger | DCLM_LHR | nmr diffusion coefficient | area per time |  | Logarithmic Mean of DC Distribution for Lower High-Resolution Antenna
440 | Schlumberger | DCLM_PF_LHR | nmr diffusion coefficient | area per time |  | Diffusion Coefficient Logarithmic Mean Profile for Lower High-Resolution Antenna
440 | Schlumberger | DCLM_PF_SH1 | nmr diffusion coefficient | area per time |  | Diffusion Coefficient Logarithmic Mean Profile for Shell 1
440 | Schlumberger | DCLM_PF_SH2 | nmr diffusion coefficient | area per time |  | Diffusion Coefficient Logarithmic Mean Profile for Shell 2
440 | Schlumberger | DCLM_PF_SH3 | nmr diffusion coefficient | area per time |  | Diffusion Coefficient Logarithmic Mean Profile for Shell 3
440 | Schlumberger | DCLM_PF_SH4 | nmr diffusion coefficient | area per time |  | Diffusion Coefficient Logarithmic Mean Profile for Shell 4
440 | Schlumberger | DCLM_PF_SH8 | nmr diffusion coefficient | area per time |  | Diffusion Coefficient Logarithmic Mean Profile for Shell 8
440 | Schlumberger | DCLM_PF_T1 | nmr diffusion coefficient | area per time |  | Diffusion Coefficient Logarithmic Mean Profile indexed by T1
440 | Schlumberger | DCLM_PF_T1_LHR | nmr diffusion coefficient | area per time |  | Diffusion Coefficient Logarithmic Mean Profile indexed by T1 for Lower High-Resolution Antenna
440 | Schlumberger | DCLM_PF_T1_SH1 | nmr diffusion coefficient | area per time |  | Diffusion Coefficient Logarithmic Mean Profile indexed by T1 for Shell 1
440 | Schlumberger | DCLM_PF_T1_SH2 | nmr diffusion coefficient | area per time |  | Diffusion Coefficient Logarithmic Mean Profile indexed by T1 for Shell 2
440 | Schlumberger | DCLM_PF_T1_SH3 | nmr diffusion coefficient | area per time |  | Diffusion Coefficient Logarithmic Mean Profile indexed by T1 for Shell 3
440 | Schlumberger | DCLM_PF_T1_SH4 | nmr diffusion coefficient | area per time |  | Diffusion Coefficient Logarithmic Mean Profile indexed by T1 for Shell 4
440 | Schlumberger | DCLM_PF_T1_SH8 | nmr diffusion coefficient | area per time |  | Diffusion Coefficient Logarithmic Mean Profile indexed by T1 for Shell 8
440 | Schlumberger | DCLM_PF_T1_UHR | nmr diffusion coefficient | area per time |  | Diffusion Coefficient Logarithmic Mean Profile indexed by T1 for Upper High-Resolution Antenna
440 | Schlumberger | DCLM_PF_T2 | nmr diffusion coefficient | area per time |  | Diffusion Coefficient Logarithmic Mean Profile indexed by T2
440 | Schlumberger | DCLM_PF_T2_LHR | nmr diffusion coefficient | area per time |  | Diffusion Coefficient Logarithmic Mean Profile indexed by T2 for Lower High-Resolution Antenna
440 | Schlumberger | DCLM_PF_T2_SH1 | nmr diffusion coefficient | area per time |  | Diffusion Coefficient Logarithmic Mean Profile indexed by T2 for Shell 1
440 | Schlumberger | DCLM_PF_T2_SH2 | nmr diffusion coefficient | area per time |  | Diffusion Coefficient Logarithmic Mean Profile indexed by T2 for Shell 2
440 | Schlumberger | DCLM_PF_T2_SH3 | nmr diffusion coefficient | area per time |  | Diffusion Coefficient Logarithmic Mean Profile indexed by T2 for Shell 3
440 | Schlumberger | DCLM_PF_T2_SH4 | nmr diffusion coefficient | area per time |  | Diffusion Coefficient Logarithmic Mean Profile indexed by T2 for Shell 4
440 | Schlumberger | DCLM_PF_T2_SH8 | nmr diffusion coefficient | area per time |  | Diffusion Coefficient Logarithmic Mean Profile indexed by T2 for Shell 8
440 | Schlumberger | DCLM_PF_T2_UHR | nmr diffusion coefficient | area per time |  | Diffusion Coefficient Logarithmic Mean Profile indexed by T2 for Upper High-Resolution Antenna
440 | Schlumberger | DCLM_PF_UHR | nmr diffusion coefficient | area per time |  | Diffusion Coefficient Logarithmic Mean Profile for Upper High-Resolution Antenna
440 | Schlumberger | DCLM_SH1 | nmr diffusion coefficient | area per time |  | Logarithmic Mean of DC Distribution for Shell 1
440 | Schlumberger | DCLM_SH2 | nmr diffusion coefficient | area per time |  | Logarithmic Mean of DC Distribution for Shell 2
440 | Schlumberger | DCLM_SH3 | nmr diffusion coefficient | area per time |  | Logarithmic Mean of DC Distribution for Shell 3
440 | Schlumberger | DCLM_SH4 | nmr diffusion coefficient | area per time |  | Logarithmic Mean of DC Distribution for Shell 4
440 | Schlumberger | DCLM_SH8 | nmr diffusion coefficient | area per time |  | Logarithmic Mean of DC Distribution for Shell 8
440 | Schlumberger | DCLM_UHR | nmr diffusion coefficient | area per time |  | Logarithmic Mean of DC Distribution for Upper High-Resolution Antenna
440 | Schlumberger | DCLV | electric potential | electric potential difference |  | DC Low Voltage
440 | Schlumberger | DCMB | magnetic flux density | magnetic flux density |  | Electronic Drift Compensated DMGB
440 | Schlumberger | DCNR | resistance | electric resistance |  | Contact Resistance D
440 | Schlumberger | DCNSTCOL | coefficient | unitless |  | Curve Fitting Constant D for Color
440 | Schlumberger | DCNSTCUST | coefficient | unitless |  | Curve Fitting Constant D for Custom Interpretaton
440 | Schlumberger | DCNSTMETH | coefficient | unitless |  | Curve Fitting Constant D for Methane
440 | Schlumberger | DCNT | tool status | unitless |  | Diagnostic Word for Compensated Neutron Porosity Tool
440 | Schlumberger | DCP1 | amount | unitless |  | MRDP 1 Quartz Gauge Nc_Prime Signal Component
440 | Schlumberger | DCP1_DL | amount | unitless | DCP1 | MRDP 1 Quartz Gauge Nc_Prime Signal Component
440 | Schlumberger | DCP2 | amount | unitless |  | MRDP 2 Quartz Gauge Nc_Prime Signal Component
440 | Schlumberger | DCP2_DL | amount | unitless | DCP2 | MRDP 2 Quartz Gauge Nc_Prime Signal Component
440 | Schlumberger | DCP3 | amount | unitless |  | MRDP 3 Quartz Gauge Nc_Prime Signal Component
440 | Schlumberger | DCP3_DL | amount | unitless | DCP3 | MRDP 3 Quartz Gauge Nc_Prime Signal Component
440 | Schlumberger | DCQF | quality indicator | unitless |  | ARC Dielectric Constant Quality Flag
440 | Schlumberger | DCRA | borehole radius | length |  | Radii Image from Density Caliper, 16-Sector
440 | Schlumberger | DCSF | conductivity | electric conductivity |  | Delta Conductivity for SFL
440 | Schlumberger | DCSH | wave differential energy | logarithmic power ratio per length |  | Shear differential coupling
440 | Schlumberger | DCSI | quality indicator | unitless |  | Sonic Waveform Data Copy Indicator
440 | Schlumberger | DCSI1 | quality indicator | unitless |  | Data Copy Status Indicator for Waveform Array 1
440 | Schlumberger | DCSI10 | quality indicator | unitless |  | Data Copy Status Indicator for Waveform Array 10
440 | Schlumberger | DCSI11 | quality indicator | unitless |  | Data Copy Status Indicator for Waveform Array 11
440 | Schlumberger | DCSI2 | quality indicator | unitless |  | Data Copy Status Indicator for Waveform Array 2
440 | Schlumberger | DCSI3 | quality indicator | unitless |  | Data Copy Status Indicator for Waveform Array 3
440 | Schlumberger | DCSI4 | quality indicator | unitless |  | Data Copy Status Indicator for Waveform Array 4
440 | Schlumberger | DCSI5 | quality indicator | unitless |  | Data Copy Status Indicator for Waveform Array 5
440 | Schlumberger | DCSI6 | quality indicator | unitless |  | Data Copy Status Indicator for Waveform Array 6
440 | Schlumberger | DCSI7 | quality indicator | unitless |  | Data Copy Status Indicator for Waveform Array 7
440 | Schlumberger | DCSI8 | quality indicator | unitless |  | Data Copy Status Indicator for Waveform Array 8
440 | Schlumberger | DCSI9 | quality indicator | unitless |  | Data Copy Status Indicator for Waveform Array 9
440 | Schlumberger | DCST | wave differential energy | logarithmic power ratio per length |  | Stoneley differential coupling
440 | Schlumberger | DCSU | sulfur dry weight fraction | unitless |  | Dry Weight Percent Corrected Sulfur
440 | Schlumberger | DCT1_MAP_LHR | nmr dct1 map | dimensionless |  | Diffusion Coefficient versus T1 Map for Lower High-Resolution Antenna
440 | Schlumberger | DCT1_MAP_SH1 | nmr dct1 map | dimensionless |  | Diffusion Coefficient versus T1 Map for Shell 1
440 | Schlumberger | DCT1_MAP_SH2 | nmr dct1 map | dimensionless |  | Diffusion Coefficient versus T1 Map for Shell 2
440 | Schlumberger | DCT1_MAP_SH3 | nmr dct1 map | dimensionless |  | Diffusion Coefficient versus T1 Map for Shell 3
440 | Schlumberger | DCT1_MAP_SH4 | nmr dct1 map | dimensionless |  | Diffusion Coefficient versus T1 Map for Shell 4
440 | Schlumberger | DCT1_MAP_SH8 | nmr dct1 map | dimensionless |  | Diffusion Coefficient versus T1 Map for Shell 8
440 | Schlumberger | DCT1_MAP_UHR | nmr dct1 map | dimensionless |  | Diffusion Coefficient versus T1 Map for Upper High-Resolution Antenna
440 | Schlumberger | DCT1MAP | nmr dct1 map | dimensionless |  | DC versus T1 Map
440 | Schlumberger | DCT1MAP_LHR | nmr dct1 map | dimensionless |  | DC versus T1 Map for Lower High-Resolution Antenna
440 | Schlumberger | DCT1MAP_SH1 | nmr dct1 map | dimensionless |  | DC versus T1 Map for Shell 1
440 | Schlumberger | DCT1MAP_SH2 | nmr dct1 map | dimensionless |  | DC versus T1 Map for Shell 2
440 | Schlumberger | DCT1MAP_SH3 | nmr dct1 map | dimensionless |  | DC versus T1 Map for Shell 3
440 | Schlumberger | DCT1MAP_SH4 | nmr dct1 map | dimensionless |  | DC versus T1 Map for Shell 4
440 | Schlumberger | DCT1MAP_SH8 | nmr dct1 map | dimensionless |  | DC versus T1 Map for Shell 8
440 | Schlumberger | DCT1MAP_UHR | nmr dct1 map | dimensionless |  | DC versus T1 Map for Upper High-Resolution Antenna
440 | Schlumberger | DCT2_MAP_LHR | nmr dct2 map | dimensionless |  | Diffusion Coefficient versus T2 Map for Lower High-Resolution Antenna
440 | Schlumberger | DCT2_MAP_SH1 | nmr dct2 map | dimensionless |  | Diffusion Coefficient versus T2 Map for Shell 1
440 | Schlumberger | DCT2_MAP_SH2 | nmr dct2 map | dimensionless |  | Diffusion Coefficient versus T2 Map for Shell 2
440 | Schlumberger | DCT2_MAP_SH3 | nmr dct2 map | dimensionless |  | Diffusion Coefficient versus T2 Map for Shell 3
440 | Schlumberger | DCT2_MAP_SH4 | nmr dct2 map | dimensionless |  | Diffusion Coefficient versus T2 Map for Shell 4
440 | Schlumberger | DCT2_MAP_SH8 | nmr dct2 map | dimensionless |  | Diffusion Coefficient versus T2 Map for Shell 8
440 | Schlumberger | DCT2_MAP_UHR | nmr dct2 map | dimensionless |  | Diffusion Coefficient versus T2 Map for Upper High-Resolution Antenna
440 | Schlumberger | DCT2MAP_DF | nmr dct2 map | dimensionless |  | DC versus T2 Map (Diffusion Free)
440 | Schlumberger | DCT2MAP_DF_LHR | nmr dct2 map | dimensionless |  | DC versus T2 Map (Diffusion Free) for Lower High-Resolution Antenna
440 | Schlumberger | DCT2MAP_DF_SH1 | nmr dct2 map | dimensionless |  | DC versus T2 Map (Diffusion Free) for Shell 1
440 | Schlumberger | DCT2MAP_DF_SH2 | nmr dct2 map | dimensionless |  | DC versus T2 Map (Diffusion Free) for Shell 2
440 | Schlumberger | DCT2MAP_DF_SH3 | nmr dct2 map | dimensionless |  | DC versus T2 Map (Diffusion Free) for Shell 3
440 | Schlumberger | DCT2MAP_DF_SH4 | nmr dct2 map | dimensionless |  | DC versus T2 Map (Diffusion Free) for Shell 4
440 | Schlumberger | DCT2MAP_DF_SH8 | nmr dct2 map | dimensionless |  | DC versus T2 Map (Diffusion Free) for Shell 8
440 | Schlumberger | DCT2MAP_DF_UHR | nmr dct2 map | dimensionless |  | DC versus T2 Map (Diffusion Free) for Upper High-Resolution Antenna
440 | Schlumberger | DCT2MAP_DI | nmr dct2 map | dimensionless |  | DC versus T2 Map (Diffusion Included)
440 | Schlumberger | DCT2MAP_DI_LHR | nmr dct2 map | dimensionless |  | DC versus T2 Map (Diffusion Included) for Lower High-Resolution Antenna
440 | Schlumberger | DCT2MAP_DI_SH1 | nmr dct2 map | dimensionless |  | DC versus T2 Map (Diffusion Included) for Shell 1
440 | Schlumberger | DCT2MAP_DI_SH2 | nmr dct2 map | dimensionless |  | DC versus T2 Map (Diffusion Included) for Shell 2
440 | Schlumberger | DCT2MAP_DI_SH3 | nmr dct2 map | dimensionless |  | DC versus T2 Map (Diffusion Included) for Shell 3
440 | Schlumberger | DCT2MAP_DI_SH4 | nmr dct2 map | dimensionless |  | DC versus T2 Map (Diffusion Included) for Shell 4
440 | Schlumberger | DCT2MAP_DI_SH8 | nmr dct2 map | dimensionless |  | DC versus T2 Map (Diffusion Included) for Shell 8
440 | Schlumberger | DCT2MAP_DI_UHR | nmr dct2 map | dimensionless |  | DC versus T2 Map (Diffusion Included) for Upper High-Resolution Antenna
440 | Schlumberger | DCVDPRES | pressure | pressure |  | Deconvolution Delta Pressure
440 | Schlumberger | DCVDTIM | time | time |  | Delta Time from Beginning of Deconvolution Constructed Unit Rate Pressure Response
440 | Schlumberger | DCVDV | pressure | pressure |  | Deconvolution Derivative
440 | Schlumberger | DCVE | density caliper | length |  | Density Caliper, Vertical
440 | Schlumberger | DCVE_DH_ECO_RT | density caliper | length | DCVE | Density Caliper, Vertical, Real-Time, Computed Downhole
440 | Schlumberger | DCVE_RT | density caliper | length | DCVE | Real Time Density Caliper, Vertical
440 | Schlumberger | DCVE_WDP | density caliper | length |  | Density Caliper, Vertical, via WDP
440 | Schlumberger | DCVE4_RT | borehole diameter | length |  | ADN Real Time Density Caliper, Vertical
440 | Schlumberger | DCVFR | flowrate | volume per time |  | Deconvolution Reconstructed Flowrate Response
440 | Schlumberger | DCVPRES | pressure | pressure |  | Deconvolution Reconstructed Pressure Response
440 | Schlumberger | DD13 | differential caliper | unitless |  | Caliper 1-3 Minus Bit Size
440 | Schlumberger | DD24 | differential caliper | unitless |  | Caliper 2-4 Minus Bit Size
440 | Schlumberger | DDA | dip azimuth | plane angle |  | Differential DIP Azimuth
440 | Schlumberger | DDDUR | sampling duration | time |  | Drawdown Duration
440 | Schlumberger | DDFBM | count rate | frequency | FBMD | Dual Flowtools Bubble Count Average
440 | Schlumberger | DDFBM_SL | count rate | frequency | FBMD | Dual DEFT Bubble Count Average - Station Log
440 | Schlumberger | DDFHM | water holdup | unitless | FHMD | Dual Flowtools Holdup Average
440 | Schlumberger | DDFHM_SL | water holdup | unitless | FHMD | Dual DEFT Holdup Average - Station Log
440 | Schlumberger | DDFL | flag | unitless |  | Doubtful Data Flag
440 | Schlumberger | DDI | amount | unitless |  | Digital Data In Setting
440 | Schlumberger | DDIP | dip angle | plane angle |  | Differential DIP
440 | Schlumberger | DDK | amount | unitless |  | Distance to Kup-th Up-depth Nearest Neighbor
440 | Schlumberger | DDMOB | mobility | mobility |  | Drawdown Mobility
440 | Schlumberger | DDMOB_AVG | mobility | mobility |  | Layer Average Drawdown Mobility
440 | Schlumberger | DDMOBPF | amount | unitless |  | Drawdown Mobility Proportionality Factor
440 | Schlumberger | DDMOBQUAL | quality indicator | unitless |  | Drawdown Mobility Quality Indicator
440 | Schlumberger | DDMOBREFPRSRC | processing option | unitless |  | Drawdown Mobility Reference Pressure Source
440 | Schlumberger | DDMOBREFPRU | pressure | pressure |  | Drawdown Mobility Reference Pressure from User
440 | Schlumberger | DDMP | count | unitless |  | Deep Detector MCS Pileup Spectrum
440 | Schlumberger | DDMU | count | unitless |  | Deep Detector MCS UnPileup Spectrum
440 | Schlumberger | DDPERM | permeability | permeability rock |  | Drawdown Permeability
440 | Schlumberger | DDRATE | flowrate | volume per time |  | Drawdown Rate
440 | Schlumberger | DDSP | spontaneous potential | electric potential difference |  | Downhole Digitized SP
440 | Schlumberger | DDT | acoustic slowness | time per length |  | Difference between DT and RDT1 Channels
440 | Schlumberger | DDVOL | volume | volume |  | Drawdown Volume
440 | Schlumberger | DDVOLSRC | processing option | unitless |  | Drawdown Volume Source
440 | Schlumberger | DE1 | depth | Length |  | Depth 1
440 | Schlumberger | DE10 | depth | Length |  | Depth 10 For Cross-well CWSI
440 | Schlumberger | DE11 | depth | Length |  | Depth 11 For Cross-well CWSI
440 | Schlumberger | DE12 | depth | Length |  | Depth 12 For Cross-well CWSI
440 | Schlumberger | DE13 | depth | Length |  | Depth 13 For Cross-well CWSI
440 | Schlumberger | DE14 | depth | Length |  | Depth 14 For Cross-well CWSI
440 | Schlumberger | DE15 | depth | Length |  | Depth 15 For Cross-well CWSI
440 | Schlumberger | DE16 | depth | Length |  | Depth 16 For Cross-well CWSI
440 | Schlumberger | DE2 | depth | Length |  | Depth 2
440 | Schlumberger | DE3 | depth | Length |  | Depth 3
440 | Schlumberger | DE4 | depth | Length |  | Depth 4 For Cross-well CWSI
440 | Schlumberger | DE4P | wave differential energy | logarithmic power ratio per length |  | Differential Energy - P & S Comp
440 | Schlumberger | DE4S | wave differential energy | logarithmic power ratio per length |  | Differential Energy - P & S Shear
440 | Schlumberger | DE5 | depth | Length |  | Depth 5 For Cross-well CWSI
440 | Schlumberger | DE6 | depth | Length |  | Depth 6 For Cross-well CWSI
440 | Schlumberger | DE7 | depth | Length |  | Depth 7 For Cross-well CWSI
440 | Schlumberger | DE8 | depth | Length |  | Depth 8 For Cross-well CWSI
440 | Schlumberger | DE9 | depth | Length |  | Depth 9 For Cross-well CWSI
440 | Schlumberger | DEAT | electromagnetic attenuation rate | logarithmic power ratio per length |  | Delta EATT (Environmental Corrections)
440 | Schlumberger | DECC | dielectric constant | unitless |  | Borehole Compensated Dielectric Constant
440 | Schlumberger | DECD | dielectric constant | unitless |  | Dielectric Constant Measured Down
440 | Schlumberger | DECINCHDEPTH | identifier | unitless |  | Depth in Decimal Inches
440 | Schlumberger | DECL | tool status | unitless |  | DIT-E Command Loopback Word
440 | Schlumberger | DECS | tool status | unitless |  | DIT-E Controller Status Word
440 | Schlumberger | DECU | dielectric constant | unitless |  | Dielectric Constant Measured Up
440 | Schlumberger | DEDP | dielectric constant | unitless |  | DPT Epsilon Deep after Invasion and Boundary Processing
440 | Schlumberger | DEE1 | wave differential energy | unitless |  | Differential Energy Error - Lower Dipole
440 | Schlumberger | DEE2 | wave differential energy | unitless |  | Differential Energy Error - Upper Dipole
440 | Schlumberger | DEE3 | wave differential energy | unitless |  | Differential Energy Error - Stoneley
440 | Schlumberger | DEEP | wave differential energy | unitless |  | Differential Energy Error - P & S Comp
440 | Schlumberger | DEES | wave differential energy | unitless |  | Differential Energy Error - P & S Shear
440 | Schlumberger | DEFA | dielectric constant | unitless |  | DPT Epsilon (Dielectric Constant) Far
440 | Schlumberger | DEFB | dielectric constant | unitless |  | DPT Epsilon Far after Bed Boundary Processing
440 | Schlumberger | DEFL | hole deviation | plane angle |  | Deviation of Flow Loop
440 | Schlumberger | DEFN | dielectric constant | unitless |  | DPT Epsilon Near after Bed Boundary Processing
440 | Schlumberger | DEFVOLPER | none | dimensionless |  | Packer Element Deflation Volume Percentage
440 | Schlumberger | DELT | time interval | time |  | Travel Time Interval between Successive Shots
440 | Schlumberger | DELTA_B0 | nmr quality indicator | magnetic flux density | DB0 | Static Magnetic Field Difference
440 | Schlumberger | DELTA_B0_SL | nmr quality indicator | magnetic flux density | DB0 | Delta B0 - Station Log
440 | Schlumberger | DELTA_TIV | thomsen delta | unitless |  | Thomsens Anisotropy Parameter Delta
440 | Schlumberger | DELZ | interval length | Length |  | Depth Interval between Successive Shots
440 | Schlumberger | DEMX | dielectric constant | unitless |  | DPT Epsilon Mixed
440 | Schlumberger | DEN | amount | unitless |  | Density of Correlated Events (Synthetic Log from GEODIP)
440 | Schlumberger | DENB | dielectric constant | unitless |  | DPT Epsilon Near after Bed Boundary Process
440 | Schlumberger | DENE | dielectric constant | unitless |  | DPT Epsilon Near
440 | Schlumberger | DENH_QW | quality indicator | unitless |  | Density Hardware Quality Word
440 | Schlumberger | DENS | bulk density | mass per volume |  | Densities Channel
440 | Schlumberger | DENSGRAD | fluid density | mass per volume |  | Density Gradient
440 | Schlumberger | DENSGRADERR | fluid density | mass per volume |  | Density Gradient Error
440 | Schlumberger | DEP1 | depth | Length |  | Depth of Level 1 Sensor
440 | Schlumberger | DEP2 | depth | Length |  | Depth of Level 2 Sensor
440 | Schlumberger | DEP3 | depth | Length |  | Depth of Level 3 Sensor
440 | Schlumberger | DEP4 | depth | Length |  | Depth of Level 4 Sensor
440 | Schlumberger | DEP5 | depth | Length |  | Depth of Level 5 Sensor
440 | Schlumberger | DEP6 | depth | Length |  | Depth of Level 6 Sensor
440 | Schlumberger | DEP7 | depth | Length |  | Depth of Level 7 Sensor
440 | Schlumberger | DEPA | east departure | Length |  | East displacement (- = West) (Directional Departure)
440 | Schlumberger | DEPS | depth | length |  | Station Depth
440 | Schlumberger | DEPT | depth | length |  | Depth Index
440 | Schlumberger | DEPT_SL | measured depth | Length |  | Station logging depth
440 | Schlumberger | DEPT_TL | depth | Length |  | Tool Depth, Time Logging
440 | Schlumberger | DEPTH | depth | Length | DEPT | Depth Index
440 | Schlumberger | DEPTH_DNI | depth | Length |  | Depth of the Direction and Inclination Sensor
440 | Schlumberger | DEPTH_SHIFT | depth offset | Length |  | (Corrected depth - measured depth) as function of measured depth.
440 | Schlumberger | DEPX | depth | Length |  | Depth Index
440 | Schlumberger | DEQF | quality indicator | unitless |  | DIT-E Quality Factor
440 | Schlumberger | DER1 | wave differential energy | logarithmic power ratio per length |  | Differential Energy, Receiver Array - Lower Dipole
440 | Schlumberger | DER2 | phase shift | unitless |  | Detection Resolver 2
440 | Schlumberger | DER3 | wave differential energy | logarithmic power ratio per length |  | Differential Energy, Receiver Array - Stoneley
440 | Schlumberger | DERC | dielectric resistivity | electrical resistivity |  | Borehole Compensated Dielectric Resistivity
440 | Schlumberger | DERD | dielectric resistivity | electrical resistivity |  | Dielectric Resistivity Measured Down
440 | Schlumberger | DERP | wave differential energy | logarithmic power ratio per length |  | Differential Energy, Receiver Array - P & S Comp
440 | Schlumberger | DERR | amount | unitless |  | DCAL Tool Error
440 | Schlumberger | DERS | tool status | unitless |  | DIT-E Relay Status Word
440 | Schlumberger | DERU | dielectric resistivity | electrical resistivity |  | Dielectric Resistivity Measured Up
440 | Schlumberger | DESC | description | unitless |  | Descriptive Comments
440 | Schlumberger | DESL | interval length | Length |  | Delta String Length
440 | Schlumberger | DESN | count | unitless |  | Descent Number
440 | Schlumberger | DET_STATUS | tool status | unitless |  | Detector Status
440 | Schlumberger | DET1 | wave differential energy | logarithmic power ratio per length |  | Differential Energy, Transmitter Array - Lower Dipole
440 | Schlumberger | DET2 | wave differential energy | logarithmic power ratio per length |  | Differential Energy, Transmitter Array - Upper Dipole
440 | Schlumberger | DET3 | wave differential energy | logarithmic power ratio per length |  | Differential Energy, Transmitter Array - Stoneley
440 | Schlumberger | DETP | wave differential energy | logarithmic power ratio per length |  | Differential Energy, Transmitter Array - P & S Comp
440 | Schlumberger | DETS | tool status | unitless |  | DIT-E Tool State Diagnostic Word
440 | Schlumberger | DEVI | hole deviation | plane angle |  | Hole Deviation
440 | Schlumberger | DEVI_ADN | hole deviation | plane angle |  | ADN Hole Deviation from Well Survey
440 | Schlumberger | DEVI_AVG | hole deviation | plane angle |  | Averaged Well Deviation
440 | Schlumberger | DEVI_EMS | hole deviation | plane angle |  | Sonde Deviation of EMS
440 | Schlumberger | DEVI_NCMT | hole deviation | plane angle |  | Hole Deviation
440 | Schlumberger | DEVI_PGMS | hole deviation | plane angle | DEVI | Gradiomanometer Cartridge Hole Deviation
440 | Schlumberger | DEVI_PGMS_SL | hole deviation | plane angle | DEVI | Gradiomanometer Cartridge Hole Deviation
440 | Schlumberger | DEVI_PMIT | hole deviation | plane angle | DEVI | Borehole Deviation
440 | Schlumberger | DEVI_PSTT | hole deviation | plane angle | DEVI | Hole Deviation
440 | Schlumberger | DEVI_PVS1 | tool deviation | plane angle | DEVI | PVS1 Deviation
440 | Schlumberger | DEVI_PVS1_SL | tool deviation | unitless |  | PVS1 Deviation
440 | Schlumberger | DEVI_PVS2 | tool deviation | plane angle | DEVI | PVS2 Deviation
440 | Schlumberger | DEVI_PVS2_SL | tool deviation | unitless |  | PVS2 Deviation
440 | Schlumberger | DEVI_RT | hole deviation | plane angle | DEVR | Hole Deviation, Real-Time
440 | Schlumberger | DEVI_SL | hole deviation | plane angle | DEVI | Hole Deviation
440 | Schlumberger | DEVI_SL_PSTT | hole deviation | plane angle | DEVI | Hole Deviation
440 | Schlumberger | DEVI_TL | hole deviation | plane angle | DEVI | Hole Deviation
440 | Schlumberger | DEVIATION_SURVEY | none | length | DVSU | Ordinally-indexed array of Deviation Survey data: MD, TVD, DX and DY
440 | Schlumberger | DEVIM | hole deviation | plane angle |  | Memorized Deviation
440 | Schlumberger | DEVS | hole deviation | plane angle |  | Gimbal Deviation
440 | Schlumberger | DEVT | amount | unitless |  | Deleted Event Location
440 | Schlumberger | DEWT | tool temperature | thermodynamic temperature |  | Dewar Temperature
440 | Schlumberger | DEX | dielectric constant | unitless |  | DPT Epsilon (Dielectric Constant) Crossed
440 | Schlumberger | DEXB | dielectric constant | unitless |  | DPT Epsilon Crossed after Bed Boundary Processing
440 | Schlumberger | DEXP | exponent | unitless |  | DC Exponent
440 | Schlumberger | DF | downhole cable tension | force |  | Uncalibrated Downhole Force
440 | Schlumberger | DFA | attenuation | logarithmic power ratio |  | DPT Far Attenuation
440 | Schlumberger | DFAC | amount | unitless |  | Differential FAC
440 | Schlumberger | DFAI | none | (mass per time) per area |  | Discretized Fluid Acoustic Impedance (Inverted)
440 | Schlumberger | DFB0 | count rate | frequency |  | Bubble Count Rate Electrical Probe 0
440 | Schlumberger | DFB1 | count rate | frequency |  | Bubble Count Rate Electrical Probe 1
440 | Schlumberger | DFB1_SL | count rate | frequency | DFB1 | Bubble Count Probe 1 - Station Log
440 | Schlumberger | DFB1_TL | count rate | frequency | DFB1 | Bubble Count Probe 1
440 | Schlumberger | DFB2 | count rate | frequency |  | Bubble Count Rate Electrical Probe 2
440 | Schlumberger | DFB2_SL | count rate | frequency | DFB2 | Bubble Count Probe 2 - Station Log
440 | Schlumberger | DFB2_TL | count rate | frequency | DFB2 | Bubble Count Probe 2
440 | Schlumberger | DFB3 | count rate | frequency |  | Bubble Count Rate Electrical Probe 3
440 | Schlumberger | DFB3_SL | count rate | frequency | DFB3 | Bubble Count Probe 3 - Station Log
440 | Schlumberger | DFB3_TL | count rate | frequency | DFB3 | Bubble Count Probe 3
440 | Schlumberger | DFB4 | count rate | frequency |  | Bubble Count Rate Electrical Probe 4
440 | Schlumberger | DFB4_SL | count rate | frequency | DFB4 | Bubble Count Probe 4 - Station Log
440 | Schlumberger | DFB4_TL | count rate | frequency | DFB4 | Bubble Count Probe 4
440 | Schlumberger | DFB5 | count rate | frequency |  | Bubble Count Rate Electrical Probe 5
440 | Schlumberger | DFB5_SL | count rate | frequency | DFB5 | 2nd DEFT Bubble Count Probe 1 - Station Log
440 | Schlumberger | DFB6 | count rate | frequency |  | 2nd DEFT Bubble Count Probe 2
440 | Schlumberger | DFB6_SL | count rate | frequency | DFB6 | 2nd DEFT Bubble Count Probe 2 - Station Log
440 | Schlumberger | DFB7 | count rate | frequency |  | 2nd DEFT Bubble Count Probe 3
440 | Schlumberger | DFB7_SL | count rate | frequency | DFB7 | 2nd DEFT Bubble Count Probe 3 - Station Log
440 | Schlumberger | DFB8 | count rate | frequency |  | 2nd DEFT Bubble Count Probe 4
440 | Schlumberger | DFB8_SL | count rate | frequency | DFB8 | 2nd DEFT Bubble Count Probe 4 - Station Log
440 | Schlumberger | DFBF0 | count rate | frequency |  | Filtered Bubble Count Rate Electrical Probe 0
440 | Schlumberger | DFBF0_FSI | count rate | frequency |  | Filtered (Sliding Window) Bubble Count Rate Electrical Probe 0
440 | Schlumberger | DFBF0_FSI_SL | count rate | frequency |  | Filtered (Sliding Window) Bubble Count Rate Electrical Probe 0 - Station Log
440 | Schlumberger | DFBF1 | count rate | frequency |  | Filtered Bubble Count Rate Electrical Probe 1
440 | Schlumberger | DFBF1_FSI | count rate | frequency |  | Filtered (Sliding Window) Bubble Count Rate Electrical Probe 1
440 | Schlumberger | DFBF1_FSI_SL | count rate | frequency |  | Filtered (Sliding Window) Bubble Count Rate Electrical Probe 1 - Station Log
440 | Schlumberger | DFBF2 | count rate | frequency |  | Filtered Bubble Count Rate Electrical Probe 2
440 | Schlumberger | DFBF2_FSI | count rate | frequency |  | Filtered (Sliding Window) Bubble Count Rate Electrical Probe 2
440 | Schlumberger | DFBF2_FSI_SL | count rate | frequency |  | Filtered (Sliding Window) Bubble Count Rate Electrical Probe 2 - Station Log
440 | Schlumberger | DFBF3 | count rate | frequency |  | Filtered Bubble Count Rate Electrical Probe 3
440 | Schlumberger | DFBF3_FSI | count rate | frequency |  | Filtered (Sliding Window) Bubble Count Rate Electrical Probe 3
440 | Schlumberger | DFBF3_FSI_SL | count rate | frequency |  | Filtered (Sliding Window) Bubble Count Rate Electrical Probe 3 - Station Log
440 | Schlumberger | DFBF4 | count rate | frequency |  | Filtered Bubble Count Rate Electrical Probe 4
440 | Schlumberger | DFBF4_FSI | count rate | frequency |  | Filtered (Sliding Window) Bubble Count Rate Electrical Probe 4
440 | Schlumberger | DFBF4_FSI_SL | count rate | frequency |  | Filtered (Sliding Window) Bubble Count Rate Electrical Probe 4 - Station Log
440 | Schlumberger | DFBF5 | count rate | frequency |  | Filtered Bubble Count Rate Electrical Probe 5
440 | Schlumberger | DFBF5_FSI | count rate | frequency |  | Filtered (Sliding Window) Bubble Count Rate Electrical Probe 5
440 | Schlumberger | DFBF5_FSI_SL | count rate | frequency |  | Filtered (Sliding Window) Bubble Count Rate Electrical Probe 5 - Station Log
440 | Schlumberger | DFBM | count rate | frequency |  | Bubble Count Average
440 | Schlumberger | DFBM_FSI | count rate | frequency |  | Mean Bubble Count Rate Electrical Probes
440 | Schlumberger | DFBM_SL | count rate | frequency | DFBM | Bubble Count Average - Station Log
440 | Schlumberger | DFBM_TL | count rate | frequency | DFBM | Bubble Count Average
440 | Schlumberger | DFBM2 | count rate | frequency | FBM2 | 2nd DEFT Bubble Count Average
440 | Schlumberger | DFBM2_SL | count rate | frequency | FBM2 | 2nd DEFT Bubble Count Average - Station Log
440 | Schlumberger | DFC1 | amount | unitless |  | Derivative of Fast Channel 1
440 | Schlumberger | DFC2 | amount | unitless |  | Derivative of Fast Channel 2
440 | Schlumberger | DFC3 | amount | unitless |  | Derivative of Fast Channel 3
440 | Schlumberger | DFC4 | amount | unitless |  | Derivative of Fast Channel 4
440 | Schlumberger | DFCA | caliper | length |  | DEFT Caliper
440 | Schlumberger | DFCA_SL | caliper | length | DFCA | DEFT Caliper - Station Log
440 | Schlumberger | DFCA2 | caliper | length | CAL2 | 2nd DEFT Caliper
440 | Schlumberger | DFCA2_SL | caliper | length | CAL2 | 2nd DEFT Caliper - Station Log
440 | Schlumberger | DFCC | caliper | length |  | DEFT Corrected Caliper
440 | Schlumberger | DFCC_SL | caliper | length | DFCC | DEFT Corrected Caliper - Station Log
440 | Schlumberger | DFCHM | water holdup | unitless | DFCM | Computed Water Holdup Average
440 | Schlumberger | DFCHM_FSI | water holdup | unitless |  | Electrical Probe Mean Holdup from FSI corrected with Mapflo
440 | Schlumberger | DFCHM_SL | water holdup | unitless | DFCM | Average Holdup Computed by Mapflo - Station Log
440 | Schlumberger | DFET | iron dry weight fraction | dimensionless |  | Theoretical DWFE Log
440 | Schlumberger | DFH0 | water holdup | unitless |  | Water Holdup Electrical Probe 0
440 | Schlumberger | DFH1 | water holdup | unitless |  | Water Holdup Electrical Probe 1
440 | Schlumberger | DFH1_SL | water holdup | unitless | DFH1 | Holdup Probe 1 - Station Log
440 | Schlumberger | DFH1_TL | water holdup | unitless | DFH1 | Holdup Probe 1
440 | Schlumberger | DFH2 | water holdup | unitless |  | Water Holdup Electrical Probe 2
440 | Schlumberger | DFH2_SL | water holdup | unitless | DFH2 | Holdup Probe 2 - Station Log
440 | Schlumberger | DFH2_TL | water holdup | unitless | DFH2 | Holdup Probe 2
440 | Schlumberger | DFH3 | water holdup | unitless |  | Water Holdup Electrical Probe 3
440 | Schlumberger | DFH3_SL | water holdup | unitless | DFH3 | Holdup Probe 3 - Station Log
440 | Schlumberger | DFH3_TL | water holdup | unitless | DFH3 | Holdup Probe 3
440 | Schlumberger | DFH4 | water holdup | unitless |  | Water Holdup Electrical Probe 4
440 | Schlumberger | DFH4_SL | water holdup | unitless | DFH4 | Holdup Probe 4 - Station Log
440 | Schlumberger | DFH4_TL | water holdup | unitless | DFH4 | Holdup Probe 4
440 | Schlumberger | DFH5 | water holdup | unitless |  | Water Holdup Electrical Probe 5
440 | Schlumberger | DFH5_SL | water holdup | unitless | DFH5 | 2nd DEFT Holdup Probe 1 - Station Log
440 | Schlumberger | DFH6 | water holdup | unitless |  | 2nd DEFT Holdup Probe 2
440 | Schlumberger | DFH6_SL | water holdup | unitless | DFH6 | 2nd DEFT Holdup Probe 2 - Station Log
440 | Schlumberger | DFH7 | water holdup | unitless |  | 2nd DEFT Holdup Probe 3
440 | Schlumberger | DFH7_SL | water holdup | unitless | DFH7 | 2nd DEFT Holdup Probe 3 - Station Log
440 | Schlumberger | DFH8 | water holdup | unitless |  | 2nd DEFT Holdup Probe 4
440 | Schlumberger | DFH8_SL | water holdup | unitless | DFH8 | 2nd DEFT Holdup Probe 4 - Station Log
440 | Schlumberger | DFHF0 | water holdup | unitless |  | Filtered Water Holdup Electrical Probe 0
440 | Schlumberger | DFHF0_FSI | water holdup | unitless |  | Filtered (Sliding Window) Water Holdup Electrical Probe 0
440 | Schlumberger | DFHF0_FSI_SL | water holdup | unitless |  | Filtered (Sliding Window) Water Holdup Electrical Probe 0 - Station Log
440 | Schlumberger | DFHF1 | water holdup | unitless |  | Filtered Water Holdup Electrical Probe 1
440 | Schlumberger | DFHF1_FSI | water holdup | unitless |  | Filtered (Sliding Window) Water Holdup Electrical Probe 1
440 | Schlumberger | DFHF1_FSI_SL | water holdup | unitless |  | Filtered (Sliding Window) Water Holdup Electrical Probe 1 - Station Log
440 | Schlumberger | DFHF2 | water holdup | unitless |  | Filtered Water Holdup Electrical Probe 2
440 | Schlumberger | DFHF2_FSI | water holdup | unitless |  | Filtered (Sliding Window) Water Holdup Electrical Probe 2
440 | Schlumberger | DFHF2_FSI_SL | water holdup | unitless |  | Filtered (Sliding Window) Water Holdup Electrical Probe 2 - Station Log
440 | Schlumberger | DFHF3 | water holdup | unitless |  | Filtered Water Holdup Electrical Probe 3
440 | Schlumberger | DFHF3_FSI | water holdup | unitless |  | Filtered (Sliding Window) Water Holdup Electrical Probe 3
440 | Schlumberger | DFHF3_FSI_SL | water holdup | unitless |  | Filtered (Sliding Window) Water Holdup Electrical Probe 3 - Station Log
440 | Schlumberger | DFHF4 | water holdup | unitless |  | Filtered Water Holdup Electrical Probe 4
440 | Schlumberger | DFHF4_FSI | water holdup | unitless |  | Filtered (Sliding Window) Water Holdup Electrical Probe 4
440 | Schlumberger | DFHF4_FSI_SL | water holdup | unitless |  | Filtered (Sliding Window) Water Holdup Electrical Probe 4 - Station Log
440 | Schlumberger | DFHF5 | water holdup | unitless |  | Filtered Water Holdup Electrical Probe 5
440 | Schlumberger | DFHF5_FSI | water holdup | unitless |  | Filtered (Sliding Window) Water Holdup Electrical Probe 5
440 | Schlumberger | DFHF5_FSI_SL | water holdup | unitless |  | Filtered (Sliding Window) Water Holdup Electrical Probe 5 - Station Log
440 | Schlumberger | DFHM | water holdup | unitless |  | Mean Holdup
440 | Schlumberger | DFHM_FSI | water holdup | unitless |  | Electrical Probe Mean Holdup from FSI
440 | Schlumberger | DFHM_SL | water holdup | unitless | DFHM | Mean Holdup - Station Log
440 | Schlumberger | DFHM_TL | water holdup | unitless | DFHM | Holdup Average
440 | Schlumberger | DFHM2 | water holdup | unitless | FHM2 | 2nd DEFT Mean Holdup
440 | Schlumberger | DFHM2_SL | water holdup | unitless | FHM2 | 2nd DEFT Mean Holdup - Station Log
440 | Schlumberger | DFI | amount | unitless |  | Data File Identification
440 | Schlumberger | DFMN0 | electric potential | electric potential difference |  | Electrical Probe 0 Minimum Voltage
440 | Schlumberger | DFMN0_FSI | electric potential | electric potential difference |  | Electrical Probe 0 Minimum Voltage
440 | Schlumberger | DFMN0_FSI_SL | electric potential | electric potential difference |  | Electrical Probe 0 Minimum Voltage - Station Log
440 | Schlumberger | DFMN1 | electric potential | electric potential difference |  | Electrical Probe 1 Minimum Voltage
440 | Schlumberger | DFMN1_FSI | electric potential | electric potential difference |  | Electrical Probe 1 Minimum Voltage
440 | Schlumberger | DFMN1_FSI_SL | electric potential | electric potential difference |  | Electrical Probe 1 Minimum Voltage - Station Log
440 | Schlumberger | DFMN2 | electric potential | electric potential difference |  | Electrical Probe 2 Minimum Voltage
440 | Schlumberger | DFMN2_FSI | electric potential | electric potential difference |  | Electrical Probe 2 Minimum Voltage
440 | Schlumberger | DFMN2_FSI_SL | electric potential | electric potential difference |  | Electrical Probe 2 Minimum Voltage - Station Log
440 | Schlumberger | DFMN3 | electric potential | electric potential difference |  | Electrical Probe 3 Minimum Voltage
440 | Schlumberger | DFMN3_FSI | electric potential | electric potential difference |  | Electrical Probe 3 Minimum Voltage
440 | Schlumberger | DFMN3_FSI_SL | electric potential | electric potential difference |  | Electrical Probe 3 Minimum Voltage - Station Log
440 | Schlumberger | DFMN4 | electric potential | electric potential difference |  | Electrical Probe 4 Minimum Voltage
440 | Schlumberger | DFMN4_FSI | electric potential | electric potential difference |  | Electrical Probe 4 Minimum Voltage
440 | Schlumberger | DFMN4_FSI_SL | electric potential | electric potential difference |  | Electrical Probe 4 Minimum Voltage - Station Log
440 | Schlumberger | DFMN5 | electric potential | electric potential difference |  | Electrical Probe 5 Minimum Voltage
440 | Schlumberger | DFMN5_FSI | electric potential | electric potential difference |  | Electrical Probe 5 Minimum Voltage
440 | Schlumberger | DFMN5_FSI_SL | electric potential | electric potential difference |  | Electrical Probe 5 Minimum Voltage - Station Log
440 | Schlumberger | DFMO_ADT | coefficient | unitless |  | Depolarization Factor of Matrix-oil Inclusions
440 | Schlumberger | DFMO_ADT_SIG | coefficient | unitless |  | Uncertainty on Depolarization Factor of Matrix-oil Inclusions
440 | Schlumberger | DFMX0 | electric potential | electric potential difference |  | Electrical Probe 0 Maximum Voltage
440 | Schlumberger | DFMX0_FSI | electric potential | electric potential difference |  | Electrical Probe 0 Maximum Voltage
440 | Schlumberger | DFMX0_FSI_SL | electric potential | electric potential difference |  | Electrical Probe 0 Maximum Voltage - Station Log
440 | Schlumberger | DFMX1 | electric potential | electric potential difference |  | Electrical Probe 1 Maximum Voltage
440 | Schlumberger | DFMX1_FSI | electric potential | electric potential difference |  | Electrical Probe 1 Maximum Voltage
440 | Schlumberger | DFMX1_FSI_SL | electric potential | electric potential difference |  | Electrical Probe 1 Maximum Voltage - Station Log
440 | Schlumberger | DFMX2 | electric potential | electric potential difference |  | Electrical Probe 2 Maximum Voltage
440 | Schlumberger | DFMX2_FSI | electric potential | electric potential difference |  | Electrical Probe 2 Maximum Voltage
440 | Schlumberger | DFMX2_FSI_SL | electric potential | electric potential difference |  | Electrical Probe 2 Maximum Voltage - Station Log
440 | Schlumberger | DFMX3 | electric potential | electric potential difference |  | Electrical Probe 3 Maximum Voltage
440 | Schlumberger | DFMX3_FSI | electric potential | electric potential difference |  | Electrical Probe 3 Maximum Voltage
440 | Schlumberger | DFMX3_FSI_SL | electric potential | electric potential difference |  | Electrical Probe 3 Maximum Voltage - Station Log
440 | Schlumberger | DFMX4 | electric potential | electric potential difference |  | Electrical Probe 4 Maximum Voltage
440 | Schlumberger | DFMX4_FSI | electric potential | electric potential difference |  | Electrical Probe 4 Maximum Voltage
440 | Schlumberger | DFMX4_FSI_SL | electric potential | electric potential difference |  | Electrical Probe 4 Maximum Voltage - Station Log
440 | Schlumberger | DFMX5 | electric potential | electric potential difference |  | Electrical Probe 5 Maximum Voltage
440 | Schlumberger | DFMX5_FSI | electric potential | electric potential difference |  | Electrical Probe 5 Maximum Voltage
440 | Schlumberger | DFMX5_FSI_SL | electric potential | electric potential difference |  | Electrical Probe 5 Maximum Voltage - Station Log
440 | Schlumberger | DFN1 | threshold | electric potential difference |  | Waveform Minimum Value Probe 1
440 | Schlumberger | DFN1_SL | threshold | electric potential difference | DFN1 | Waveform Minimum Value Probe 1
440 | Schlumberger | DFN1_TL | threshold | electric potential difference | DFN1 | Waveform Minimum Value Probe 1
440 | Schlumberger | DFN2 | threshold | electric potential difference |  | Waveform Minimum Value Probe 2
440 | Schlumberger | DFN2_SL | threshold | electric potential difference | DFN2 | Waveform Minimum Value Probe 2
440 | Schlumberger | DFN2_TL | threshold | electric potential difference | DFN2 | Waveform Minimum Value Probe 2
440 | Schlumberger | DFN3 | threshold | electric potential difference |  | Waveform Minimum Value Probe 3
440 | Schlumberger | DFN3_SL | threshold | electric potential difference | DFN3 | Waveform Minimum Value Probe 3
440 | Schlumberger | DFN3_TL | threshold | electric potential difference | DFN3 | Waveform Minimum Value Probe 3
440 | Schlumberger | DFN4 | threshold | electric potential difference |  | Waveform Minimum Value Probe 4
440 | Schlumberger | DFN4_SL | threshold | electric potential difference | DFN4 | Waveform Minimum Value Probe 4
440 | Schlumberger | DFN4_TL | threshold | electric potential difference | DFN4 | Waveform Minimum Value Probe 4
440 | Schlumberger | DFN5 | threshold | electric potential difference |  | DEFT waveform minimum value probe 1
440 | Schlumberger | DFN5_SL | threshold | electric potential difference |  | DEFT Waveform Minimum Value Probe 1 - Station Log
440 | Schlumberger | DFN6 | threshold | electric potential difference |  | DEFT Waveform Minimum Value Probe 2
440 | Schlumberger | DFN6_SL | threshold | electric potential difference |  | DEFT Waveform Minimum Value Probe 2 - Station Log
440 | Schlumberger | DFN7 | threshold | electric potential difference |  | DEFT Waveform Minimum Value Probe 3
440 | Schlumberger | DFN7_SL | threshold | electric potential difference |  | DEFT Waveform Minimum Value Probe 3 - Station Log
440 | Schlumberger | DFN8 | threshold | electric potential difference |  | DEFT Waveform Minimum Value Probe 4
440 | Schlumberger | DFN8_SL | threshold | electric potential difference |  | DEFT Waveform Minimum Value Probe 4 - Station Log
440 | Schlumberger | DFPC_DIAG | processing option | unitless | DFPD | RST Depth Filter Diagnostic
440 | Schlumberger | DFPC_DIAG_TDTL | processing option | unitless |  | Depth Filter Diagnostic (TDT-like)
440 | Schlumberger | DFR1 | mud resistivity | electrical resistivity |  | MRDP 1 Flowline Fluid Resistivity
440 | Schlumberger | DFR1_DL | fluid resistivity | electrical resistivity | DFR1 | MRDP 1 Flowline Fluid Resistivity
440 | Schlumberger | DFR2 | mud resistivity | electrical resistivity |  | MRDP 2 Flowline Fluid Resistivity
440 | Schlumberger | DFR2_DL | fluid resistivity | electrical resistivity | DFR2 | MRDP 2 Flowline Fluid Resistivity
440 | Schlumberger | DFR3 | mud resistivity | electrical resistivity |  | MRDP 3 Flowline Fluid Resistivity
440 | Schlumberger | DFR3_DL | fluid resistivity | electrical resistivity | DFR3 | MRDP 3 Flowline Fluid Resistivity
440 | Schlumberger | DFRB | relative bearing | plane angle |  | Calibrated Relative Bearing
440 | Schlumberger | DFRB_SL | relative bearing | plane angle | DFRB | Calibrated Relative Bearing - Station Log
440 | Schlumberger | DFRB2 | relative bearing | plane angle | FRB2 | 2nd DEFT Calibrated Relative Bearing
440 | Schlumberger | DFRB2_SL | relative bearing | plane angle | FRB2 | 2nd DEFT Calibrated Relative Bearing - Station Log
440 | Schlumberger | DFS | amount | unitless |  | Full Scale Data
440 | Schlumberger | DFS_DL | amount | unitless | DFS | Full Scale Data
440 | Schlumberger | DFSA_TL | salinity | dimensionless | DFSA | Fluid Salinity
440 | Schlumberger | DFSL | none | time per length |  | Discretized Fluid Slowness (Inverted)
440 | Schlumberger | DFSM_TL | length | Length | DFSM | Mean Bubble Size
440 | Schlumberger | DFTH | threshold | electric potential difference |  | DEFT Water/Oil Threshold
440 | Schlumberger | DFTH_SL | threshold | electric potential difference | DFTH | DEFT Water/Oil Threshold - Station Log
440 | Schlumberger | DFTH0_FSI | threshold | electric potential difference |  | Electrical Probe 0 Downhole Signal Threshold
440 | Schlumberger | DFTH0_FSI_SL | threshold | electric potential difference |  | Electrical Probe 0 Downhole Signal Threshold - Station Log
440 | Schlumberger | DFTH1_FSI | threshold | electric potential difference |  | Electrical Probe 1 Downhole Signal Threshold
440 | Schlumberger | DFTH1_FSI_SL | threshold | electric potential difference |  | Electrical Probe 1 Downhole Signal Threshold - Station Log
440 | Schlumberger | DFTH2 | electric potential | electric potential difference | FTH2 | 2nd DEFT Water/Oil Threshold
440 | Schlumberger | DFTH2_FSI | threshold | electric potential difference |  | Electrical Probe 2 Downhole Signal Threshold
440 | Schlumberger | DFTH2_FSI_SL | threshold | electric potential difference |  | Electrical Probe 2 Downhole Signal Threshold - Station Log
440 | Schlumberger | DFTH2_SL | electric potential | electric potential difference | FTH2 | 2nd DEFT Water/Oil Threshold - Station Log
440 | Schlumberger | DFTH3_FSI | threshold | electric potential difference |  | Electrical Probe 3 Downhole Signal Threshold
440 | Schlumberger | DFTH3_FSI_SL | threshold | electric potential difference |  | Electrical Probe 3 Downhole Signal Threshold - Station Log
440 | Schlumberger | DFTH4_FSI | threshold | electric potential difference |  | Electrical Probe 4 Downhole Signal Threshold
440 | Schlumberger | DFTH4_FSI_SL | threshold | electric potential difference |  | Electrical Probe 4 Downhole Signal Threshold - Station Log
440 | Schlumberger | DFTH5_FSI | threshold | electric potential difference |  | Electrical Probe 5 Downhole Signal Threshold
440 | Schlumberger | DFTH5_FSI_SL | threshold | electric potential difference |  | Electrical Probe 5 Downhole Signal Threshold - Station Log
440 | Schlumberger | DFTM_TL | time interval | time | DFTM | Mean Bubble Presence Time
440 | Schlumberger | DFWA_ADT | coefficient | unitless |  | Depolarization Factor of Water Inclusions
440 | Schlumberger | DFWA_ADT_SIG | coefficient | unitless |  | Uncertainty on Depolarization Factor of Water Inclusions
440 | Schlumberger | DFX1 | threshold | electric potential difference |  | Waveform Maximum Value Probe 1
440 | Schlumberger | DFX1_SL | threshold | electric potential difference | DFX1 | Waveform Maximum Value Probe 1
440 | Schlumberger | DFX1_TL | threshold | electric potential difference | DFX1 | Waveform Maximum Value Probe 1
440 | Schlumberger | DFX2 | threshold | electric potential difference |  | Waveform Maximum Value Probe 2
440 | Schlumberger | DFX2_SL | threshold | electric potential difference | DFX2 | Waveform Maximum Value Probe 2
440 | Schlumberger | DFX2_TL | threshold | electric potential difference | DFX2 | Waveform Maximum Value Probe 2
440 | Schlumberger | DFX3 | threshold | electric potential difference |  | Waveform Maximum Value Probe 3
440 | Schlumberger | DFX3_SL | threshold | electric potential difference | DFX3 | Waveform Maximum Value Probe 3
440 | Schlumberger | DFX3_TL | threshold | electric potential difference | DFX3 | Waveform Maximum Value Probe 3
440 | Schlumberger | DFX4 | threshold | electric potential difference |  | Waveform Maximum Value Probe 4
440 | Schlumberger | DFX4_SL | threshold | electric potential difference | DFX4 | Waveform Maximum Value Probe 4
440 | Schlumberger | DFX4_TL | threshold | electric potential difference | DFX4 | Waveform Maximum Value Probe 4
440 | Schlumberger | DFX5 | max amplitude | electric potential difference |  | Waveform Maximum Amplitude Probe 5
440 | Schlumberger | DFX5_SL | max amplitude | electric potential difference | DFX5 | Waveform Maximum Amplitude Probe 5 - Station Log
440 | Schlumberger | DFX6 | max amplitude | electric potential difference |  | Waveform Maximum Amplitude Probe 6
440 | Schlumberger | DFX6_SL | max amplitude | electric potential difference | DFX6 | Waveform Maximum Amplitude Probe 6 - Station Log
440 | Schlumberger | DFX7 | max amplitude | electric potential difference |  | Waveform Maximum Amplitude Probe 7
440 | Schlumberger | DFX7_SL | max amplitude | electric potential difference | DFX7 | Waveform Maximum Amplitude Probe 7 - Station Log
440 | Schlumberger | DFX8 | max amplitude | electric potential difference |  | Waveform Maximum Amplitude Probe 8
440 | Schlumberger | DFX8_SL | max amplitude | electric potential difference | DFX8 | Waveform Maximum Amplitude Probe 8 - Station Log
440 | Schlumberger | DG12 | grain density | mass per volume |  | Grain Density (Mineral 1, Mineral 2)
440 | Schlumberger | DG13 | grain density | mass per volume |  | Grain Density (Mineral 1, Mineral 3)
440 | Schlumberger | DG23 | grain density | mass per volume |  | Grain Density (Mineral 2, Mineral 3)
440 | Schlumberger | DGDT | gadolinium dry weight fraction | dimensionless |  | Theoretical DWGD Log
440 | Schlumberger | DGFBM | count rate | frequency | FBMD | Dual GHOST Bubble Count Average
440 | Schlumberger | DGFBM_SL | count rate | frequency |  | Dual GHOST Bubble Count Average - Station log
440 | Schlumberger | DGFHM | water holdup | unitless | FHMD | Dual GHOST Holdup Average
440 | Schlumberger | DGFHM_SL | water holdup | unitless |  | Dual GHOST Holdup Average - Station log
440 | Schlumberger | DGK1 | gain | unitless |  | Downhole Gain K Axis Level 1
440 | Schlumberger | DGK2 | gain | unitless |  | Downhole Gain K Axis Level 2
440 | Schlumberger | DGK3 | gain | unitless |  | Downhole Gain K Axis Level 3
440 | Schlumberger | DGK4 | gain | unitless |  | Downhole Gain K Axis Level 4
440 | Schlumberger | DGK5 | gain | unitless |  | Downhole Gain K Axis Level 5
440 | Schlumberger | DGK6 | gain | unitless |  | CSAT-6 Downhole Gain K axis
440 | Schlumberger | DGK7 | gain | unitless |  | CSAT-7 Downhole Gain K axis
440 | Schlumberger | DGL | true vertical depth | Length |  | Vertical Depth Relative to Ground Level (User's Reference)
440 | Schlumberger | DGLG | amount | unitless |  | Dog-Leg Severity
440 | Schlumberger | DGR | gamma ray | API gamma ray |  | Delayed Gamma Ray
440 | Schlumberger | DGX1 | gain | unitless |  | Downhole Gain 1 X Axis
440 | Schlumberger | DGX2 | gain | unitless |  | Downhole Gain 2 X Axis
440 | Schlumberger | DGX3 | gain | unitless |  | Downhole Gain 3 X Axis
440 | Schlumberger | DGX4 | gain | unitless |  | Downhole Gain 4 X Axis
440 | Schlumberger | DGX5 | gain | unitless |  | Downhole Gain 5 X Axis
440 | Schlumberger | DGX6 | gain | unitless |  | CSAT-6 Downhole Gain X axis
440 | Schlumberger | DGX7 | gain | unitless |  | CSAT-7 Downhole Gain X axis
440 | Schlumberger | DGY1 | gain | unitless |  | Downhole Gain 1 Y Axis
440 | Schlumberger | DGY2 | gain | unitless |  | Downhole Gain 2 Y Axis
440 | Schlumberger | DGY3 | gain | unitless |  | Downhole Gain 3 Y Axis
440 | Schlumberger | DGY4 | gain | unitless |  | Downhole Gain 4 Y Axis
440 | Schlumberger | DGY5 | gain | unitless |  | Downhole Gain 5 Y Axis
440 | Schlumberger | DGY6 | gain | unitless |  | CSAT-6 Downhole Gain Y axis
440 | Schlumberger | DGY7 | gain | unitless |  | CSAT-7 Downhole Gain Y axis
440 | Schlumberger | DGZ1 | gain | unitless |  | Downhole Gain 1 Z Axis
440 | Schlumberger | DGZ2 | gain | unitless |  | Downhole Gain 2 Z Axis
440 | Schlumberger | DGZ3 | gain | unitless |  | Downhole Gain 3 Z Axis
440 | Schlumberger | DGZ4 | gain | unitless |  | Downhole Gain 4 Z Axis
440 | Schlumberger | DGZ5 | gain | unitless |  | Downhole Gain 5 Z Axis
440 | Schlumberger | DGZ6 | gain | unitless |  | CSAT-6 Downhole Gain Z axis
440 | Schlumberger | DGZ7 | gain | unitless |  | CSAT-7 Downhole Gain Z axis
440 | Schlumberger | DHA1 | none | dimensionless |  | MRDP 1 Horizontal Strain Gauge Automatic Compensation Coefficients
440 | Schlumberger | DHA1_DL | none | dimensionless | DHA1 | MRDP 1 Horizontal Strain Gauge Automatic Compensation Coefficients
440 | Schlumberger | DHA2 | none | dimensionless |  | MRDP 2 Horizontal Strain Gauge Automatic Compensation Coefficients
440 | Schlumberger | DHA2_DL | none | dimensionless | DHA2 | MRDP 2 Horizontal Strain Gauge Automatic Compensation Coefficients
440 | Schlumberger | DHA3 | none | dimensionless |  | MRDP 3 Horizontal Strain Gauge Automatic Compensation Coefficients
440 | Schlumberger | DHA3_DL | none | dimensionless | DHA3 | MRDP 3 Horizontal Strain Gauge Automatic Compensation Coefficients
440 | Schlumberger | DHAP | annulus pressure | pressure |  | Downhole Annulus Pressure
440 | Schlumberger | DHAP_BUF_AUT | annulus pressure | pressure |  | Buffered Annulus Pressure, Retrieved Automatically
440 | Schlumberger | DHAP_BUF_MAN | annulus pressure | pressure |  | Buffered Annulus Pressure, Retrieved Manually
440 | Schlumberger | DHAP_DH_ECO_RT | annulus pressure | pressure | APRR | Downhole Annulus Pressure, Real Time, Computed Downhole
440 | Schlumberger | DHAP_ECO_MD | measured depth | Length |  | Depth of Annular Pressure Sensor
440 | Schlumberger | DHAP_ECO_TVD | true vertical depth | Length |  | TVD of Annular Pressure Sensor
440 | Schlumberger | DHAP_FILT | annulus pressure | pressure |  | Filtered Annulus Pressure
440 | Schlumberger | DHAP_LWR | annulus pressure | pressure |  | Downhole Annulus Pressure, Lower
440 | Schlumberger | DHAP_MERGED | annulus pressure | pressure |  | Merged Buffered and Real Time Annular Pressure
440 | Schlumberger | DHAP_UPR | annulus pressure | pressure |  | Downhole Annulus Pressure, Upper
440 | Schlumberger | DHAT | annulus temperature | thermodynamic temperature |  | Downhole Annulus Temperature
440 | Schlumberger | DHAT_DH_ECO_RT | annulus temperature | thermodynamic temperature | DHAT | Downhole Annulus Temperature, Real Time, Computed Downhole
440 | Schlumberger | DHAT_LWR | annulus temperature | thermodynamic temperature |  | Downhole Annulus Temperature, Lower
440 | Schlumberger | DHAT_UPR | annulus temperature | thermodynamic temperature |  | Downhole Annulus Temperature, Upper
440 | Schlumberger | DHCMCU | electric current | electric current |  | Downhole Coring Motor Current
440 | Schlumberger | DHCTP | pressure | pressure |  | Coiled Tubing Bottomhole Pressure
440 | Schlumberger | DHCTT | temperature | thermodynamic temperature |  | Coiled Tubing Bottomhole Temperature
440 | Schlumberger | DHF1 | frequency | frequency |  | MRDP 1 Horizontal Strain Gauge Frequency
440 | Schlumberger | DHF1_DL | frequency | frequency | DHF1 | MRDP 1 Horizontal Strain Gauge Frequency
440 | Schlumberger | DHF2 | frequency | frequency |  | MRDP 2 Horizontal Strain Gauge Frequency
440 | Schlumberger | DHF2_DL | frequency | frequency | DHF2 | MRDP 2 Horizontal Strain Gauge Frequency
440 | Schlumberger | DHF3 | frequency | frequency |  | MRDP 3 Horizontal Strain Gauge Frequency
440 | Schlumberger | DHF3_DL | frequency | frequency | DHF3 | MRDP 3 Horizontal Strain Gauge Frequency
440 | Schlumberger | DHMTRSPD | motor speed | angular velocity |  | Desired Hydraulic Motor Speed
440 | Schlumberger | DHP1 | pressure | pressure |  | MRDP 1 Horizontal Strain Gauge Pressure
440 | Schlumberger | DHP1_DL | pressure | pressure | DHP1 | MRDP 1 Horizontal Strain Gauge Pressure
440 | Schlumberger | DHP2 | pressure | pressure |  | MRDP 2 Horizontal Strain Gauge Pressure
440 | Schlumberger | DHP2_DL | pressure | pressure | DHP2 | MRDP 2 Horizontal Strain Gauge Pressure
440 | Schlumberger | DHP3 | pressure | pressure |  | MRDP 3 Horizontal Strain Gauge Pressure
440 | Schlumberger | DHP3_DL | pressure | pressure | DHP3 | MRDP 3 Horizontal Strain Gauge Pressure
440 | Schlumberger | DHPR | pressure | pressure |  | Degasser Head Pressure
440 | Schlumberger | DHSNR | tool status | unitless |  | Downhole Signal-to-Noise Ratio
440 | Schlumberger | DHSNR_CLNK | tool status | unitless |  | Downhole Signal-to-Noise Ratio
440 | Schlumberger | DHSTAT | tool status | unitless |  | Downhole Status
440 | Schlumberger | DHSTAT_CLNK | tool status | unitless |  | Downhole Status
440 | Schlumberger | DHTEMP | bottomhole temperature | thermodynamic temperature |  | Downhole Temperature
440 | Schlumberger | DHTP | bottomhole temperature | thermodynamic temperature |  | Downhole Temperature
440 | Schlumberger | DI | invasion diameter | length |  | Diameter of Invasion
440 | Schlumberger | DI_ARC | invasion diameter | length | DI | ARC Invasion Diameter
440 | Schlumberger | DI_HRLT | invasion diameter | length | DI | HRLT Diameter of Invasion
440 | Schlumberger | DI_INVER | invasion diameter | length |  | Inverted Invasion Diameter
440 | Schlumberger | DI0 | electric current | electric current |  | Deep Current, 35 Hz, 0 degree
440 | Schlumberger | DI90 | electric current | electric current |  | Deep Current, 35 Hz, 90 degree
440 | Schlumberger | DIA1 | borehole diameter | length |  | FTGT Diameter 1
440 | Schlumberger | DIA2 | borehole diameter | length |  | FTGT Diameter 2
440 | Schlumberger | DIA3 | borehole diameter | length |  | FTGT Diameter 3
440 | Schlumberger | DIA4 | borehole diameter | length |  | FTGT Diameter 4
440 | Schlumberger | DIA5 | borehole diameter | length |  | FTGT Diameter 5
440 | Schlumberger | DIA6 | borehole diameter | length |  | FTGT Diameter 6
440 | Schlumberger | DIA7 | borehole diameter | length |  | FTGT Diameter 7
440 | Schlumberger | DIA8 | borehole diameter | length |  | FTGT Diameter 8
440 | Schlumberger | DIAG | tool status | unitless |  | Diagnostic
440 | Schlumberger | DIAM | casing outside diameter | length |  | Nominal Casing Outer Diameter
440 | Schlumberger | DIAN | plane angle | plane angle |  | Angle between hole direction and target
440 | Schlumberger | DIER | invasion diameter | length |  | DIT-E Diameter of Invasion (from ER Phasor)
440 | Schlumberger | DIF_ALF_LFST | frequency | frequency |  | Difference between Operating Frequency and Temperature-Corrected LFST Frequency
440 | Schlumberger | DIF_ALF_LFST_SL | frequency | frequency |  | Difference between Operating Frequency and Temperature-Corrected LFST Frequency - Station Log
440 | Schlumberger | DIF_PRES_LIMFB | pressure | pressure |  | Fluid Pump Differential Pressure Limit Feedback
440 | Schlumberger | DIFF_GAS | indicator | dimensionless | DIFG | Differential Gas Indicator
440 | Schlumberger | DIFF_GAS_SL | indicator | dimensionless | DIFG | Differential Gas Indicator - Station Log
440 | Schlumberger | DIFFCUST | amount | unitless |  | Difference from Custom Interpretation
440 | Schlumberger | DIFFCUST1 | amount | unitless |  | Difference for Custom Interpretation 1
440 | Schlumberger | DIFFCUST2 | amount | unitless |  | Difference for Custom Interpretation 2
440 | Schlumberger | DIFFPRES | pressure | pressure |  | Differential Pressure
440 | Schlumberger | DIHV | electric potential | electric potential difference |  | Calibrated Dual Induction Head Voltage
440 | Schlumberger | DILATION_ANGLE | dilation angle | plane angle |  | Angle relating the increase in volumetric strain with stress.
440 | Schlumberger | DIP | dip angle | plane angle |  | Dip Angle
440 | Schlumberger | DIP_AMPL | amplitude | Length |  | Dip Amplitude
440 | Schlumberger | DIP_BM_MC3 | amount | unitless |  | MC3 Inversion Dip Best Model
440 | Schlumberger | DIP_DISPERSION_INDICATOR | indicator | unitless |  | Normalized value of the dip dispersion value. The lower it is the upper the dispersion is.
440 | Schlumberger | DIP_DISPERSION_VALUE | plane angle | plane angle |  | Dip dispersion value as the sum of angular gaps between local curvature axis with great circle and parallel dips with poles of the great circle
440 | Schlumberger | DIP_DIST_MC3 | amount | unitless |  | MC3 Inversion Dip Distribution
440 | Schlumberger | DIP_GUID | dip number | unitless |  | Dip GUID Number
440 | Schlumberger | DIP_HEIGHT | dip height | Length |  | Height of Dip Plane Intersection with Borehole
440 | Schlumberger | DIP_HEIGHT_RT | dip height | length | DPHG | Height of Dip Plane Intersection with Borehole, Real-Time
440 | Schlumberger | DIP_LAPGUID | dip number | unitless |  | Dip LAP GUID Number
440 | Schlumberger | DIP_MM_MC3 | amount | unitless |  | MC3 Inversion Dip with Maximum Number of Models
440 | Schlumberger | DIP_PHASE | phase shift | plane angle |  | Dip Phase, the difference in phase between two phase measurements
440 | Schlumberger | DIPCOLOR_ZD1 | dip classification | unitless |  | 3D Induction Group 1 Zero-D Inversion Dip Tadpole Display Color
440 | Schlumberger | DIPCOLOR_ZD2 | dip classification | unitless |  | 3D Induction Group 2 Zero-D Inversion Dip Tadpole Display Color
440 | Schlumberger | DIPCOLOR_ZD3 | dip classification | unitless |  | 3D Induction Group 3 Zero-D Inversion Dip Tadpole Display Color
440 | Schlumberger | DIPCOLOR_ZD4 | dip classification | unitless |  | 3D Induction Group 4 Zero-D Inversion Dip Tadpole Display Color
440 | Schlumberger | DIPCOLOR_ZD5 | dip classification | unitless |  | 3D Induction Group 5 Zero-D Inversion Dip Tadpole Display Color
440 | Schlumberger | DIPCOLOR_ZD6 | dip classification | unitless |  | 3D Induction Group 6 Zero-D Inversion Dip Tadpole Display Color
440 | Schlumberger | DIPCOLOR_ZDB | dip classification | unitless |  | 3D Induction Best Zero-D Inversion Dip Tadpole Display Color
440 | Schlumberger | DIPCOLOR15_1D | dip classification | unitless |  | 3D Induction 1D Inversion Dip Tadpole Display Color for 15 inch Array
440 | Schlumberger | DIPCOLOR21_1D | dip classification | unitless |  | 3D Induction 1D Inversion Dip Tadpole Display Color for 21 inch Array
440 | Schlumberger | DIPCOLOR27_1D | dip classification | unitless |  | 3D Induction 1D Inversion Dip Tadpole Display Color for 27 inch Array
440 | Schlumberger | DIPCOLOR39_1D | dip classification | unitless |  | 3D Induction 1D Inversion Dip Tadpole Display Color for 39 inch Array
440 | Schlumberger | DIPCOLOR54_1D | dip classification | unitless |  | 3D Induction 1D Inversion Dip Tadpole Display Color for 54 inch Array
440 | Schlumberger | DIPCOLOR72_1D | dip classification | unitless |  | 3D Induction 1D Inversion Dip Tadpole Display Color for 72 inch Array
440 | Schlumberger | DIPH | invasion diameter | length |  | DIT-E Diameter of Invasion
440 | Schlumberger | DIPQ | quality indicator | unitless |  | DIP Quality
440 | Schlumberger | DIPR | amount | unitless |  | Differential Pressure
440 | Schlumberger | DIPSHAPE_ZD1 | dip classification | unitless |  | 3D Induction Group 1 Zero-D Inversion Dip Tadpole Display Shape
440 | Schlumberger | DIPSHAPE_ZD2 | dip classification | unitless |  | 3D Induction Group 2 Zero-D Inversion Dip Tadpole Display Shape
440 | Schlumberger | DIPSHAPE_ZD3 | dip classification | unitless |  | 3D Induction Group 3 Zero-D Inversion Dip Tadpole Display Shape
440 | Schlumberger | DIPSHAPE_ZD4 | dip classification | unitless |  | 3D Induction Group 4 Zero-D Inversion Dip Tadpole Display Shape
440 | Schlumberger | DIPSHAPE_ZD5 | dip classification | unitless |  | 3D Induction Group 5 Zero-D Inversion Dip Tadpole Display Shape
440 | Schlumberger | DIPSHAPE_ZD6 | dip classification | unitless |  | 3D Induction Group 6 Zero-D Inversion Dip Tadpole Display Shape
440 | Schlumberger | DIPSHAPE_ZDB | dip classification | unitless |  | 3D Induction Best Zero-D Inversion Dip Tadpole Display Shape
440 | Schlumberger | DIPSHAPE15_1D | dip classification | unitless |  | 3D Induction 1D Inversion Dip Tadpole Display Shape for 15 inch Array
440 | Schlumberger | DIPSHAPE21_1D | dip classification | unitless |  | 3D Induction 1D Inversion Dip Tadpole Display Shape for 21 inch Array
440 | Schlumberger | DIPSHAPE27_1D | dip classification | unitless |  | 3D Induction 1D Inversion Dip Tadpole Display Shape for 27 inch Array
440 | Schlumberger | DIPSHAPE39_1D | dip classification | unitless |  | 3D Induction 1D Inversion Dip Tadpole Display Shape for 39 inch Array
440 | Schlumberger | DIPSHAPE54_1D | dip classification | unitless |  | 3D Induction 1D Inversion Dip Tadpole Display Shape for 54 inch Array
440 | Schlumberger | DIPSHAPE72_1D | dip classification | unitless |  | 3D Induction 1D Inversion Dip Tadpole Display Shape for 72 inch Array
440 | Schlumberger | DIPTYPE_ZD1 | dip classification | unitless |  | 3D Induction Group 1 Zero-D Inversion Dip Tadpole Display Type
440 | Schlumberger | DIPTYPE_ZD2 | dip classification | unitless |  | 3D Induction Group 2 Zero-D Inversion Dip Tadpole Display Type
440 | Schlumberger | DIPTYPE_ZD3 | dip classification | unitless |  | 3D Induction Group 3 Zero-D Inversion Dip Tadpole Display Type
440 | Schlumberger | DIPTYPE_ZD4 | dip classification | unitless |  | 3D Induction Group 4 Zero-D Inversion Dip Tadpole Display Type
440 | Schlumberger | DIPTYPE_ZD5 | dip classification | unitless |  | 3D Induction Group 5 Zero-D Inversion Dip Tadpole Display Type
440 | Schlumberger | DIPTYPE_ZD6 | dip classification | unitless |  | 3D Induction Group 6 Zero-D Inversion Dip Tadpole Display Type
440 | Schlumberger | DIPTYPE_ZDB | dip classification | unitless |  | 3D Induction Best Zero-D Inversion Dip Tadpole Display Type
440 | Schlumberger | DIPTYPE15_1D | dip classification | unitless |  | 3D Induction 1D Inversion Dip Tadpole Display Type for 15 inch Array
440 | Schlumberger | DIPTYPE21_1D | dip classification | unitless |  | 3D Induction 1D Inversion Dip Tadpole Display Type for 21 inch Array
440 | Schlumberger | DIPTYPE27_1D | dip classification | unitless |  | 3D Induction 1D Inversion Dip Tadpole Display Type for 27 inch Array
440 | Schlumberger | DIPTYPE39_1D | dip classification | unitless |  | 3D Induction 1D Inversion Dip Tadpole Display Type for 39 inch Array
440 | Schlumberger | DIPTYPE54_1D | dip classification | unitless |  | 3D Induction 1D Inversion Dip Tadpole Display Type for 54 inch Array
440 | Schlumberger | DIPTYPE72_1D | dip classification | unitless |  | 3D Induction 1D Inversion Dip Tadpole Display Type for 72 inch Array
440 | Schlumberger | DIS1 | amount | unitless |  | Distance to Closest Data Bank Mode in Faciolog
440 | Schlumberger | DIS1_RT | length | Length | DIS1 | Distance from nearby boundary from 100 KHz 3D Xplot
440 | Schlumberger | DIS2 | amount | unitless |  | Distance to 2nd Closest Data Bank Facies
440 | Schlumberger | DIS2_RT | length | Length | DIS2 | Distance from nearby boundary from 400 KHz 3D Xplot
440 | Schlumberger | DIS3_RT | length | Length | DIS3 | Distance from nearby boundary from Shallow 400 KHz 3D Xplot
440 | Schlumberger | DIS4_RT | length | Length | DIS4 | Distance from nearby boundary from SAD4/ZPS4 2D Xplot
440 | Schlumberger | DIS5_RT | length | Length | DIS5 | Distance from nearby boundary from SPD4/ZPS4 2D Xplot
440 | Schlumberger | DIS6_RT | length | Length | DIS6 | Distance from nearby boundary from 100 KHz 2D Xplot
440 | Schlumberger | DIS7_RT | length | Length | DIS7 | Distance from nearby boundary from 400 KHz 2D Xplot
440 | Schlumberger | DISP | displacement | length |  | Displacement Piston
440 | Schlumberger | DISPDDMOB | flag | unitless |  | Display the Drawdown Mobility
440 | Schlumberger | DISPFFL | processing option | unitless |  | Display Free Fluid Level
440 | Schlumberger | DISPFFLERR | processing option | unitless |  | Display Free Fluid Level Error Annotation
440 | Schlumberger | DISPFORMPRPNT | flag | unitless |  | Display Formation Pressure Point
440 | Schlumberger | DISPGRAD | processing option | unitless |  | Display Gradient
440 | Schlumberger | DISPGRADERR | processing option | unitless |  | Display Gradient Error Annotation
440 | Schlumberger | DISPHYDA | flag | unitless |  | Display Hydrostatic Pressure After Retract
440 | Schlumberger | DISPHYDB | flag | unitless |  | Display Hydrostatic Pressure Before Set
440 | Schlumberger | DISPSFMOB | flag | unitless |  | Display Superflow Mobility Point
440 | Schlumberger | DISPTEMP | flag | unitless |  | Display Temperature
440 | Schlumberger | DITR | bottomhole temperature | thermodynamic temperature |  | Downhole Temperature before conversion applied
440 | Schlumberger | DIVR | invasion diameter | length |  | DIT-E Diameter of Invasion (from VR Phasor)
440 | Schlumberger | DIVS | coefficient | unitless |  | Spherical Divergence Factor
440 | Schlumberger | DK | amount | unitless |  | Distance to Kth Nearest Neighbor in Logs Space
440 | Schlumberger | DK1 | amount | unitless |  | Downhole Sensor K Axis Waveform 1
440 | Schlumberger | DK2 | amount | unitless |  | Downhole Sensor K Axis Waveform 2
440 | Schlumberger | DK3 | amount | unitless |  | Downhole Sensor K Axis Waveform 3
440 | Schlumberger | DK4 | amount | unitless |  | Downhole Sensor K Axis Waveform 4
440 | Schlumberger | DK5 | amount | unitless |  | Downhole Sensor K Axis Waveform 5
440 | Schlumberger | DK6 | amount | unitless |  | CSAT-6 Downhole Sensor 4th channel STA
440 | Schlumberger | DK7 | amount | unitless |  | CSAT-7 Downhole Sensor 4th channel STA
440 | Schlumberger | DKB | measured depth | Length |  | Measured Depth from Kelly-Bushing
440 | Schlumberger | DKT | potassium dry weight fraction | dimensionless |  | Theoretical DWK Log
440 | Schlumberger | DLK_STAT | tool status | unitless |  | Downlink Feedback Status
440 | Schlumberger | DLLD | amount | unitless |  | Derivative of LLD with respect to depth
440 | Schlumberger | DLLS | amount | unitless |  | First derivative of LLS with respect to depth
440 | Schlumberger | DLMSG | indicator | unitless |  | Downlink Command
440 | Schlumberger | DLMT_IC_PRST | flag | unitless | DLMI | RST IC Depth Log Mode Tag
440 | Schlumberger | DLMT_SIGM_PRST | flag | unitless | DLMS | RST Sigma Depth Log Mode Tag
440 | Schlumberger | DLNK | indicator | unitless |  | Downlink Command
440 | Schlumberger | DLOG | amount | unitless |  | Dot Log
440 | Schlumberger | DLS | curvature | angle per length |  | Dog Leg Severity
440 | Schlumberger | DLS_CONT | curvature | angle per length |  | Continuous Dogleg Severity
440 | Schlumberger | DLTA | phase shift | unitless |  | Caliper Receiver Look-in Error
440 | Schlumberger | DLTD | flag | unitless |  | TRUE if the survey has been deleted. FALSE otherwise
440 | Schlumberger | DM15 | displacement | length |  | Ultrasonic Tool Delta Movement Along Axis 1 and 5
440 | Schlumberger | DM15_ADN_RT | displacement | length | DM15 | Real Time ADN Ultrasonic Tool Delta Movement Along Axis 1 and 5
440 | Schlumberger | DM15_DH | displacement | length |  | Ultrasonic Tool Delta Movement Along Axis 1 and 5, Computed Downhole
440 | Schlumberger | DM15_WDP | displacement | length |  | Ultrasonic Tool Delta Movement Along Axis 1 and 5
440 | Schlumberger | DM26 | displacement | length |  | Ultrasonic Tool Delta Movement Along Axis 2 and 6
440 | Schlumberger | DM26_DH | displacement | length |  | Ultrasonic Tool Downhole Delta Movement Along Axis 2 and 6
440 | Schlumberger | DM26_WDP | displacement | length |  | Ultrasonic Tool Delta Movement Along Axis 2 and 6
440 | Schlumberger | DM37 | displacement | length |  | Ultrasonic Tool Delta Movement Along Axis 3 and 7
440 | Schlumberger | DM37_ADN_RT | displacement | length | DM37 | Real Time ADN Ultrasonic Tool Delta Movement Along Axis 3 and 7
440 | Schlumberger | DM37_DH | displacement | length |  | Ultrasonic Tool Delta Movement Along Axis 3 and 7, Computed Downhole
440 | Schlumberger | DM37_WDP | displacement | length |  | Ultrasonic Tool Delta Movement Along Axis 3 and 7
440 | Schlumberger | DM48 | displacement | length |  | Ultrasonic Tool Delta Movement Along Axis 4 and 8
440 | Schlumberger | DM48_DH | displacement | length |  | Ultrasonic Tool Downhole Delta Movement Along Axis 4 and 8
440 | Schlumberger | DM48_WDP | displacement | length |  | Ultrasonic Tool Delta Movement Along Axis 4 and 8
440 | Schlumberger | DMA | attenuation | logarithmic power ratio |  | DPT Mixed Attenuation
440 | Schlumberger | DMB1 | amount | unitless |  | MRDP 1 Quartz Gauge Nb Signal Component
440 | Schlumberger | DMB1_DL | amount | unitless | DMB1 | MRDP 1 Quartz Gauge Nb Signal Component
440 | Schlumberger | DMB2 | amount | unitless |  | MRDP 2 Quartz Gauge Nb Signal Component
440 | Schlumberger | DMB2_DL | amount | unitless | DMB2 | MRDP 2 Quartz Gauge Nb Signal Component
440 | Schlumberger | DMB3 | amount | unitless |  | MRDP 3 Quartz Gauge Nb Signal Component
440 | Schlumberger | DMB3_DL | amount | unitless | DMB3 | MRDP 3 Quartz Gauge Nb Signal Component
440 | Schlumberger | DMC1 | amount | unitless |  | MRDP 1 Quartz Gauge Nc Signal Component
440 | Schlumberger | DMC1_DL | amount | unitless | DMC1 | MRDP 1 Quartz Gauge Nc Signal Component
440 | Schlumberger | DMC2 | amount | unitless |  | MRDP 2 Quartz Gauge Nc Signal Component
440 | Schlumberger | DMC2_DL | amount | unitless | DMC2 | MRDP 2 Quartz Gauge Nc Signal Component
440 | Schlumberger | DMC3 | amount | unitless |  | MRDP 3 Quartz Gauge Nc Signal Component
440 | Schlumberger | DMC3_DL | amount | unitless | DMC3 | MRDP 3 Quartz Gauge Nc Signal Component
440 | Schlumberger | DMCD | borehole diameter | length |  | Differential Caliper
440 | Schlumberger | DMEA | length | Length |  | Hole True Measured Depth
440 | Schlumberger | DMGB | magnetic flux density | magnetic flux density |  | Differential Earth Magnetic Field
440 | Schlumberger | DMGT | magnesium dry weight fraction | dimensionless |  | Theoretical DWMG Log
440 | Schlumberger | DMHO | displacement | length |  | Tool Delta Movement, Horizontal
440 | Schlumberger | DMHO_DH_ECO_RT | displacement | length |  | Tool Delta Movement, Horizontal, Real-Time, Computed Downhole
440 | Schlumberger | DMHZ | tool status | unitless |  | AGS Diagnostic Message Header
440 | Schlumberger | DMRA | ratio | unitless |  | ILM/ILD Ratio
440 | Schlumberger | DMRP | apparent porosity | dimensionless |  | Density - Magnetic Resonance Porosity
440 | Schlumberger | DMRP_A1P1 | nmr porosity | dimensionless |  | Density-Magnetic Resonance Corrected Porosity with Processing Parameter Set 1 (FECHO_1, NECH_USED_1 and REG_PARF_1) for Antenna 1
440 | Schlumberger | DMRP_A1P2 | nmr porosity | dimensionless |  | Density-Magnetic Resonance Corrected Porosity with Processing Parameter Set 2 (FECHO_2, NECH_USED_2 and REG_PARF_2) for Antenna 1
440 | Schlumberger | DMRP_A2P1 | nmr porosity | dimensionless |  | Density-Magnetic Resonance Corrected Porosity with Processing Parameter Set 1 (FECHO_1, NECH_USED_1 and REG_PARF_1) for Antenna 2
440 | Schlumberger | DMRP_A2P2 | nmr porosity | dimensionless |  | Density-Magnetic Resonance Corrected Porosity with Processing Parameter Set 2 (FECHO_2, NECH_USED_2 and REG_PARF_2) for Antenna 2
440 | Schlumberger | DMRP_ANT2 | nmr porosity | dimensionless |  | Density-Magnetic Resonance Corrected Porosity for Antenna 2
440 | Schlumberger | DMRP_LHR | porosity | dimensionless |  | Density-Magnetic Resonance Porosity for Lower High-Resolution Antenna
440 | Schlumberger | DMRP_SH1 | porosity | dimensionless |  | Density-Magnetic Resonance Porosity for Shell 1
440 | Schlumberger | DMRP_SH2 | porosity | dimensionless |  | Density-Magnetic Resonance Porosity for Shell 2
440 | Schlumberger | DMRP_SH3 | porosity | dimensionless |  | Density-Magnetic Resonance Porosity for Shell 3
440 | Schlumberger | DMRP_SH4 | porosity | dimensionless |  | Density-Magnetic Resonance Porosity for Shell 4
440 | Schlumberger | DMRP_SH8 | porosity | dimensionless |  | Density-Magnetic Resonance Porosity for Shell 8
440 | Schlumberger | DMRP_SIG | standard deviation | dimensionless | DMRS | Standard Deviation of Density-Magnetic Resonance Porosity
440 | Schlumberger | DMRP_UHR | porosity | dimensionless |  | Density-Magnetic Resonance Porosity for Upper High-Resolution Antenna
440 | Schlumberger | DMRP1_RT | nmr porosity | dimensionless |  | Density-Magnetic Resonance Corrected Porosity with Signal Processing Set 1, Real-Time
440 | Schlumberger | DMRP2_RT | nmr porosity | dimensionless |  | Density-Magnetic Resonance Corrected Porosity with Signal Processing Set 2 Real-Time
440 | Schlumberger | DMU_COMP | amount | unitless |  | Mud Compressibility
440 | Schlumberger | DMUC | electric current | electric current |  | Dummy MRPP Uphole Current
440 | Schlumberger | DMV | electric potential | electric potential difference |  | Downhole Motor Voltage
440 | Schlumberger | DMV_DL | electric potential | electric potential difference | DMV | Downhole Motor Voltage
440 | Schlumberger | DMVE | displacement | length |  | Tool Delta Movement, Vertical
440 | Schlumberger | DMVE_DH_ECO_RT | displacement | length |  | Tool Delta Movement, Vertical, Real-Time, Computed Downhole
440 | Schlumberger | DMVF | frequency | frequency |  | Downhole Motor Volts Frequency
440 | Schlumberger | DMXM | displacement | Length |  | Maximum Deviation in Tool Position for the Transmitter Array
440 | Schlumberger | DMZD | tool status | unitless |  | AGS Diagnostic Message Job Depth
440 | Schlumberger | DMZT | tool status | unitless |  | AGS Diagnostic Message Job Time
440 | Schlumberger | DNA | attenuation | logarithmic power ratio |  | DPT Near Attenuation
440 | Schlumberger | DNC1 | amount | unitless |  | MRDP 1 Quartz Gauge Nclock Signal Component
440 | Schlumberger | DNC1_DL | none | dimensionless | DNC1 | MRDP 1 Quartz Gauge Nclock Signal Component
440 | Schlumberger | DNC2 | amount | unitless |  | MRDP 2 Quartz Gauge Nclock Signal Component
440 | Schlumberger | DNC2_DL | none | dimensionless | DNC2 | MRDP 2 Quartz Gauge Nclock Signal Component
440 | Schlumberger | DNC3 | amount | unitless |  | MRDP 3 Quartz Gauge Nclock Signal Component
440 | Schlumberger | DNC3_DL | none | dimensionless | DNC3 | MRDP 3 Quartz Gauge Nclock Signal Component
440 | Schlumberger | DNIT | tool temperature | thermodynamic temperature |  | Raw Direction and Inclination Sensor Temperature
440 | Schlumberger | DNLN | amount | unitless |  | Differential Non Linearity Number of GST-A/IGT ADCS
440 | Schlumberger | DNLV | noise amplitude | electric potential difference |  | Downhole Noise Level on VDL Subcycle
440 | Schlumberger | DNM1 | amount | unitless |  | MRDP 1 Quartz Gauge Nmix Signal Component
440 | Schlumberger | DNM1_DL | none | dimensionless | DNM1 | MRDP 1 Quartz Gauge Nmix Signal Component
440 | Schlumberger | DNM2 | amount | unitless |  | MRDP 2 Quartz Gauge Nmix Signal Component
440 | Schlumberger | DNM2_DL | none | dimensionless | DNM2 | MRDP 2 Quartz Gauge Nmix Signal Component
440 | Schlumberger | DNM3 | amount | unitless |  | MRDP 3 Quartz Gauge Nmix Signal Component
440 | Schlumberger | DNM3_DL | none | dimensionless | DNM3 | MRDP 3 Quartz Gauge Nmix Signal Component
440 | Schlumberger | DNNC | amount | unitless |  | Log of the Distance to the Nearest Neighbor Cells used for Estimation
440 | Schlumberger | DNPH | porosity correction | dimensionless |  | Difference between Corrected Thermal Neutron Porosity and Uncorrected
440 | Schlumberger | DNS1 | amount | unitless |  | MRDP 1 Quartz Gauge Nsen Signal Component
440 | Schlumberger | DNS1_DL | none | dimensionless | DNS1 | MRDP 1 Quartz Gauge Nsen Signal Component
440 | Schlumberger | DNS2 | amount | unitless |  | MRDP 2 Quartz Gauge Nsen Signal Component
440 | Schlumberger | DNS2_DL | none | dimensionless | DNS2 | MRDP 2 Quartz Gauge Nsen Signal Component
440 | Schlumberger | DNS3 | amount | unitless |  | MRDP 3 Quartz Gauge Nsen Signal Component
440 | Schlumberger | DNS3_DL | none | dimensionless | DNS3 | MRDP 3 Quartz Gauge Nsen Signal Component
440 | Schlumberger | DOC | penetration per rotation | PWLS:length per plane angle |  | Depth of Cut per Revolution
440 | Schlumberger | DOFL | length | Length |  | Navigation Distance Off Line
440 | Schlumberger | DOFT | length | Length |  | Distance Off Target
440 | Schlumberger | DOLI | volume fraction | dimensionless |  | Volume of Anhydrite, Salt, Sand, Limestone, Dolomite
440 | Schlumberger | DOWNSTREAM_ORIFICE_GAS_PRESSURE | downstream orifice gas pressure | pressure |  | Gas pressure downstream of the orifice plate
440 | Schlumberger | DP_1D | dip angle | plane angle |  | PeriScope/ARC 1D RhRvDip Inversion True Dip Angle
440 | Schlumberger | DP_1DF | dip angle | plane angle |  | PeriScope/ARC 1D RhRvDip Inversion Filtered True Dip Angle
440 | Schlumberger | DP_B_RT | density porosity | dimensionless | DPRT | Density Porosity from ROMB_RT, Real-Time
440 | Schlumberger | DP_G | dip angle | plane angle |  | 3D Induction Grimaldi Dip
440 | Schlumberger | DP_LOSS_HY | pressure | pressure |  | Pressure Loss inside Drill Pipe (Calculated)
440 | Schlumberger | DP_MUDCK | pressure | pressure |  | Pressure Identified For Mud Cake Breakage Point
440 | Schlumberger | DP_MUDCK_RAW | pressure | pressure |  | Mud Cake Breakage Pressure Uncorrected
440 | Schlumberger | DP1 | amount | unitless |  | Differential On Pad 1
440 | Schlumberger | DP1S | processing option | unitless |  | DEFT Probe 1 Allow/Disallow Switch
440 | Schlumberger | DP1S_SL | processing option | unitless | DP1S | DEFT Probe 1 Allow/Disallow Switch - Station Log
440 | Schlumberger | DP2 | amount | unitless |  | Differential On Pad 2
440 | Schlumberger | DP2S | processing option | unitless |  | DEFT Probe 2 Allow/Disallow Switch
440 | Schlumberger | DP2S_SL | processing option | unitless | DP2S | DEFT Probe 2 Allow/Disallow Switch - Station Log
440 | Schlumberger | DP3 | amount | unitless |  | Differential On Pad 3
440 | Schlumberger | DP3S | processing option | unitless |  | DEFT Probe 3 Allow/Disallow Switch
440 | Schlumberger | DP3S_SL | processing option | unitless | DP3S | DEFT Probe 3 Allow/Disallow Switch - Station Log
440 | Schlumberger | DP4 | amount | unitless |  | Differential On Pad 4
440 | Schlumberger | DP4S | processing option | unitless |  | DEFT Probe 4 Allow/Disallow Switch
440 | Schlumberger | DP4S_SL | processing option | unitless | DP4S | DEFT Probe 4 Allow/Disallow Switch - Station Log
440 | Schlumberger | DP5S | processing option | unitless |  | 2nd DEFT Probe 1 Allow/Disallow Switch
440 | Schlumberger | DP5S_SL | processing option | unitless | DP5S | 2nd DEFT Probe 1 Allow/Disallow Switch - Station Log
440 | Schlumberger | DP6S | processing option | unitless |  | 2nd DEFT Probe 2 Allow/Disallow Switch
440 | Schlumberger | DP6S_SL | processing option | unitless | DP6S | 2nd DEFT Probe 2 Allow/Disallow Switch - Station Log
440 | Schlumberger | DP7S | processing option | unitless |  | 2nd DEFT Probe 3 Allow/Disallow Switch
440 | Schlumberger | DP7S_SL | processing option | unitless | DP7S | 2nd DEFT Probe 3 Allow/Disallow Switch - Station Log
440 | Schlumberger | DP8S | processing option | unitless |  | 2nd DEFT Probe 4 Allow/Disallow Switch
440 | Schlumberger | DP8S_SL | processing option | unitless | DP8S | 2nd DEFT Probe 4 Allow/Disallow Switch - Station Log
440 | Schlumberger | DPA1 | sensor azimuth | unitless |  | Differential Pad 1 Azimuth Oriented
440 | Schlumberger | DPA1_RAB | apparent dip azimuth tool | plane angle | DP1R | Apparent Dip Azimuth - Tool
440 | Schlumberger | DPA1_RAB_RAW_RT | apparent dip azimuth tool | unitless | ADAR | Raw Apparent Dip Azimuth, Real-Time
440 | Schlumberger | DPA1_RAB_RT | apparent dip azimuth tool | plane angle | ADAZ | Apparent Dip Azimuth - Tool, Real-Time
440 | Schlumberger | DPA1_RAW_RT | apparent dip azimuth tool | plane angle | ADAR | Raw Apparent Dip Azimuth - Tool, Real-Time
440 | Schlumberger | DPA1_RT | apparent dip azimuth tool | plane angle | ADAZ | Apparent Dip Azimuth - Tool, Real-Time
440 | Schlumberger | DPA2 | sensor azimuth | unitless |  | Differential Pad 2 Azimuth Oriented
440 | Schlumberger | DPA3 | sensor azimuth | unitless |  | Differential Pad 3 Azimuth Oriented
440 | Schlumberger | DPA4 | sensor azimuth | unitless |  | Differential Pad 4 Azimuth Oriented
440 | Schlumberger | DPAA_G | hole azimuth | plane angle |  | 3D Induction Grimaldi Azimuth
440 | Schlumberger | DPAA_LB_ZD1 | tool azimuth | plane angle |  | 3D Induction Group 1 Zero-D Inversion Apparent Dip Azimuth Lower Bound
440 | Schlumberger | DPAA_LB_ZD2 | tool azimuth | plane angle |  | 3D Induction Group 2 Zero-D Inversion Apparent Dip Azimuth Lower Bound
440 | Schlumberger | DPAA_LB_ZD3 | tool azimuth | plane angle |  | 3D Induction Group 3 Zero-D Inversion Apparent Dip Azimuth Lower Bound
440 | Schlumberger | DPAA_LB_ZD4 | tool azimuth | plane angle |  | 3D Induction Group 4 Zero-D Inversion Apparent Dip Azimuth Lower Bound
440 | Schlumberger | DPAA_LB_ZD5 | tool azimuth | plane angle |  | 3D Induction Group 5 Zero-D Inversion Apparent Dip Azimuth Lower Bound
440 | Schlumberger | DPAA_LB_ZD6 | tool azimuth | plane angle |  | 3D Induction Group 6 Zero-D Inversion Apparent Dip Azimuth Lower Bound
440 | Schlumberger | DPAA_LB_ZDB | tool azimuth | plane angle |  | 3D Induction Best Zero-D Inversion Apparent Dip Azimuth Lower Bound
440 | Schlumberger | DPAA_NAZ | apparent dip azimuth north | plane angle |  | Apparent Dip Azimuth - North
440 | Schlumberger | DPAA_NAZ_RT | apparent dip azimuth north | plane angle | NZRT | Apparent Dip Azimuth - North, Real-Time
440 | Schlumberger | DPAA_TOH | apparent dip azimuth top of hole | plane angle |  | Apparent Dip Azimuth - Top of Hole
440 | Schlumberger | DPAA_TOH_RT | apparent dip azimuth top of hole | plane angle | APAZ | Apparent Dip Azimuth - Top Of Hole, Real-Time
440 | Schlumberger | DPAA_TOOL | apparent dip azimuth tool | plane angle |  | Apparent Dip Azimuth - Tool
440 | Schlumberger | DPAA_UB_ZD1 | tool azimuth | plane angle |  | 3D Induction Group 1 Zero-D Inversion Apparent Dip Azimuth Upper Bound
440 | Schlumberger | DPAA_UB_ZD2 | tool azimuth | plane angle |  | 3D Induction Group 2 Zero-D Inversion Apparent Dip Azimuth Upper Bound
440 | Schlumberger | DPAA_UB_ZD3 | tool azimuth | plane angle |  | 3D Induction Group 3 Zero-D Inversion Apparent Dip Azimuth Upper Bound
440 | Schlumberger | DPAA_UB_ZD4 | tool azimuth | plane angle |  | 3D Induction Group 4 Zero-D Inversion Apparent Dip Azimuth Upper Bound
440 | Schlumberger | DPAA_UB_ZD5 | tool azimuth | plane angle |  | 3D Induction Group 5 Zero-D Inversion Apparent Dip Azimuth Upper Bound
440 | Schlumberger | DPAA_UB_ZD6 | tool azimuth | plane angle |  | 3D Induction Group 6 Zero-D Inversion Apparent Dip Azimuth Upper Bound
440 | Schlumberger | DPAA_UB_ZDB | tool azimuth | plane angle |  | 3D Induction Best Zero-D Inversion Apparent Dip Azimuth Upper Bound
440 | Schlumberger | DPAA_ZD1 | tool azimuth | plane angle |  | 3D Induction Group 1 Zero-D Inversion Apparent Dip Azimuth
440 | Schlumberger | DPAA_ZD2 | tool azimuth | plane angle |  | 3D Induction Group 2 Zero-D Inversion Apparent Dip Azimuth
440 | Schlumberger | DPAA_ZD3 | tool azimuth | plane angle |  | 3D Induction Group 3 Zero-D Inversion Apparent Dip Azimuth
440 | Schlumberger | DPAA_ZD4 | tool azimuth | plane angle |  | 3D Induction Group 4 Zero-D Inversion Apparent Dip Azimuth
440 | Schlumberger | DPAA_ZD5 | tool azimuth | plane angle |  | 3D Induction Group 5 Zero-D Inversion Apparent Dip Azimuth
440 | Schlumberger | DPAA_ZD6 | tool azimuth | plane angle |  | 3D Induction Group 6 Zero-D Inversion Apparent Dip Azimuth
440 | Schlumberger | DPAA_ZDB | tool azimuth | plane angle |  | 3D Induction Best Zero-D Inversion Apparent Dip Azimuth
440 | Schlumberger | DPAA15_1D | tool azimuth | plane angle |  | 3D Induction 1D Inversion Apparent Dip Azimuth from 15 inch Array
440 | Schlumberger | DPAA15_1DF | tool azimuth | plane angle |  | 3D Induction 1D Inversion Filtered Apparent Dip Azimuth from 15 inch Array
440 | Schlumberger | DPAA15_1DN | hole azimuth | plane angle |  | 3D Induction 1D Inversion Apparent Dip Azimuth Ref. North from 15 inch Array
440 | Schlumberger | DPAA15_1DT | hole azimuth | plane angle |  | 3D Induction 1D Inversion Apparent Dip Azimuth Ref. Top Of Hole from 15 inch Array
440 | Schlumberger | DPAA15_LB_1D | tool azimuth | plane angle |  | 3D Induction 1D Inversion Apparent Dip Azimuth Lower Bound from 15 inch Array
440 | Schlumberger | DPAA15_LB_1DF | tool azimuth | plane angle |  | 3D Induction 1D Inversion Filtered Apparent Dip Azimuth Lower Bound from 15 inch Array
440 | Schlumberger | DPAA15_LB_1DN | hole azimuth | plane angle |  | 3D Induction 1D Inversion Apparent Dip Azimuth Ref. North Lower Bound from 15 inch Array
440 | Schlumberger | DPAA15_LB_1DT | hole azimuth | plane angle |  | 3D Induction 1D Inversion Apparent Dip Azimuth Ref. Top Of Hole Lower Bound from 15 inch Array
440 | Schlumberger | DPAA15_UB_1D | tool azimuth | plane angle |  | 3D Induction 1D Inversion Apparent Dip Azimuth Upper Bound from 15 inch Array
440 | Schlumberger | DPAA15_UB_1DF | tool azimuth | plane angle |  | 3D Induction 1D Inversion Filtered Apparent Dip Azimuth Upper Bound from 15 inch Array
440 | Schlumberger | DPAA15_UB_1DN | hole azimuth | plane angle |  | 3D Induction 1D Inversion Apparent Dip Azimuth Ref. North Upper Bound from 15 inch Array
440 | Schlumberger | DPAA15_UB_1DT | hole azimuth | plane angle |  | 3D Induction 1D Inversion Apparent Dip Azimuth Ref. Top Of Hole Upper Bound from 15 inch Array
440 | Schlumberger | DPAA21_1D | tool azimuth | plane angle |  | 3D Induction 1D Inversion Apparent Dip Azimuth from 21 inch Array
440 | Schlumberger | DPAA21_1DF | tool azimuth | plane angle |  | 3D Induction 1D Inversion Filtered Apparent Dip Azimuth from 21 inch Array
440 | Schlumberger | DPAA21_1DN | hole azimuth | plane angle |  | 3D Induction 1D Inversion Apparent Dip Azimuth Ref. North from 21 inch Array
440 | Schlumberger | DPAA21_1DT | hole azimuth | plane angle |  | 3D Induction 1D Inversion Apparent Dip Azimuth Ref. Top Of Hole from 21 inch Array
440 | Schlumberger | DPAA21_LB_1D | tool azimuth | plane angle |  | 3D Induction 1D Inversion Apparent Dip Azimuth Lower Bound from 21 inch Array
440 | Schlumberger | DPAA21_LB_1DF | tool azimuth | plane angle |  | 3D Induction 1D Inversion Filtered Apparent Dip Azimuth Lower Bound from 21 inch Array
440 | Schlumberger | DPAA21_LB_1DN | hole azimuth | plane angle |  | 3D Induction 1D Inversion Apparent Dip Azimuth Ref. North Lower Bound from 21 inch Array
440 | Schlumberger | DPAA21_LB_1DT | hole azimuth | plane angle |  | 3D Induction 1D Inversion Apparent Dip Azimuth Ref. Top Of Hole Lower Bound from 21 inch Array
440 | Schlumberger | DPAA21_UB_1D | tool azimuth | plane angle |  | 3D Induction 1D Inversion Apparent Dip Azimuth Upper Bound from 21 inch Array
440 | Schlumberger | DPAA21_UB_1DF | tool azimuth | plane angle |  | 3D Induction 1D Inversion Filtered Apparent Dip Azimuth Upper Bound from 21 inch Array
440 | Schlumberger | DPAA21_UB_1DN | hole azimuth | plane angle |  | 3D Induction 1D Inversion Apparent Dip Azimuth Ref. North Upper Bound from 21 inch Array
440 | Schlumberger | DPAA21_UB_1DT | hole azimuth | plane angle |  | 3D Induction 1D Inversion Apparent Dip Azimuth Ref. Top Of Hole Upper Bound from 21 inch Array
440 | Schlumberger | DPAA27_1D | tool azimuth | plane angle |  | 3D Induction 1D Inversion Apparent Dip Azimuth from 27 inch Array
440 | Schlumberger | DPAA27_1DF | tool azimuth | plane angle |  | 3D Induction 1D Inversion Filtered Apparent Dip Azimuth from 27 inch Array
440 | Schlumberger | DPAA27_1DN | hole azimuth | plane angle |  | 3D Induction 1D Inversion Apparent Dip Azimuth Ref. North from 27 inch Array
440 | Schlumberger | DPAA27_1DT | hole azimuth | plane angle |  | 3D Induction 1D Inversion Apparent Dip Azimuth Ref. Top Of Hole from 27 inch Array
440 | Schlumberger | DPAA27_LB_1D | tool azimuth | plane angle |  | 3D Induction 1D Inversion Apparent Dip Azimuth Lower Bound from 27 inch Array
440 | Schlumberger | DPAA27_LB_1DF | tool azimuth | plane angle |  | 3D Induction 1D Inversion Filtered Apparent Dip Azimuth Lower Bound from 27 inch Array
440 | Schlumberger | DPAA27_LB_1DN | hole azimuth | plane angle |  | 3D Induction 1D Inversion Apparent Dip Azimuth Ref. North Lower Bound from 27inch Array
440 | Schlumberger | DPAA27_LB_1DT | hole azimuth | plane angle |  | 3D Induction 1D Inversion Apparent Dip Azimuth Ref. Top Of Hole Lower Bound from 27 inch Array
440 | Schlumberger | DPAA27_UB_1D | tool azimuth | plane angle |  | 3D Induction 1D Inversion Apparent Dip Azimuth Upper Bound from 27 inch Array
440 | Schlumberger | DPAA27_UB_1DF | tool azimuth | plane angle |  | 3D Induction 1D Inversion Filtered Apparent Dip Azimuth Upper Bound from 27 inch Array
440 | Schlumberger | DPAA27_UB_1DN | hole azimuth | plane angle |  | 3D Induction 1D Inversion Apparent Dip Azimuth Ref. North Upper Bound from 27 inch Array
440 | Schlumberger | DPAA27_UB_1DT | hole azimuth | plane angle |  | 3D Induction 1D Inversion Apparent Dip Azimuth Ref. Top Of Hole Upper Bound from 27 inch Array
440 | Schlumberger | DPAA39_1D | tool azimuth | plane angle |  | 3D Induction 1D Inversion Apparent Dip Azimuth from 39 inch Array
440 | Schlumberger | DPAA39_1DF | tool azimuth | plane angle |  | 3D Induction 1D Inversion Filtered Apparent Dip Azimuth from 39 inch Array
440 | Schlumberger | DPAA39_1DN | hole azimuth | plane angle |  | 3D Induction 1D Inversion Apparent Dip Azimuth Ref. North from 39 inch Array
440 | Schlumberger | DPAA39_1DT | hole azimuth | plane angle |  | 3D Induction 1D Inversion Apparent Dip Azimuth Ref. Top Of Hole from 39 inch Array
440 | Schlumberger | DPAA39_LB_1D | tool azimuth | plane angle |  | 3D Induction 1D Inversion Apparent Dip Azimuth Lower Bound from 39 inch Array
440 | Schlumberger | DPAA39_LB_1DF | tool azimuth | plane angle |  | 3D Induction 1D Inversion Filtered Apparent Dip Azimuth Lower Bound from 39 inch Array
440 | Schlumberger | DPAA39_LB_1DN | hole azimuth | plane angle |  | 3D Induction 1D Inversion Apparent Dip Azimuth Ref. North Lower Bound from 39 inch Array
440 | Schlumberger | DPAA39_LB_1DT | hole azimuth | plane angle |  | 3D Induction 1D Inversion Apparent Dip Azimuth Ref. Top Of Hole Lower Bound from 39 inch Array
440 | Schlumberger | DPAA39_UB_1D | tool azimuth | plane angle |  | 3D Induction 1D Inversion Apparent Dip Azimuth Upper Bound from 39 inch Array
440 | Schlumberger | DPAA39_UB_1DF | tool azimuth | plane angle |  | 3D Induction 1D Inversion Filtered Apparent Dip Azimuth Upper Bound from 39 inch Array
440 | Schlumberger | DPAA39_UB_1DN | hole azimuth | plane angle |  | 3D Induction 1D Inversion Apparent Dip Azimuth Ref. North Upper Bound from 39 inch Array
440 | Schlumberger | DPAA39_UB_1DT | hole azimuth | plane angle |  | 3D Induction 1D Inversion Apparent Dip Azimuth Ref. Top Of Hole Upper Bound from 39 inch Array
440 | Schlumberger | DPAA54_1D | tool azimuth | plane angle |  | 3D Induction 1D Inversion Apparent Dip Azimuth from 54 inch Array
440 | Schlumberger | DPAA54_1DF | tool azimuth | plane angle |  | 3D Induction 1D Inversion Filtered Apparent Dip Azimuth from 54 inch Array
440 | Schlumberger | DPAA54_1DN | hole azimuth | plane angle |  | 3D Induction 1D Inversion Apparent Dip Azimuth Ref. North from 54 inch Array
440 | Schlumberger | DPAA54_1DT | hole azimuth | plane angle |  | 3D Induction 1D Inversion Apparent Dip Azimuth Ref. Top Of Hole from 54 inch Array
440 | Schlumberger | DPAA54_LB_1D | tool azimuth | plane angle |  | 3D Induction 1D Inversion Apparent Dip Azimuth Lower Bound from 54 inch Array
440 | Schlumberger | DPAA54_LB_1DF | tool azimuth | plane angle |  | 3D Induction 1D Inversion Filtered Apparent Dip Azimuth Lower Bound from 54 inch Array
440 | Schlumberger | DPAA54_LB_1DN | hole azimuth | plane angle |  | 3D Induction 1D Inversion Apparent Dip Azimuth Ref. North Lower Bound from 54 inch Array
440 | Schlumberger | DPAA54_LB_1DT | hole azimuth | plane angle |  | 3D Induction 1D Inversion Apparent Dip Azimuth Ref. Top Of Hole Lower Bound from 54 inch Array
440 | Schlumberger | DPAA54_UB_1D | tool azimuth | plane angle |  | 3D Induction 1D Inversion Apparent Dip Azimuth Upper Bound from 54 inch Array
440 | Schlumberger | DPAA54_UB_1DF | tool azimuth | plane angle |  | 3D Induction 1D Inversion Filtered Apparent Dip Azimuth Upper Bound from 54 inch Array
440 | Schlumberger | DPAA54_UB_1DN | hole azimuth | plane angle |  | 3D Induction 1D Inversion Apparent Dip Azimuth Ref. North Upper Bound from 54 inch Array
440 | Schlumberger | DPAA54_UB_1DT | hole azimuth | plane angle |  | 3D Induction 1D Inversion Apparent Dip Azimuth Ref. Top Of Hole Upper Bound from 54 inch Array
440 | Schlumberger | DPAA72_1D | tool azimuth | plane angle |  | 3D Induction 1D Inversion Apparent Dip Azimuth from 72 inch Array
440 | Schlumberger | DPAA72_1DF | tool azimuth | plane angle |  | 3D Induction 1D Inversion Filtered Apparent Dip Azimuth from 72 inch Array
440 | Schlumberger | DPAA72_1DN | hole azimuth | plane angle |  | 3D Induction 1D Inversion Apparent Dip Azimuth Ref. North from 72 inch Array
440 | Schlumberger | DPAA72_1DT | hole azimuth | plane angle |  | 3D Induction 1D Inversion Apparent Dip Azimuth Ref. Top Of Hole from 72 inch Array
440 | Schlumberger | DPAA72_LB_1D | tool azimuth | plane angle |  | 3D Induction 1D Inversion Apparent Dip Azimuth Lower Bound from 72 inch Array
440 | Schlumberger | DPAA72_LB_1DF | tool azimuth | plane angle |  | 3D Induction 1D Inversion Filtered Apparent Dip Azimuth Lower Bound from 72 inch Array
440 | Schlumberger | DPAA72_LB_1DN | hole azimuth | plane angle |  | 3D Induction 1D Inversion Apparent Dip Azimuth Ref. North Lower Bound from 72 inch Array
440 | Schlumberger | DPAA72_LB_1DT | hole azimuth | plane angle |  | 3D Induction 1D Inversion Apparent Dip Azimuth Ref. Top Of Hole Lower Bound from 72 inch Array
440 | Schlumberger | DPAA72_UB_1D | tool azimuth | plane angle |  | 3D Induction 1D Inversion Apparent Dip Azimuth Upper Bound from 72 inch Array
440 | Schlumberger | DPAA72_UB_1DF | tool azimuth | plane angle |  | 3D Induction 1D Inversion Filtered Apparent Dip Azimuth Upper Bound from 72 inch Array
440 | Schlumberger | DPAA72_UB_1DN | hole azimuth | plane angle |  | 3D Induction 1D Inversion Apparent Dip Azimuth Ref. North Upper Bound from 72 inch Array
440 | Schlumberger | DPAA72_UB_1DT | hole azimuth | plane angle |  | 3D Induction 1D Inversion Apparent Dip Azimuth Ref. Top Of Hole Upper Bound from 72 inch Array
440 | Schlumberger | DPAP | apparent dip angle | plane angle |  | Apparent Dip Angle - Tool
440 | Schlumberger | DPAP_1D | dip angle | plane angle |  | PeriScope/ARC 1D RhRvDip Inversion Apparent Dip Angle
440 | Schlumberger | DPAP_1DF | dip angle | plane angle |  | PeriScope/ARC 1D RhRvDip Inversion Filtered Apparent Dip Angle
440 | Schlumberger | DPAP_G | dip angle | plane angle |  | 3D Induction Grimaldi Dip
440 | Schlumberger | DPAP_LB_ZD1 | dip angle | plane angle |  | 3D Induction Group 1 Zero-D Inversion Apparent Dip Magnitude Lower Bound
440 | Schlumberger | DPAP_LB_ZD1_DISPLAY | dip angle | plane angle |  | 3D Induction Group 1 Zero-D Inversion Apparent Dip Magnitude Lower Bound (modified to display tadpoles less frequently)
440 | Schlumberger | DPAP_LB_ZD2 | dip angle | plane angle |  | 3D Induction Group 2 Zero-D Inversion Apparent Dip Magnitude Lower Bound
440 | Schlumberger | DPAP_LB_ZD2_DISPLAY | dip angle | plane angle |  | 3D Induction Group 2 Zero-D Inversion Apparent Dip Magnitude Lower Bound (modified to display tadpoles less frequently)
440 | Schlumberger | DPAP_LB_ZD3 | dip angle | plane angle |  | 3D Induction Group 3 Zero-D Inversion Apparent Dip Magnitude Lower Bound
440 | Schlumberger | DPAP_LB_ZD3_DISPLAY | dip angle | plane angle |  | 3D Induction Group 3 Zero-D Inversion Apparent Dip Magnitude Lower Bound (modified to display tadpoles less frequently)
440 | Schlumberger | DPAP_LB_ZD4 | dip angle | plane angle |  | 3D Induction Group 4 Zero-D Inversion Apparent Dip Magnitude Lower Bound
440 | Schlumberger | DPAP_LB_ZD4_DISPLAY | dip angle | plane angle |  | 3D Induction Group 4 Zero-D Inversion Apparent Dip Magnitude Lower Bound (modified to display tadpoles less frequently)
440 | Schlumberger | DPAP_LB_ZD5 | dip angle | plane angle |  | 3D Induction Group 5 Zero-D Inversion Apparent Dip Magnitude Lower Bound
440 | Schlumberger | DPAP_LB_ZD5_DISPLAY | dip angle | plane angle |  | 3D Induction Group 5 Zero-D Inversion Apparent Dip Magnitude Lower Bound (modified to display tadpoles less frequently)
440 | Schlumberger | DPAP_LB_ZD6 | dip angle | plane angle |  | 3D Induction Group 6 Zero-D Inversion Apparent Dip Magnitude Lower Bound
440 | Schlumberger | DPAP_LB_ZD6_DISPLAY | dip angle | plane angle |  | 3D Induction Group 6 Zero-D Inversion Apparent Dip Magnitude Lower Bound (modified to display tadpoles less frequently)
440 | Schlumberger | DPAP_LB_ZDB | dip angle | plane angle |  | 3D Induction Best Zero-D Inversion Apparent Dip Magnitude Lower Bound
440 | Schlumberger | DPAP_LB_ZDB_DISPLAY | dip angle | plane angle |  | 3D Induction Best Zero-D Inversion Apparent Dip Magnitude Lower Bound (modified to display tadpoles less frequently)
440 | Schlumberger | DPAP_RAW_RT | apparent dip angle | unitless | DPI1 | Raw Apparent Dip, Real-Time
440 | Schlumberger | DPAP_RT | apparent dip angle | plane angle | ADIP | Apparent Dip - Tool, Real-Time
440 | Schlumberger | DPAP_UB_ZD1 | dip angle | plane angle |  | 3D Induction Group 1 Zero-D Inversion Apparent Dip Magnitude Upper Bound
440 | Schlumberger | DPAP_UB_ZD1_DISPLAY | dip angle | plane angle |  | 3D Induction Group 1 Zero-D Inversion Apparent Dip Magnitude Upper Bound (modified to display tadpoles less frequently)
440 | Schlumberger | DPAP_UB_ZD2 | dip angle | plane angle |  | 3D Induction Group 2 Zero-D Inversion Apparent Dip Magnitude Upper Bound
440 | Schlumberger | DPAP_UB_ZD2_DISPLAY | dip angle | plane angle |  | 3D Induction Group 2 Zero-D Inversion Apparent Dip Magnitude Upper Bound (modified to display tadpoles less frequently)
440 | Schlumberger | DPAP_UB_ZD3 | dip angle | plane angle |  | 3D Induction Group 3 Zero-D Inversion Apparent Dip Magnitude Upper Bound
440 | Schlumberger | DPAP_UB_ZD3_DISPLAY | dip angle | plane angle |  | 3D Induction Group 3 Zero-D Inversion Apparent Dip Magnitude Upper Bound (modified to display tadpoles less frequently)
440 | Schlumberger | DPAP_UB_ZD4 | dip angle | plane angle |  | 3D Induction Group 4 Zero-D Inversion Apparent Dip Magnitude Upper Bound
440 | Schlumberger | DPAP_UB_ZD4_DISPLAY | dip angle | plane angle |  | 3D Induction Group 4 Zero-D Inversion Apparent Dip Magnitude Upper Bound (modified to display tadpoles less frequently)
440 | Schlumberger | DPAP_UB_ZD5 | dip angle | plane angle |  | 3D Induction Group 5 Zero-D Inversion Apparent Dip Magnitude Upper Bound
440 | Schlumberger | DPAP_UB_ZD5_DISPLAY | dip angle | plane angle |  | 3D Induction Group 5 Zero-D Inversion Apparent Dip Magnitude Upper Bound (modified to display tadpoles less frequently)
440 | Schlumberger | DPAP_UB_ZD6 | dip angle | plane angle |  | 3D Induction Group 6 Zero-D Inversion Apparent Dip Magnitude Upper Bound
440 | Schlumberger | DPAP_UB_ZD6_DISPLAY | dip angle | plane angle |  | 3D Induction Group 6 Zero-D Inversion Apparent Dip Magnitude Upper Bound (modified to display tadpoles less frequently)
440 | Schlumberger | DPAP_UB_ZDB | dip angle | plane angle |  | 3D Induction Best Zero-D Inversion Apparent Dip Magnitude Upper Bound
440 | Schlumberger | DPAP_UB_ZDB_DISPLAY | dip angle | plane angle |  | 3D Induction Best Zero-D Inversion Apparent Dip Magnitude Upper Bound (modified to display tadpoles less frequently)
440 | Schlumberger | DPAP_ZD1 | dip angle | plane angle |  | 3D Induction Group 1 Zero-D Inversion Apparent Dip Magnitude
440 | Schlumberger | DPAP_ZD1_CURVEDISPLAY | dip angle | plane angle |  | 3D Induction Group 1 Zero-D Inversion Apparent Dip Magnitude (continuous curve display)
440 | Schlumberger | DPAP_ZD1_DISPLAY | dip angle | plane angle |  | 3D Induction Group 1 Zero-D Inversion Apparent Dip Magnitude (modified to display tadpoles less frequently)
440 | Schlumberger | DPAP_ZD2 | dip angle | plane angle |  | 3D Induction Group 2 Zero-D Inversion Apparent Dip Magnitude
440 | Schlumberger | DPAP_ZD2_CURVEDISPLAY | dip angle | plane angle |  | 3D Induction Group 2 Zero-D Inversion Apparent Dip Magnitude (continuous curve display)
440 | Schlumberger | DPAP_ZD2_DISPLAY | dip angle | plane angle |  | 3D Induction Group 2 Zero-D Inversion Apparent Dip Magnitude (modified to display tadpoles less frequently)
440 | Schlumberger | DPAP_ZD3 | dip angle | plane angle |  | 3D Induction Group 3 Zero-D Inversion Apparent Dip Magnitude
440 | Schlumberger | DPAP_ZD3_CURVEDISPLAY | dip angle | plane angle |  | 3D Induction Group 3 Zero-D Inversion Apparent Dip Magnitude (continuous curve display)
440 | Schlumberger | DPAP_ZD3_DISPLAY | dip angle | plane angle |  | 3D Induction Group 3 Zero-D Inversion Apparent Dip Magnitude (modified to display tadpoles less frequently)
440 | Schlumberger | DPAP_ZD4 | dip angle | plane angle |  | 3D Induction Group 4 Zero-D Inversion Apparent Dip Magnitude
440 | Schlumberger | DPAP_ZD4_CURVEDISPLAY | dip angle | plane angle |  | 3D Induction Group 4 Zero-D Inversion Apparent Dip Magnitude (continuous curve display)
440 | Schlumberger | DPAP_ZD4_DISPLAY | dip angle | plane angle |  | 3D Induction Group 4 Zero-D Inversion Apparent Dip Magnitude (modified to display tadpoles less frequently)
440 | Schlumberger | DPAP_ZD5 | dip angle | plane angle |  | 3D Induction Group 5 Zero-D Inversion Apparent Dip Magnitude
440 | Schlumberger | DPAP_ZD5_CURVEDISPLAY | dip angle | plane angle |  | 3D Induction Group 5 Zero-D Inversion Apparent Dip Magnitude (continuous curve display)
440 | Schlumberger | DPAP_ZD5_DISPLAY | dip angle | plane angle |  | 3D Induction Group 5 Zero-D Inversion Apparent Dip Magnitude (modified to display tadpoles less frequently)
440 | Schlumberger | DPAP_ZD6 | dip angle | plane angle |  | 3D Induction Group 6 Zero-D Inversion Apparent Dip Magnitude
440 | Schlumberger | DPAP_ZD6_CURVEDISPLAY | dip angle | plane angle |  | 3D Induction Group 6 Zero-D Inversion Apparent Dip Magnitude (continuous curve display)
440 | Schlumberger | DPAP_ZD6_DISPLAY | dip angle | plane angle |  | 3D Induction Group 6 Zero-D Inversion Apparent Dip Magnitude (modified to display tadpoles less frequently)
440 | Schlumberger | DPAP_ZDB | dip angle | plane angle |  | 3D Induction Best Zero-D Inversion Apparent Dip Magnitude
440 | Schlumberger | DPAP_ZDB_CURVEDISPLAY | dip angle | plane angle |  | 3D Induction Best Zero-D Inversion Apparent Dip Magnitude (continuous curve display)
440 | Schlumberger | DPAP_ZDB_DISPLAY | dip angle | plane angle |  | 3D Induction Best Zero-D Inversion Apparent Dip Magnitude (modified to display tadpoles less frequently)
440 | Schlumberger | DPAP15_1D | dip angle | plane angle |  | 3D Induction 1D Inversion Apparent Dip Magnitude from 15 inch Array
440 | Schlumberger | DPAP15_1D_CURVEDISPLAY | dip angle | plane angle |  | 3D Induction 1D Inversion Apparent Dip Magnitude from 15 inch Array (continuous curve display)
440 | Schlumberger | DPAP15_1D_DISPLAY | dip angle | plane angle |  | 3D Induction 1D Inversion Apparent Dip Magnitude from 15 inch Array (modified to display tadpoles less frequently)
440 | Schlumberger | DPAP15_1DF | dip angle | plane angle |  | 3D Induction 1D Inversion Filtered Apparent Dip Magnitude from 15 inch Array
440 | Schlumberger | DPAP15_1DF_CURVEDISPLAY | dip angle | plane angle |  | 3D Induction 1D Inversion Filtered Apparent Dip Magnitude from 15 inch Array (continuous curve display)
440 | Schlumberger | DPAP15_1DF_DISPLAY | dip angle | plane angle |  | 3D Induction 1D Inversion Filtered Apparent Dip Magnitude from 15 inch Array (modified to display tadpoles less frequently)
440 | Schlumberger | DPAP15_LB_1D | dip angle | plane angle |  | 3D Induction 1D Inversion Apparent Dip Magnitude Lower Bound from 15 inch Array
440 | Schlumberger | DPAP15_LB_1D_DISPLAY | dip angle | plane angle |  | 3D Induction 1D Inversion Apparent Dip Magnitude Lower Bound from 15 inch Array (modified to display tadpoles less frequently)
440 | Schlumberger | DPAP15_LB_1DF | dip angle | plane angle |  | 3D Induction 1D Inversion Filtered Apparent Dip Magnitude Lower Bound from 15 inch Array
440 | Schlumberger | DPAP15_LB_1DF_DISPLAY | dip angle | plane angle |  | 3D Induction 1D Inversion Filtered Apparent Dip Magnitude Lower Bound from 15 inch Array (modified to display tadpoles less frequently)
440 | Schlumberger | DPAP15_UB_1D | dip angle | plane angle |  | 3D Induction 1D Inversion Apparent Dip Magnitude Upper Bound from 15 inch Array
440 | Schlumberger | DPAP15_UB_1D_DISPLAY | dip angle | plane angle |  | 3D Induction 1D Inversion Apparent Dip Magnitude Upper Bound from 15 inch Array (modified to display tadpoles less frequently)
440 | Schlumberger | DPAP15_UB_1DF | dip angle | plane angle |  | 3D Induction 1D Inversion Filtered Apparent Dip Magnitude Upper Bound from 15 inch Array
440 | Schlumberger | DPAP15_UB_1DF_DISPLAY | dip angle | plane angle |  | 3D Induction 1D Inversion Filtered Apparent Dip Magnitude Upper Bound from 15 inch Array (modified to display tadpoles less frequently)
440 | Schlumberger | DPAP21_1D | dip angle | plane angle |  | 3D Induction 1D Inversion Apparent Dip Magnitude from 21 inch Array
440 | Schlumberger | DPAP21_1D_CURVEDISPLAY | dip angle | plane angle |  | 3D Induction 1D Inversion Apparent Dip Magnitude from 21 inch Array (continuous curve display)
440 | Schlumberger | DPAP21_1D_DISPLAY | dip angle | plane angle |  | 3D Induction 1D Inversion Apparent Dip Magnitude from 21 inch Array (modified to display tadpoles less frequently)
440 | Schlumberger | DPAP21_1DF | dip angle | plane angle |  | 3D Induction 1D Inversion Filtered Apparent Dip Magnitude from 21 inch Array
440 | Schlumberger | DPAP21_1DF_CURVEDISPLAY | dip angle | plane angle |  | 3D Induction 1D Inversion Filtered Apparent Dip Magnitude from 21 inch Array (continuous curve display)
440 | Schlumberger | DPAP21_1DF_DISPLAY | dip angle | plane angle |  | 3D Induction 1D Inversion Filtered Apparent Dip Magnitude from 21 inch Array (modified to display tadpoles less frequently)
440 | Schlumberger | DPAP21_LB_1D | dip angle | plane angle |  | 3D Induction 1D Inversion Apparent Dip Magnitude Lower Bound from 21 inch Array
440 | Schlumberger | DPAP21_LB_1D_DISPLAY | dip angle | plane angle |  | 3D Induction 1D Inversion Apparent Dip Magnitude Lower Bound from 21 inch Array (modified to display tadpoles less frequently)
440 | Schlumberger | DPAP21_LB_1DF | dip angle | plane angle |  | 3D Induction 1D Inversion Filtered Apparent Dip Magnitude Lower Bound from 21 inch Array
440 | Schlumberger | DPAP21_LB_1DF_DISPLAY | dip angle | plane angle |  | 3D Induction 1D Inversion Filtered Apparent Dip Magnitude Lower Bound from 21 inch Array (modified to display tadpoles less frequently)
440 | Schlumberger | DPAP21_UB_1D | dip angle | plane angle |  | 3D Induction 1D Inversion Apparent Dip Magnitude Upper Bound from 21 inch Array
440 | Schlumberger | DPAP21_UB_1D_DISPLAY | dip angle | plane angle |  | 3D Induction 1D Inversion Apparent Dip Magnitude Upper Bound from 21 inch Array (modified to display tadpoles less frequently)
440 | Schlumberger | DPAP21_UB_1DF | dip angle | plane angle |  | 3D Induction 1D Inversion Filtered Apparent Dip Magnitude Upper Bound from 21 inch Array
440 | Schlumberger | DPAP21_UB_1DF_DISPLAY | dip angle | plane angle |  | 3D Induction 1D Inversion Filtered Apparent Dip Magnitude Upper Bound from 21 inch Array (modified to display tadpoles less frequently)
440 | Schlumberger | DPAP27_1D | dip angle | plane angle |  | 3D Induction 1D Inversion Apparent Dip Magnitude from 27 inch Array
440 | Schlumberger | DPAP27_1D_CURVEDISPLAY | dip angle | plane angle |  | 3D Induction 1D Inversion Apparent Dip Magnitude from 27 inch Array (continuous curve display)
440 | Schlumberger | DPAP27_1D_DISPLAY | dip angle | plane angle |  | 3D Induction 1D Inversion Apparent Dip Magnitude from 27 inch Array (modified to display tadpoles less frequently)
440 | Schlumberger | DPAP27_1DF | dip angle | plane angle |  | 3D Induction 1D Inversion Filtered Apparent Dip Magnitude from 27 inch Array
440 | Schlumberger | DPAP27_1DF_CURVEDISPLAY | dip angle | plane angle |  | 3D Induction 1D Inversion Filtered Apparent Dip Magnitude from 27 inch Array (continuous curve display)
440 | Schlumberger | DPAP27_1DF_DISPLAY | dip angle | plane angle |  | 3D Induction 1D Inversion Filtered Apparent Dip Magnitude from 27 inch Array (modified to display tadpoles less frequently)
440 | Schlumberger | DPAP27_LB_1D | dip angle | plane angle |  | 3D Induction 1D Inversion Apparent Dip Magnitude Lower Bound from 27 inch Array
440 | Schlumberger | DPAP27_LB_1D_DISPLAY | dip angle | plane angle |  | 3D Induction 1D Inversion Apparent Dip Magnitude Lower Bound from 27 inch Array (modified to display tadpoles less frequently)
440 | Schlumberger | DPAP27_LB_1DF | dip angle | plane angle |  | 3D Induction 1D Inversion Filtered Apparent Dip Magnitude Lower Bound from 27 inch Array
440 | Schlumberger | DPAP27_LB_1DF_DISPLAY | dip angle | plane angle |  | 3D Induction 1D Inversion Filtered Apparent Dip Magnitude Lower Bound from 27 inch Array (modified to display tadpoles less frequently)
440 | Schlumberger | DPAP27_UB_1D | dip angle | plane angle |  | 3D Induction 1D Inversion Apparent Dip Magnitude Upper Bound from 27 inch Array
440 | Schlumberger | DPAP27_UB_1D_DISPLAY | dip angle | plane angle |  | 3D Induction 1D Inversion Apparent Dip Magnitude Upper Bound from 27 inch Array (modified to display tadpoles less frequently)
440 | Schlumberger | DPAP27_UB_1DF | dip angle | plane angle |  | 3D Induction 1D Inversion Filtered Apparent Dip Magnitude Upper Bound from 27 inch Array
440 | Schlumberger | DPAP27_UB_1DF_DISPLAY | dip angle | plane angle |  | 3D Induction 1D Inversion Filtered Apparent Dip Magnitude Upper Bound from 27 inch Array (modified to display tadpoles less frequently)
440 | Schlumberger | DPAP39_1D | dip angle | plane angle |  | 3D Induction 1D Inversion Apparent Dip Magnitude from 39 inch Array
440 | Schlumberger | DPAP39_1D_CURVEDISPLAY | dip angle | plane angle |  | 3D Induction 1D Inversion Apparent Dip Magnitude from 39 inch Array (continuous curve display)
440 | Schlumberger | DPAP39_1D_DISPLAY | dip angle | plane angle |  | 3D Induction 1D Inversion Apparent Dip Magnitude from 39 inch Array (modified to display tadpoles less frequently)
440 | Schlumberger | DPAP39_1DF | dip angle | plane angle |  | 3D Induction 1D Inversion Filtered Apparent Dip Magnitude from 39 inch Array
440 | Schlumberger | DPAP39_1DF_CURVEDISPLAY | dip angle | plane angle |  | 3D Induction 1D Inversion Filtered Apparent Dip Magnitude from 39 inch Array (continuous curve display)
440 | Schlumberger | DPAP39_1DF_DISPLAY | dip angle | plane angle |  | 3D Induction 1D Inversion Filtered Apparent Dip Magnitude from 39 inch Array (modified to display tadpoles less frequently)
440 | Schlumberger | DPAP39_LB_1D | dip angle | plane angle |  | 3D Induction 1D Inversion Apparent Dip Magnitude Lower Bound from 39 inch Array
440 | Schlumberger | DPAP39_LB_1D_DISPLAY | dip angle | plane angle |  | 3D Induction 1D Inversion Apparent Dip Magnitude Lower Bound from 39 inch Array (modified to display tadpoles less frequently)
440 | Schlumberger | DPAP39_LB_1DF | dip angle | plane angle |  | 3D Induction 1D Inversion Filtered Apparent Dip Magnitude Lower Bound from 39 inch Array
440 | Schlumberger | DPAP39_LB_1DF_DISPLAY | dip angle | plane angle |  | 3D Induction 1D Inversion Filtered Apparent Dip Magnitude Lower Bound from 39 inch Array (modified to display tadpoles less frequently)
440 | Schlumberger | DPAP39_UB_1D | dip angle | plane angle |  | 3D Induction 1D Inversion Apparent Dip Magnitude Upper Bound from 39 inch Array
440 | Schlumberger | DPAP39_UB_1D_DISPLAY | dip angle | plane angle |  | 3D Induction 1D Inversion Apparent Dip Magnitude Upper Bound from 39 inch Array (modified to display tadpoles less frequently)
440 | Schlumberger | DPAP39_UB_1DF | dip angle | plane angle |  | 3D Induction 1D Inversion Filtered Apparent Dip Magnitude Upper Bound from 39 inch Array
440 | Schlumberger | DPAP39_UB_1DF_DISPLAY | dip angle | plane angle |  | 3D Induction 1D Inversion Filtered Apparent Dip Magnitude Upper Bound from 39 inch Array (modified to display tadpoles less frequently)
440 | Schlumberger | DPAP54_1D | dip angle | plane angle |  | 3D Induction 1D Inversion Apparent Dip Magnitude from 54 inch Array
440 | Schlumberger | DPAP54_1D_CURVEDISPLAY | dip angle | plane angle |  | 3D Induction 1D Inversion Apparent Dip Magnitude from 54 inch Array (continuous curve display)
440 | Schlumberger | DPAP54_1D_DISPLAY | dip angle | plane angle |  | 3D Induction 1D Inversion Apparent Dip Magnitude from 54 inch Array (modified to display tadpoles less frequently)
440 | Schlumberger | DPAP54_1DF | dip angle | plane angle |  | 3D Induction 1D Inversion Filtered Apparent Dip Magnitude from 54 inch Array
440 | Schlumberger | DPAP54_1DF_CURVEDISPLAY | dip angle | plane angle |  | 3D Induction 1D Inversion Filtered Apparent Dip Magnitude from 54 inch Array (continuous curve display)
440 | Schlumberger | DPAP54_1DF_DISPLAY | dip angle | plane angle |  | 3D Induction 1D Inversion Filtered Apparent Dip Magnitude from 54 inch Array (modified to display tadpoles less frequently)
440 | Schlumberger | DPAP54_LB_1D | dip angle | plane angle |  | 3D Induction 1D Inversion Apparent Dip Magnitude Lower Bound from 54 inch Array
440 | Schlumberger | DPAP54_LB_1D_DISPLAY | dip angle | plane angle |  | 3D Induction 1D Inversion Apparent Dip Magnitude Lower Bound from 54 inch Array (modified to display tadpoles less frequently)
440 | Schlumberger | DPAP54_LB_1DF | dip angle | plane angle |  | 3D Induction 1D Inversion Filtered Apparent Dip Magnitude Lower Bound from 54 inch Array
440 | Schlumberger | DPAP54_LB_1DF_DISPLAY | dip angle | plane angle |  | 3D Induction 1D Inversion Filtered Apparent Dip Magnitude Lower Bound from 54 inch Array (modified to display tadpoles less frequently)
440 | Schlumberger | DPAP54_UB_1D | dip angle | plane angle |  | 3D Induction 1D Inversion Apparent Dip Magnitude Upper Bound from 54 inch Array
440 | Schlumberger | DPAP54_UB_1D_DISPLAY | dip angle | plane angle |  | 3D Induction 1D Inversion Apparent Dip Magnitude Upper Bound from 54 inch Array (modified to display tadpoles less frequently)
440 | Schlumberger | DPAP54_UB_1DF | dip angle | plane angle |  | 3D Induction 1D Inversion Filtered Apparent Dip Magnitude Upper Bound from 54 inch Array
440 | Schlumberger | DPAP54_UB_1DF_DISPLAY | dip angle | plane angle |  | 3D Induction 1D Inversion Filtered Apparent Dip Magnitude Upper Bound from 54 inch Array (modified to display tadpoles less frequently)
440 | Schlumberger | DPAP72_1D | dip angle | plane angle |  | 3D Induction 1D Inversion Apparent Dip Magnitude from 72 inch Array
440 | Schlumberger | DPAP72_1D_CURVEDISPLAY | dip angle | plane angle |  | 3D Induction 1D Inversion Apparent Dip Magnitude from 72 inch Array (continuous curve display)
440 | Schlumberger | DPAP72_1D_DISPLAY | dip angle | plane angle |  | 3D Induction 1D Inversion Apparent Dip Magnitude from 72 inch Array (modified to display tadpoles less frequently)
440 | Schlumberger | DPAP72_1DF | dip angle | plane angle |  | 3D Induction 1D Inversion Filtered Apparent Dip Magnitude from 72 inch Array
440 | Schlumberger | DPAP72_1DF_CURVEDISPLAY | dip angle | plane angle |  | 3D Induction 1D Inversion Filtered Apparent Dip Magnitude from 72 inch Array (continuous curve display)
440 | Schlumberger | DPAP72_1DF_DISPLAY | dip angle | plane angle |  | 3D Induction 1D Inversion Filtered Apparent Dip Magnitude from 72 inch Array (modified to display tadpoles less frequently)
440 | Schlumberger | DPAP72_LB_1D | dip angle | plane angle |  | 3D Induction 1D Inversion Apparent Dip Magnitude Lower Bound from 72 inch Array
440 | Schlumberger | DPAP72_LB_1D_DISPLAY | dip angle | plane angle |  | 3D Induction 1D Inversion Apparent Dip Magnitude Lower Bound from 72 inch Array (modified to display tadpoles less frequently)
440 | Schlumberger | DPAP72_LB_1DF | dip angle | plane angle |  | 3D Induction 1D Inversion Filtered Apparent Dip Magnitude Lower Bound from 72 inch Array
440 | Schlumberger | DPAP72_LB_1DF_DISPLAY | dip angle | plane angle |  | 3D Induction 1D Inversion Filtered Apparent Dip Magnitude Lower Bound from 72 inch Array (modified to display tadpoles less frequently)
440 | Schlumberger | DPAP72_UB_1D | dip angle | plane angle |  | 3D Induction 1D Inversion Apparent Dip Magnitude Upper Bound from 72 inch Array
440 | Schlumberger | DPAP72_UB_1D_DISPLAY | dip angle | plane angle |  | 3D Induction 1D Inversion Apparent Dip Magnitude Upper Bound from 72 inch Array (modified to display tadpoles less frequently)
440 | Schlumberger | DPAP72_UB_1DF | dip angle | plane angle |  | 3D Induction 1D Inversion Filtered Apparent Dip Magnitude Upper Bound from 72 inch Array
440 | Schlumberger | DPAP72_UB_1DF_DISPLAY | dip angle | plane angle |  | 3D Induction 1D Inversion Filtered Apparent Dip Magnitude Upper Bound from 72 inch Array (modified to display tadpoles less frequently)
440 | Schlumberger | DPAS_STAT | tool status | unitless |  | Battery Depassivation Status
440 | Schlumberger | DPAZ | dip azimuth | plane angle |  | True Dip Azimuth
440 | Schlumberger | DPAZ_BHC | hole azimuth | plane angle |  | 3D Induction Borehole Correction Derived True Dip Azimuth
440 | Schlumberger | DPAZ_G | hole azimuth | plane angle |  | 3D Induction Grimaldi True Azimuth
440 | Schlumberger | DPAZ_LB_ZD1 | tool azimuth | plane angle |  | 3D Induction Group 1 Zero-D Inversion True Dip Azimuth Lower Bound
440 | Schlumberger | DPAZ_LB_ZD2 | tool azimuth | plane angle |  | 3D Induction Group 2 Zero-D Inversion True Dip Azimuth Lower Bound
440 | Schlumberger | DPAZ_LB_ZD3 | tool azimuth | plane angle |  | 3D Induction Group 3 Zero-D Inversion True Dip Azimuth Lower Bound
440 | Schlumberger | DPAZ_LB_ZD4 | tool azimuth | plane angle |  | 3D Induction Group 4 Zero-D Inversion True Dip Azimuth Lower Bound
440 | Schlumberger | DPAZ_LB_ZD5 | tool azimuth | plane angle |  | 3D Induction Group 5 Zero-D Inversion True Dip Azimuth Lower Bound
440 | Schlumberger | DPAZ_LB_ZD6 | tool azimuth | plane angle |  | 3D Induction Group 6 Zero-D Inversion True Dip Azimuth Lower Bound
440 | Schlumberger | DPAZ_LB_ZDB | tool azimuth | plane angle |  | 3D Induction Best Zero-D Inversion True Dip Azimuth Lower Bound
440 | Schlumberger | DPAZ_RT | dip azimuth | plane angle | DPAR | True Dip Azimuth, Real-Time
440 | Schlumberger | DPAZ_UB_ZD1 | tool azimuth | plane angle |  | 3D Induction Group 1 Zero-D Inversion True Dip Azimuth Upper Bound
440 | Schlumberger | DPAZ_UB_ZD2 | tool azimuth | plane angle |  | 3D Induction Group 2 Zero-D Inversion True Dip Azimuth Upper Bound
440 | Schlumberger | DPAZ_UB_ZD3 | tool azimuth | plane angle |  | 3D Induction Group 3 Zero-D Inversion True Dip Azimuth Upper Bound
440 | Schlumberger | DPAZ_UB_ZD4 | tool azimuth | plane angle |  | 3D Induction Group 4 Zero-D Inversion True Dip Azimuth Upper Bound
440 | Schlumberger | DPAZ_UB_ZD5 | tool azimuth | plane angle |  | 3D Induction Group 5 Zero-D Inversion True Dip Azimuth Upper Bound
440 | Schlumberger | DPAZ_UB_ZD6 | tool azimuth | plane angle |  | 3D Induction Group 6 Zero-D Inversion True Dip Azimuth Upper Bound
440 | Schlumberger | DPAZ_UB_ZDB | tool azimuth | plane angle |  | 3D Induction Best Zero-D Inversion True Dip Azimuth Upper Bound
440 | Schlumberger | DPAZ_ZD1 | tool azimuth | plane angle |  | 3D Induction Group 1 Zero-D Inversion True Dip Azimuth
440 | Schlumberger | DPAZ_ZD2 | tool azimuth | plane angle |  | 3D Induction Group 2 Zero-D Inversion True Dip Azimuth
440 | Schlumberger | DPAZ_ZD3 | tool azimuth | plane angle |  | 3D Induction Group 3 Zero-D Inversion True Dip Azimuth
440 | Schlumberger | DPAZ_ZD4 | tool azimuth | plane angle |  | 3D Induction Group 4 Zero-D Inversion True Dip Azimuth
440 | Schlumberger | DPAZ_ZD5 | tool azimuth | plane angle |  | 3D Induction Group 5 Zero-D Inversion True Dip Azimuth
440 | Schlumberger | DPAZ_ZD6 | tool azimuth | plane angle |  | 3D Induction Group 6 Zero-D Inversion True Dip Azimuth
440 | Schlumberger | DPAZ_ZDB | tool azimuth | plane angle |  | 3D Induction Best Zero-D Inversion True Dip Azimuth
440 | Schlumberger | DPAZ15_1D | hole azimuth | plane angle |  | 3D Induction 1D Inversion True Dip Azimuth from 15 inch Array
440 | Schlumberger | DPAZ15_1DF | tool azimuth | plane angle |  | 3D Induction 1D Inversion Filtered True Dip Azimuth from 15 inch Array
440 | Schlumberger | DPAZ15_LB_1D | hole azimuth | plane angle |  | 3D Induction 1D Inversion True Dip Azimuth Lower Bound from 15 inch Array
440 | Schlumberger | DPAZ15_LB_1DF | tool azimuth | plane angle |  | 3D Induction 1D Inversion Filtered True Dip Azimuth Lower Bound from 15 inch Array
440 | Schlumberger | DPAZ15_UB_1D | hole azimuth | plane angle |  | 3D Induction 1D Inversion True Dip Azimuth Upper Bound from 15 inch Array
440 | Schlumberger | DPAZ15_UB_1DF | tool azimuth | plane angle |  | 3D Induction 1D Inversion Filtered True Dip Azimuth Upper Bound from 15 inch Array
440 | Schlumberger | DPAZ21_1D | hole azimuth | plane angle |  | 3D Induction 1D Inversion True Dip Azimuth from 21 inch Array
440 | Schlumberger | DPAZ21_1DF | tool azimuth | plane angle |  | 3D Induction 1D Inversion Filtered True Dip Azimuth from 21 inch Array
440 | Schlumberger | DPAZ21_LB_1D | hole azimuth | plane angle |  | 3D Induction 1D Inversion True Dip Azimuth Lower Bound from 21 inch Array
440 | Schlumberger | DPAZ21_LB_1DF | tool azimuth | plane angle |  | 3D Induction 1D Inversion Filtered True Dip Azimuth Lower Bound from 21 inch Array
440 | Schlumberger | DPAZ21_UB_1D | hole azimuth | plane angle |  | 3D Induction 1D Inversion True Dip Azimuth Upper Bound from 21 inch Array
440 | Schlumberger | DPAZ21_UB_1DF | tool azimuth | plane angle |  | 3D Induction 1D Inversion Filtered True Dip Azimuth Upper Bound from 21 inch Array
440 | Schlumberger | DPAZ27_1D | hole azimuth | plane angle |  | 3D Induction 1D Inversion True Dip Azimuth from 27 inch Array
440 | Schlumberger | DPAZ27_1DF | tool azimuth | plane angle |  | 3D Induction 1D Inversion Filtered True Dip Azimuth from 27 inch Array
440 | Schlumberger | DPAZ27_LB_1D | hole azimuth | plane angle |  | 3D Induction 1D Inversion True Dip Azimuth Lower Bound from 27 inch Array
440 | Schlumberger | DPAZ27_LB_1DF | tool azimuth | plane angle |  | 3D Induction 1D Inversion Filtered True Dip Azimuth Lower Bound from 27 inch Array
440 | Schlumberger | DPAZ27_UB_1D | hole azimuth | plane angle |  | 3D Induction 1D Inversion True Dip Azimuth Upper Bound from 27 inch Array
440 | Schlumberger | DPAZ27_UB_1DF | tool azimuth | plane angle |  | 3D Induction 1D Inversion Filtered True Dip Azimuth Upper Bound from 27 inch Array
440 | Schlumberger | DPAZ39_1D | hole azimuth | plane angle |  | 3D Induction 1D Inversion True Dip Azimuth from 39 inch Array
440 | Schlumberger | DPAZ39_1DF | tool azimuth | plane angle |  | 3D Induction 1D Inversion Filtered True Dip Azimuth from 39 inch Array
440 | Schlumberger | DPAZ39_LB_1D | hole azimuth | plane angle |  | 3D Induction 1D Inversion True Dip Azimuth Lower Bound from 39 inch Array
440 | Schlumberger | DPAZ39_LB_1DF | tool azimuth | plane angle |  | 3D Induction 1D Inversion Filtered True Dip Azimuth Lower Bound from 39 inch Array
440 | Schlumberger | DPAZ39_UB_1D | hole azimuth | plane angle |  | 3D Induction 1D Inversion True Dip Azimuth Upper Bound from 39 inch Array
440 | Schlumberger | DPAZ39_UB_1DF | tool azimuth | plane angle |  | 3D Induction 1D Inversion Filtered True Dip Azimuth Upper Bound from 39 inch Array
440 | Schlumberger | DPAZ54_1D | hole azimuth | plane angle |  | 3D Induction 1D Inversion True Dip Azimuth from 54 inch Array
440 | Schlumberger | DPAZ54_1DF | tool azimuth | plane angle |  | 3D Induction 1D Inversion Filtered True Dip Azimuth from 54 inch Array
440 | Schlumberger | DPAZ54_LB_1D | hole azimuth | plane angle |  | 3D Induction 1D Inversion True Dip Azimuth Lower Bound from 54 inch Array
440 | Schlumberger | DPAZ54_LB_1DF | tool azimuth | plane angle |  | 3D Induction 1D Inversion Filtered True Dip Azimuth Lower Bound from 54 inch Array
440 | Schlumberger | DPAZ54_UB_1D | hole azimuth | plane angle |  | 3D Induction 1D Inversion True Dip Azimuth Upper Bound from 54 inch Array
440 | Schlumberger | DPAZ54_UB_1DF | tool azimuth | plane angle |  | 3D Induction 1D Inversion Filtered True Dip Azimuth Upper Bound from 54 inch Array
440 | Schlumberger | DPAZ72_1D | hole azimuth | plane angle |  | 3D Induction 1D Inversion True Dip Azimuth from 72 inch Array
440 | Schlumberger | DPAZ72_1DF | tool azimuth | plane angle |  | 3D Induction 1D Inversion Filtered True Dip Azimuth from 72 inch Array
440 | Schlumberger | DPAZ72_LB_1D | hole azimuth | plane angle |  | 3D Induction 1D Inversion True Dip Azimuth Lower Bound from 72 inch Array
440 | Schlumberger | DPAZ72_LB_1DF | tool azimuth | plane angle |  | 3D Induction 1D Inversion Filtered True Dip Azimuth Lower Bound from 72 inch Array
440 | Schlumberger | DPAZ72_UB_1D | hole azimuth | plane angle |  | 3D Induction 1D Inversion True Dip Azimuth Upper Bound from 72 inch Array
440 | Schlumberger | DPAZ72_UB_1DF | tool azimuth | plane angle |  | 3D Induction 1D Inversion Filtered True Dip Azimuth Upper Bound from 72 inch Array
440 | Schlumberger | DPBA | density porosity | dimensionless |  | Porosity from DP_B, Real-Time
440 | Schlumberger | DPBG | bearing | unitless |  | Dip Bearing
440 | Schlumberger | DPC1_DL | pressure | pressure | PC1 | MRDP 1 Quartz Gauge Pressure Compensation
440 | Schlumberger | DPC2_DL | pressure | pressure | PC2 | MRDP 2 Quartz Gauge Pressure Compensation
440 | Schlumberger | DPC3_DL | pressure | pressure | PC3 | MRDP 3 Quartz Gauge Pressure Compensation
440 | Schlumberger | DPCH | amount | unitless |  | Differential Pressure Channel
440 | Schlumberger | DPH2 | density porosity | dimensionless |  | Enhanced Resolution Density Porosity
440 | Schlumberger | DPH8 | density porosity | dimensionless |  | High Resolution Density Porosity
440 | Schlumberger | DPHA | density porosity | dimensionless |  | Porosity from RHOB, Real-Time
440 | Schlumberger | DPHA_ADN_RT | density porosity | dimensionless | DPHI | Real-Time Density Porosity
440 | Schlumberger | DPHB | density porosity | dimensionless |  | Density Porosity from ROBB
440 | Schlumberger | DPHB_ADN_RT | density porosity | dimensionless | DP_B | Real-Time Bottom Quadrant Density Porosity
440 | Schlumberger | DPHB_ECO_RT | density porosity | dimensionless | DPBT | Density Porosity from ROBB_RT, Real-Time
440 | Schlumberger | DPHB_RT | density porosity | dimensionless | DPBT | Density Porosity from ROBB_RT, Real-Time
440 | Schlumberger | DPHB_WDP | density porosity | dimensionless |  | Density Porosity from ROBB via WDP
440 | Schlumberger | DPHI | density porosity | dimensionless |  | Density Porosity
440 | Schlumberger | DPHI_ADN_RT | density porosity | dimensionless | DPHT | Density Porosity from RHOB_ADN_RT, Real-Time
440 | Schlumberger | DPHI_CDN_RT | density porosity | dimensionless | DPHT | Density Porosity from RHOB_CDN_RT, Real-Time
440 | Schlumberger | DPHI_DOL | density porosity dolomite | dimensionless | PDD | Density Porosity (matrix Dolomite)
440 | Schlumberger | DPHI_ECO_RT | density porosity | dimensionless | DPHT | Density Porosity from RHOB_RT, Real-Time
440 | Schlumberger | DPHI_LIM | density porosity limestone | dimensionless | PDL | Density Porosity (matrix Limestone)
440 | Schlumberger | DPHI_SAN | density porosity sandstone | dimensionless | PDS | Density Porosity (matrix Sandstone)
440 | Schlumberger | DPHI_SLDT | density porosity | dimensionless | DPHI | SLDT/QLDT Density Porosity
440 | Schlumberger | DPHI_SLDT_HR | density porosity | dimensionless | HDPH | SLDT/QLDT High Resolution Density Porosity
440 | Schlumberger | DPHI_WDP | density porosity | dimensionless |  | Density Porosity via WDP
440 | Schlumberger | DPHL | density porosity | dimensionless |  | Density Porosity from ROBL
440 | Schlumberger | DPHL_ECO_RT | density porosity | dimensionless | DPLT | Density Porosity from ROBL_RT, Real-Time
440 | Schlumberger | DPHL_WDP | density porosity | dimensionless |  | Density Porosity from ROBL via WDP
440 | Schlumberger | DPHM | density porosity | dimensionless | DPHM | Density Porosity from NROM
440 | Schlumberger | DPHN | density porosity | dimensionless | DPHN | Density Porosity from NRHO
440 | Schlumberger | DPHN_CDN | density porosity | dimensionless | DPHN | Density Porosity from NRHO
440 | Schlumberger | DPHR | density porosity | dimensionless |  | Density Porosity from ROBR
440 | Schlumberger | DPHR_ECO_RT | density porosity | dimensionless | DPRT | Density Porosity from ROBR_RT, Real-Time
440 | Schlumberger | DPHR_WDP | density porosity | dimensionless |  | Density Porosity from ROBR via WDP
440 | Schlumberger | DPHU | density porosity | dimensionless |  | Density Porosity from ROBU
440 | Schlumberger | DPHU_ECO_RT | density porosity | dimensionless | DPUT | Density Porosity from ROBU_RT, Real-Time
440 | Schlumberger | DPHU_WDP | density porosity | dimensionless |  | Density Porosity from ROBU via WDP
440 | Schlumberger | DPHZ | density porosity | dimensionless |  | Standard Resolution Density Porosity
440 | Schlumberger | DPL | density porosity limestone | dimensionless |  | Density Porosity Limestone
440 | Schlumberger | DPLS | count rate | frequency |  | Long Spacing Dead Time Pulse Countrate
440 | Schlumberger | DPNB | density porosity | dimensionless |  | Density Porosity from NROB
440 | Schlumberger | DPO | density porosity | dimensionless |  | Density Porosity
440 | Schlumberger | DPOA | correction | dimensionless |  | Density Porosity Activation Correction
440 | Schlumberger | DPOR | density porosity | dimensionless |  | Density Porosity
440 | Schlumberger | DPOR_CDN | density porosity | dimensionless | DPOR | Density Porosity
440 | Schlumberger | DPOR_CDN_RT | density porosity | dimensionless | DPOT | Density Porosity from ROMT_CDN_RT, Real-Time
440 | Schlumberger | DPPC1 | pressure | pressure | PC1 | MRDP 1 Quartz Gauge Pressure Compensation
440 | Schlumberger | DPPC2 | pressure | pressure | PC2 | MRDP 2 Quartz Gauge Pressure Compensation
440 | Schlumberger | DPPC3 | pressure | pressure | PC3 | MRDP 3 Quartz Gauge Pressure Compensation
440 | Schlumberger | DPQ_1D | quality indicator | unitless |  | PeriScope/ARC 1D RhRvDip Inversion True Dip Quality
440 | Schlumberger | DPQ_1DF | quality indicator | unitless |  | PeriScope/ARC 1D RhRvDip Inversion Filtered True Dip Quality
440 | Schlumberger | DPR | pressure | pressure |  | Delta Pressure
440 | Schlumberger | DPRA | density porosity | dimensionless |  | Porosity from DPOR, Real-Time
440 | Schlumberger | DPRA_ADN_RT | density porosity | dimensionless | DPOR | Real-Time Rotationally Corrected Density Porosity
440 | Schlumberger | DPRE | pressure | pressure |  | Differential Pressure
440 | Schlumberger | DPRE_01 | pressure | pressure |  | Delta PressureTransient 01
440 | Schlumberger | DPRE_02 | pressure | pressure |  | Delta PressureTransient 02
440 | Schlumberger | DPRE_03 | pressure | pressure |  | Delta PressureTransient 03
440 | Schlumberger | DPRE_04 | pressure | pressure |  | Delta PressureTransient 04
440 | Schlumberger | DPRE_05 | pressure | pressure |  | Delta PressureTransient 05
440 | Schlumberger | DPRE_06 | pressure | pressure |  | Delta PressureTransient 06
440 | Schlumberger | DPRE_07 | pressure | pressure |  | Delta PressureTransient 07
440 | Schlumberger | DPRE_08 | pressure | pressure |  | Delta PressureTransient 08
440 | Schlumberger | DPRE_09 | pressure | pressure |  | Delta PressureTransient 09
440 | Schlumberger | DPRE_10 | pressure | pressure |  | Delta PressureTransient 10
440 | Schlumberger | DPRE_SL | pressure | pressure |  | Differential Pressure - Station Log
440 | Schlumberger | DPRI | amount | unitless |  | Delta Pressure for Invading Fluids
440 | Schlumberger | DPRLIDEPIN | pressure | pressure |  | Pressure Change Limit for Computing Spherical Depth of Investigation
440 | Schlumberger | DPRN | amount | unitless |  | Delta Pressure for Non-invading Fluids
440 | Schlumberger | DPRREFPR | pressure | pressure |  | Delta Pressure Reference Pressure
440 | Schlumberger | DPSS | count rate | frequency |  | Short Spacing Dead Time Pulse Countrate
440 | Schlumberger | DPTR | dip angle | plane angle |  | True Dip Angle
440 | Schlumberger | DPTR_BHC | dip angle | plane angle |  | 3D Induction Borehole Correction Derived True Dip Magnitude
440 | Schlumberger | DPTR_G | dip angle | plane angle |  | 3D Induction Grimaldi True Dip
440 | Schlumberger | DPTR_LB_ZD1 | dip angle | plane angle |  | 3D Induction Group 1 Zero-D Inversion True Dip Magnitude Lower Bound
440 | Schlumberger | DPTR_LB_ZD1_DISPLAY | dip angle | plane angle |  | 3D Induction Group 1 Zero-D Inversion Apparent Dip Magnitude Lower Bound (modified to display tadpoles less frequently)
440 | Schlumberger | DPTR_LB_ZD2 | dip angle | plane angle |  | 3D Induction Group 2 Zero-D Inversion True Dip Magnitude Lower Bound
440 | Schlumberger | DPTR_LB_ZD2_DISPLAY | dip angle | plane angle |  | 3D Induction Group 2 Zero-D Inversion Apparent Dip Magnitude Lower Bound (modified to display tadpoles less frequently)
440 | Schlumberger | DPTR_LB_ZD3 | dip angle | plane angle |  | 3D Induction Group 3 Zero-D Inversion True Dip Magnitude Lower Bound
440 | Schlumberger | DPTR_LB_ZD3_DISPLAY | dip angle | plane angle |  | 3D Induction Group 3 Zero-D Inversion Apparent Dip Magnitude Lower Bound (modified to display tadpoles less frequently)
440 | Schlumberger | DPTR_LB_ZD4 | dip angle | plane angle |  | 3D Induction Group 4 Zero-D Inversion True Dip Magnitude Lower Bound
440 | Schlumberger | DPTR_LB_ZD4_DISPLAY | dip angle | plane angle |  | 3D Induction Group 4 Zero-D Inversion Apparent Dip Magnitude Lower Bound (modified to display tadpoles less frequently)
440 | Schlumberger | DPTR_LB_ZD5 | dip angle | plane angle |  | 3D Induction Group 5 Zero-D Inversion True Dip Magnitude Lower Bound
440 | Schlumberger | DPTR_LB_ZD5_DISPLAY | dip angle | plane angle |  | 3D Induction Group 5 Zero-D Inversion Apparent Dip Magnitude Lower Bound (modified to display tadpoles less frequently)
440 | Schlumberger | DPTR_LB_ZD6 | dip angle | plane angle |  | 3D Induction Group 6 Zero-D Inversion True Dip Magnitude Lower Bound
440 | Schlumberger | DPTR_LB_ZD6_DISPLAY | dip angle | plane angle |  | 3D Induction Group 6 Zero-D Inversion Apparent Dip Magnitude Lower Bound (modified to display tadpoles less frequently)
440 | Schlumberger | DPTR_LB_ZDB | dip angle | plane angle |  | 3D Induction Best Zero-D Inversion True Dip Magnitude Lower Bound
440 | Schlumberger | DPTR_LB_ZDB_DISPLAY | dip angle | plane angle |  | 3D Induction Best Zero-D Inversion Apparent Dip Magnitude Lower Bound (modified to display tadpoles less frequently)
440 | Schlumberger | DPTR_RT | dip angle | plane angle | DPTT | True Dip Angle, Real-Time
440 | Schlumberger | DPTR_UB_ZD1 | dip angle | plane angle |  | 3D Induction Group 1 Zero-D Inversion True Dip Magnitude Upper Bound
440 | Schlumberger | DPTR_UB_ZD1_DISPLAY | dip angle | plane angle |  | 3D Induction Group 1 Zero-D Inversion True Dip Magnitude Upper Bound (modified to display tadpoles less frequently)
440 | Schlumberger | DPTR_UB_ZD2 | dip angle | plane angle |  | 3D Induction Group 2 Zero-D Inversion True Dip Magnitude Upper Bound
440 | Schlumberger | DPTR_UB_ZD2_DISPLAY | dip angle | plane angle |  | 3D Induction Group 2 Zero-D Inversion True Dip Magnitude Upper Bound (modified to display tadpoles less frequently)
440 | Schlumberger | DPTR_UB_ZD3 | dip angle | plane angle |  | 3D Induction Group 3 Zero-D Inversion True Dip Magnitude Upper Bound
440 | Schlumberger | DPTR_UB_ZD3_DISPLAY | dip angle | plane angle |  | 3D Induction Group 3 Zero-D Inversion True Dip Magnitude Upper Bound (modified to display tadpoles less frequently)
440 | Schlumberger | DPTR_UB_ZD4 | dip angle | plane angle |  | 3D Induction Group 4 Zero-D Inversion True Dip Magnitude Upper Bound
440 | Schlumberger | DPTR_UB_ZD4_DISPLAY | dip angle | plane angle |  | 3D Induction Group 4 Zero-D Inversion True Dip Magnitude Upper Bound (modified to display tadpoles less frequently)
440 | Schlumberger | DPTR_UB_ZD5 | dip angle | plane angle |  | 3D Induction Group 5 Zero-D Inversion True Dip Magnitude Upper Bound
440 | Schlumberger | DPTR_UB_ZD5_DISPLAY | dip angle | plane angle |  | 3D Induction Group 5 Zero-D Inversion True Dip Magnitude Upper Bound (modified to display tadpoles less frequently)
440 | Schlumberger | DPTR_UB_ZD6 | dip angle | plane angle |  | 3D Induction Group 6 Zero-D Inversion True Dip Magnitude Upper Bound
440 | Schlumberger | DPTR_UB_ZD6_DISPLAY | dip angle | plane angle |  | 3D Induction Group 6 Zero-D Inversion True Dip Magnitude Upper Bound (modified to display tadpoles less frequently)
440 | Schlumberger | DPTR_UB_ZDB | dip angle | plane angle |  | 3D Induction Best Zero-D Inversion True Dip Magnitude Upper Bound
440 | Schlumberger | DPTR_UB_ZDB_DISPLAY | dip angle | plane angle |  | 3D Induction Best Zero-D Inversion True Dip Magnitude Upper Bound (modified to display tadpoles less frequently)
440 | Schlumberger | DPTR_ZD1 | dip angle | plane angle |  | 3D Induction Group 1 Zero-D Inversion True Dip Magnitude
440 | Schlumberger | DPTR_ZD1_CURVEDISPLAY | dip angle | plane angle |  | 3D Induction Group 1 Zero-D Inversion True Dip Magnitude (continuous curve display)
440 | Schlumberger | DPTR_ZD1_DISPLAY | dip angle | plane angle |  | 3D Induction Group 1 Zero-D Inversion True Dip Magnitude (modified to display tadpoles less frequently)
440 | Schlumberger | DPTR_ZD2 | dip angle | plane angle |  | 3D Induction Group 2 Zero-D Inversion True Dip Magnitude
440 | Schlumberger | DPTR_ZD2_CURVEDISPLAY | dip angle | plane angle |  | 3D Induction Group 2 Zero-D Inversion True Dip Magnitude (continuous curve display)
440 | Schlumberger | DPTR_ZD2_DISPLAY | dip angle | plane angle |  | 3D Induction Group 2 Zero-D Inversion True Dip Magnitude (modified to display tadpoles less frequently)
440 | Schlumberger | DPTR_ZD3 | dip angle | plane angle |  | 3D Induction Group 3 Zero-D Inversion True Dip Magnitude
440 | Schlumberger | DPTR_ZD3_CURVEDISPLAY | dip angle | plane angle |  | 3D Induction Group 3 Zero-D Inversion True Dip Magnitude (continuous curve display)
440 | Schlumberger | DPTR_ZD3_DISPLAY | dip angle | plane angle |  | 3D Induction Group 3 Zero-D Inversion True Dip Magnitude (modified to display tadpoles less frequently)
440 | Schlumberger | DPTR_ZD4 | dip angle | plane angle |  | 3D Induction Group 4 Zero-D Inversion True Dip Magnitude
440 | Schlumberger | DPTR_ZD4_CURVEDISPLAY | dip angle | plane angle |  | 3D Induction Group 4 Zero-D Inversion True Dip Magnitude (continuous curve display)
440 | Schlumberger | DPTR_ZD4_DISPLAY | dip angle | plane angle |  | 3D Induction Group 4 Zero-D Inversion True Dip Magnitude (modified to display tadpoles less frequently)
440 | Schlumberger | DPTR_ZD5 | dip angle | plane angle |  | 3D Induction Group 5 Zero-D Inversion True Dip Magnitude
440 | Schlumberger | DPTR_ZD5_CURVEDISPLAY | dip angle | plane angle |  | 3D Induction Group 5 Zero-D Inversion True Dip Magnitude (continuous curve display)
440 | Schlumberger | DPTR_ZD5_DISPLAY | dip angle | plane angle |  | 3D Induction Group 5 Zero-D Inversion True Dip Magnitude (modified to display tadpoles less frequently)
440 | Schlumberger | DPTR_ZD6 | dip angle | plane angle |  | 3D Induction Group 6 Zero-D Inversion True Dip Magnitude
440 | Schlumberger | DPTR_ZD6_CURVEDISPLAY | dip angle | plane angle |  | 3D Induction Group 6 Zero-D Inversion True Dip Magnitude (continuous curve display)
440 | Schlumberger | DPTR_ZD6_DISPLAY | dip angle | plane angle |  | 3D Induction Group 6 Zero-D Inversion True Dip Magnitude (modified to display tadpoles less frequently)
440 | Schlumberger | DPTR_ZDB | dip angle | plane angle |  | 3D Induction Best Zero-D Inversion True Dip Magnitude
440 | Schlumberger | DPTR_ZDB_CURVEDISPLAY | dip angle | plane angle |  | 3D Induction Best Zero-D Inversion True Dip Magnitude (continuous curve display)
440 | Schlumberger | DPTR_ZDB_DISPLAY | dip angle | plane angle |  | 3D Induction Best Zero-D Inversion True Dip Magnitude (modified to display tadpoles less frequently)
440 | Schlumberger | DPTR15_1D | dip angle | plane angle |  | 3D Induction 1D Inversion True Dip Magnitude from 15 inch Array
440 | Schlumberger | DPTR15_1D_CURVEDISPLAY | dip angle | plane angle |  | 3D Induction 1D Inversion True Dip Magnitude from 15 inch Array (continuous curve display)
440 | Schlumberger | DPTR15_1D_DISPLAY | dip angle | plane angle |  | 3D Induction 1D Inversion True Dip Magnitude from 15 inch Array (modified to display tadpoles less frequently)
440 | Schlumberger | DPTR15_1DF | dip angle | plane angle |  | 3D Induction 1D Inversion Filtered True Dip Magnitude from 15 inch Array
440 | Schlumberger | DPTR15_1DF_CURVEDISPLAY | dip angle | plane angle |  | 3D Induction 1D Inversion Filtered True Dip Magnitude from 15 inch Array (continuous curve display)
440 | Schlumberger | DPTR15_1DF_DISPLAY | dip angle | plane angle |  | 3D Induction 1D Inversion Filtered True Dip Magnitude from 15 inch Array (modified to display tadpoles less frequently)
440 | Schlumberger | DPTR15_LB_1D | dip angle | plane angle |  | 3D Induction 1D Inversion True Dip Magnitude Lower Bound from 15 inch Array
440 | Schlumberger | DPTR15_LB_1D_DISPLAY | dip angle | plane angle |  | 3D Induction 1D Inversion True Dip Magnitude Lower Bound from 15 inch Array (modified to display tadpoles less frequently)
440 | Schlumberger | DPTR15_LB_1DF | dip angle | plane angle |  | 3D Induction 1D Inversion Filtered True Dip Magnitude Lower Bound from 15 inch Array
440 | Schlumberger | DPTR15_LB_1DF_DISPLAY | dip angle | plane angle |  | 3D Induction 1D Inversion Filtered True Dip Magnitude Lower Bound from 15 inch Array (modified to display tadpoles less frequently)
440 | Schlumberger | DPTR15_UB_1D | dip angle | plane angle |  | 3D Induction 1D Inversion True Dip Magnitude Upper Bound from 15 inch Array
440 | Schlumberger | DPTR15_UB_1D_DISPLAY | dip angle | plane angle |  | 3D Induction 1D Inversion True Dip Magnitude Upper Bound from 15 inch Array (modified to display tadpoles less frequently)
440 | Schlumberger | DPTR15_UB_1DF | dip angle | plane angle |  | 3D Induction 1D Inversion Filtered True Dip Magnitude Upper Bound from 15 inch Array
440 | Schlumberger | DPTR15_UB_1DF_DISPLAY | dip angle | plane angle |  | 3D Induction 1D Inversion Filtered True Dip Magnitude Upper Bound from 15 inch Array (modified to display tadpoles less frequently)
440 | Schlumberger | DPTR21_1D | dip angle | plane angle |  | 3D Induction 1D Inversion True Dip Magnitude from 21 inch Array
440 | Schlumberger | DPTR21_1D_CURVEDISPLAY | dip angle | plane angle |  | 3D Induction 1D Inversion True Dip Magnitude from 21 inch Array (continuous curve display)
440 | Schlumberger | DPTR21_1D_DISPLAY | dip angle | plane angle |  | 3D Induction 1D Inversion True Dip Magnitude from 21 inch Array (modified to display tadpoles less frequently)
440 | Schlumberger | DPTR21_1DF | dip angle | plane angle |  | 3D Induction 1D Inversion Filtered True Dip Magnitude from 21 inch Array
440 | Schlumberger | DPTR21_1DF_CURVEDISPLAY | dip angle | plane angle |  | 3D Induction 1D Inversion Filtered True Dip Magnitude from 21 inch Array (continuous curve display)
440 | Schlumberger | DPTR21_1DF_DISPLAY | dip angle | plane angle |  | 3D Induction 1D Inversion Filtered True Dip Magnitude from 21 inch Array (modified to display tadpoles less frequently)
440 | Schlumberger | DPTR21_LB_1D | dip angle | plane angle |  | 3D Induction 1D Inversion True Dip Magnitude Lower Bound from 21 inch Array
440 | Schlumberger | DPTR21_LB_1D_DISPLAY | dip angle | plane angle |  | 3D Induction 1D Inversion True Dip Magnitude Lower Bound from 21 inch Array (modified to display tadpoles less frequently)
440 | Schlumberger | DPTR21_LB_1DF | dip angle | plane angle |  | 3D Induction 1D Inversion Filtered True Dip Magnitude Lower Bound from 21 inch Array
440 | Schlumberger | DPTR21_LB_1DF_DISPLAY | dip angle | plane angle |  | 3D Induction 1D Inversion Filtered True Dip Magnitude Lower Bound from 21 inch Array (modified to display tadpoles less frequently)
440 | Schlumberger | DPTR21_UB_1D | dip angle | plane angle |  | 3D Induction 1D Inversion True Dip Magnitude Upper Bound from 21 inch Array
440 | Schlumberger | DPTR21_UB_1D_DISPLAY | dip angle | plane angle |  | 3D Induction 1D Inversion True Dip Magnitude Upper Bound from 21 inch Array (modified to display tadpoles less frequently)
440 | Schlumberger | DPTR21_UB_1DF | dip angle | plane angle |  | 3D Induction 1D Inversion Filtered True Dip Magnitude Upper Bound from 21 inch Array
440 | Schlumberger | DPTR21_UB_1DF_DISPLAY | dip angle | plane angle |  | 3D Induction 1D Inversion Filtered True Dip Magnitude Upper Bound from 21 inch Array (modified to display tadpoles less frequently)
440 | Schlumberger | DPTR27_1D | dip angle | plane angle |  | 3D Induction 1D Inversion True Dip Magnitude from 27 inch Array
440 | Schlumberger | DPTR27_1D_CURVEDISPLAY | dip angle | plane angle |  | 3D Induction 1D Inversion True Dip Magnitude from 27 inch Array (continuous curve display)
440 | Schlumberger | DPTR27_1D_DISPLAY | dip angle | plane angle |  | 3D Induction 1D Inversion True Dip Magnitude from 27 inch Array (modified to display tadpoles less frequently)
440 | Schlumberger | DPTR27_1DF | dip angle | plane angle |  | 3D Induction 1D Inversion Filtered True Dip Magnitude from 27 inch Array
440 | Schlumberger | DPTR27_1DF_CURVEDISPLAY | dip angle | plane angle |  | 3D Induction 1D Inversion Filtered True Dip Magnitude from 27 inch Array (continuous curve display)
440 | Schlumberger | DPTR27_1DF_DISPLAY | dip angle | plane angle |  | 3D Induction 1D Inversion Filtered True Dip Magnitude from 27 inch Array (modified to display tadpoles less frequently)
440 | Schlumberger | DPTR27_LB_1D | dip angle | plane angle |  | 3D Induction 1D Inversion True Dip Magnitude Lower Bound from 27 inch Array
440 | Schlumberger | DPTR27_LB_1D_DISPLAY | dip angle | plane angle |  | 3D Induction 1D Inversion True Dip Magnitude Lower Bound from 27 inch Array (modified to display tadpoles less frequently)
440 | Schlumberger | DPTR27_LB_1DF | dip angle | plane angle |  | 3D Induction 1D Inversion Filtered True Dip Magnitude Lower Bound from 27 inch Array
440 | Schlumberger | DPTR27_LB_1DF_DISPLAY | dip angle | plane angle |  | 3D Induction 1D Inversion Filtered True Dip Magnitude Lower Bound from 27 inch Array (modified to display tadpoles less frequently)
440 | Schlumberger | DPTR27_UB_1D | dip angle | plane angle |  | 3D Induction 1D Inversion True Dip Magnitude Upper Bound from 27 inch Array
440 | Schlumberger | DPTR27_UB_1D_DISPLAY | dip angle | plane angle |  | 3D Induction 1D Inversion True Dip Magnitude Upper Bound from 27 inch Array (modified to display tadpoles less frequently)
440 | Schlumberger | DPTR27_UB_1DF | dip angle | plane angle |  | 3D Induction 1D Inversion Filtered True Dip Magnitude Upper Bound from 27 inch Array
440 | Schlumberger | DPTR27_UB_1DF_DISPLAY | dip angle | plane angle |  | 3D Induction 1D Inversion Filtered True Dip Magnitude Upper Bound from 27 inch Array (modified to display tadpoles less frequently)
440 | Schlumberger | DPTR39_1D | dip angle | plane angle |  | 3D Induction 1D Inversion True Dip Magnitude from 39 inch Array
440 | Schlumberger | DPTR39_1D_CURVEDISPLAY | dip angle | plane angle |  | 3D Induction 1D Inversion True Dip Magnitude from 39 inch Array (continuous curve display)
440 | Schlumberger | DPTR39_1D_DISPLAY | dip angle | plane angle |  | 3D Induction 1D Inversion True Dip Magnitude from 39 inch Array (modified to display tadpoles less frequently)
440 | Schlumberger | DPTR39_1DF | dip angle | plane angle |  | 3D Induction 1D Inversion Filtered True Dip Magnitude from 39 inch Array
440 | Schlumberger | DPTR39_1DF_CURVEDISPLAY | dip angle | plane angle |  | 3D Induction 1D Inversion Filtered True Dip Magnitude from 39 inch Array (continuous curve display)
440 | Schlumberger | DPTR39_1DF_DISPLAY | dip angle | plane angle |  | 3D Induction 1D Inversion Filtered True Dip Magnitude from 39 inch Array (modified to display tadpoles less frequently)
440 | Schlumberger | DPTR39_LB_1D | dip angle | plane angle |  | 3D Induction 1D Inversion True Dip Magnitude Lower Bound from 39 inch Array
440 | Schlumberger | DPTR39_LB_1D_DISPLAY | dip angle | plane angle |  | 3D Induction 1D Inversion True Dip Magnitude Lower Bound from 39 inch Array (modified to display tadpoles less frequently)
440 | Schlumberger | DPTR39_LB_1DF | dip angle | plane angle |  | 3D Induction 1D Inversion Filtered True Dip Magnitude Lower Bound from 39 inch Array
440 | Schlumberger | DPTR39_LB_1DF_DISPLAY | dip angle | plane angle |  | 3D Induction 1D Inversion Filtered True Dip Magnitude Lower Bound from 39 inch Array (modified to display tadpoles less frequently)
440 | Schlumberger | DPTR39_UB_1D | dip angle | plane angle |  | 3D Induction 1D Inversion True Dip Magnitude Upper Bound from 39 inch Array
440 | Schlumberger | DPTR39_UB_1D_DISPLAY | dip angle | plane angle |  | 3D Induction 1D Inversion True Dip Magnitude Upper Bound from 39 inch Array (modified to display tadpoles less frequently)
440 | Schlumberger | DPTR39_UB_1DF | dip angle | plane angle |  | 3D Induction 1D Inversion Filtered True Dip Magnitude Upper Bound from 39 inch Array
440 | Schlumberger | DPTR39_UB_1DF_DISPLAY | dip angle | plane angle |  | 3D Induction 1D Inversion Filtered True Dip Magnitude Upper Bound from 39 inch Array (modified to display tadpoles less frequently)
440 | Schlumberger | DPTR54_1D | dip angle | plane angle |  | 3D Induction 1D Inversion True Dip Magnitude from 54 inch Array
440 | Schlumberger | DPTR54_1D_CURVEDISPLAY | dip angle | plane angle |  | 3D Induction 1D Inversion True Dip Magnitude from 54 inch Array (continuous curve display)
440 | Schlumberger | DPTR54_1D_DISPLAY | dip angle | plane angle |  | 3D Induction 1D Inversion True Dip Magnitude from 54 inch Array (modified to display tadpoles less frequently)
440 | Schlumberger | DPTR54_1DF | dip angle | plane angle |  | 3D Induction 1D Inversion Filtered True Dip Magnitude from 54 inch Array
440 | Schlumberger | DPTR54_1DF_CURVEDISPLAY | dip angle | plane angle |  | 3D Induction 1D Inversion Filtered True Dip Magnitude from 54 inch Array (continuous curve display)
440 | Schlumberger | DPTR54_1DF_DISPLAY | dip angle | plane angle |  | 3D Induction 1D Inversion Filtered True Dip Magnitude from 54 inch Array (modified to display tadpoles less frequently)
440 | Schlumberger | DPTR54_LB_1D | dip angle | plane angle |  | 3D Induction 1D Inversion True Dip Magnitude Lower Bound from 54 inch Array
440 | Schlumberger | DPTR54_LB_1D_DISPLAY | dip angle | plane angle |  | 3D Induction 1D Inversion True Dip Magnitude Lower Bound from 54 inch Array (modified to display tadpoles less frequently)
440 | Schlumberger | DPTR54_LB_1DF | dip angle | plane angle |  | 3D Induction 1D Inversion Filtered True Dip Magnitude Lower Bound from 54 inch Array
440 | Schlumberger | DPTR54_LB_1DF_DISPLAY | dip angle | plane angle |  | 3D Induction 1D Inversion Filtered True Dip Magnitude Lower Bound from 54 inch Array (modified to display tadpoles less frequently)
440 | Schlumberger | DPTR54_UB_1D | dip angle | plane angle |  | 3D Induction 1D Inversion True Dip Magnitude Upper Bound from 54 inch Array
440 | Schlumberger | DPTR54_UB_1D_DISPLAY | dip angle | plane angle |  | 3D Induction 1D Inversion True Dip Magnitude Upper Bound from 54 inch Array (modified to display tadpoles less frequently)
440 | Schlumberger | DPTR54_UB_1DF | dip angle | plane angle |  | 3D Induction 1D Inversion Filtered True Dip Magnitude Upper Bound from 54 inch Array
440 | Schlumberger | DPTR54_UB_1DF_DISPLAY | dip angle | plane angle |  | 3D Induction 1D Inversion Filtered True Dip Magnitude Upper Bound from 54 inch Array (modified to display tadpoles less frequently)
440 | Schlumberger | DPTR72_1D | dip angle | plane angle |  | 3D Induction 1D Inversion True Dip Magnitude from 72 inch Array
440 | Schlumberger | DPTR72_1D_CURVEDISPLAY | dip angle | plane angle |  | 3D Induction 1D Inversion True Dip Magnitude from 72 inch Array (continuous curve display)
440 | Schlumberger | DPTR72_1D_DISPLAY | dip angle | plane angle |  | 3D Induction 1D Inversion True Dip Magnitude from 72 inch Array (modified to display tadpoles less frequently)
440 | Schlumberger | DPTR72_1DF | dip angle | plane angle |  | 3D Induction 1D Inversion Filtered True Dip Magnitude from 72 inch Array
440 | Schlumberger | DPTR72_1DF_CURVEDISPLAY | dip angle | plane angle |  | 3D Induction 1D Inversion Filtered True Dip Magnitude from 72 inch Array (continuous curve display)
440 | Schlumberger | DPTR72_1DF_DISPLAY | dip angle | plane angle |  | 3D Induction 1D Inversion Filtered True Dip Magnitude from 72 inch Array (modified to display tadpoles less frequently)
440 | Schlumberger | DPTR72_LB_1D | dip angle | plane angle |  | 3D Induction 1D Inversion True Dip Magnitude Lower Bound from 72 inch Array
440 | Schlumberger | DPTR72_LB_1D_DISPLAY | dip angle | plane angle |  | 3D Induction 1D Inversion True Dip Magnitude Lower Bound from 72 inch Array (modified to display tadpoles less frequently)
440 | Schlumberger | DPTR72_LB_1DF | dip angle | plane angle |  | 3D Induction 1D Inversion Filtered True Dip Magnitude Lower Bound from 72 inch Array
440 | Schlumberger | DPTR72_LB_1DF_DISPLAY | dip angle | plane angle |  | 3D Induction 1D Inversion Filtered True Dip Magnitude Lower Bound from 72 inch Array (modified to display tadpoles less frequently)
440 | Schlumberger | DPTR72_UB_1D | dip angle | plane angle |  | 3D Induction 1D Inversion True Dip Magnitude Upper Bound from 72 inch Array
440 | Schlumberger | DPTR72_UB_1D_DISPLAY | dip angle | plane angle |  | 3D Induction 1D Inversion True Dip Magnitude Upper Bound from 72 inch Array (modified to display tadpoles less frequently)
440 | Schlumberger | DPTR72_UB_1DF | dip angle | plane angle |  | 3D Induction 1D Inversion Filtered True Dip Magnitude Upper Bound from 72 inch Array
440 | Schlumberger | DPTR72_UB_1DF_DISPLAY | dip angle | plane angle |  | 3D Induction 1D Inversion Filtered True Dip Magnitude Upper Bound from 72 inch Array (modified to display tadpoles less frequently)
440 | Schlumberger | DQ_BHC | quality indicator | unitless |  | 3D Induction Borehole Correction Derived Dip Quality
440 | Schlumberger | DQ15_1D | quality indicator | unitless |  | 3D Induction 1D Inversion Dip Quality from 15 inch Array
440 | Schlumberger | DQ21_1D | quality indicator | unitless |  | 3D Induction 1D Inversion Dip Quality from 21 inch Array
440 | Schlumberger | DQ27_1D | quality indicator | unitless |  | 3D Induction 1D Inversion Dip Quality from 27 inch Array
440 | Schlumberger | DQ39_1D | quality indicator | unitless |  | 3D Induction 1D Inversion Dip Quality from 39 inch Array
440 | Schlumberger | DQ54_1D | quality indicator | unitless |  | 3D Induction 1D Inversion Dip Quality from 54 inch Array
440 | Schlumberger | DQ72_1D | quality indicator | unitless |  | 3D Induction 1D Inversion Dip Quality from 72 inch Array
440 | Schlumberger | DQC | quality indicator | unitless |  | Data Quality Curve for LAPCUR
440 | Schlumberger | DQF_ZD1 | dip quality | unitless |  | 3D Induction Group 1 Zero-D Inversion Dip Magnitude Quality Factor
440 | Schlumberger | DQF_ZD2 | dip quality | unitless |  | 3D Induction Group 2 Zero-D Inversion Dip Magnitude Quality Factor
440 | Schlumberger | DQF_ZD3 | dip quality | unitless |  | 3D Induction Group 3 Zero-D Inversion Dip Magnitude Quality Factor
440 | Schlumberger | DQF_ZD4 | dip quality | unitless |  | 3D Induction Group 4 Zero-D Inversion Dip Magnitude Quality Factor
440 | Schlumberger | DQF_ZD5 | dip quality | unitless |  | 3D Induction Group 5 Zero-D Inversion Dip Magnitude Quality Factor
440 | Schlumberger | DQF_ZD6 | dip quality | unitless |  | 3D Induction Group 6 Zero-D Inversion Dip Magnitude Quality Factor
440 | Schlumberger | DQF_ZDB | dip quality | unitless |  | 3D Induction Best Zero-D Inversion Dip Magnitude Quality Factor
440 | Schlumberger | DQFL | flag | unitless |  | Data Quality Flag
440 | Schlumberger | DQGA | gas flowrate | dimensionless |  | Differential Flow Rate Gas Phase
440 | Schlumberger | DQGD | gas flowrate | dimensionless |  | Differential Flow Gas Downhole
440 | Schlumberger | DQI_ZD1 | quality indicator | unitless |  | 3D Induction Group 1 Zero-D Dip Magnitude Quality Index
440 | Schlumberger | DQI_ZD2 | quality indicator | unitless |  | 3D Induction Group 2 Zero-D Dip Magnitude Quality Index
440 | Schlumberger | DQI_ZD3 | quality indicator | unitless |  | 3D Induction Group 3 Zero-D Dip Magnitude Quality Index
440 | Schlumberger | DQI_ZD4 | quality indicator | unitless |  | 3D Induction Group 4 Zero-D Dip Magnitude Quality Index
440 | Schlumberger | DQI_ZD5 | quality indicator | unitless |  | 3D Induction Group 5 Zero-D Dip Magnitude Quality Index
440 | Schlumberger | DQI_ZD6 | quality indicator | unitless |  | 3D Induction Group 6 Zero-D Dip Magnitude Quality Index
440 | Schlumberger | DQI_ZDB | quality indicator | unitless |  | 3D Induction Best Zero-D Dip Magnitude Quality Index
440 | Schlumberger | DQOD | oil flowrate | dimensionless |  | Differential Flow Oil Downhole
440 | Schlumberger | DQOI | oil flowrate | dimensionless |  | Differential Flow Rate Oil Phase
440 | Schlumberger | DQP1 | pressure | pressure |  | MRDP 1 Quartz Gauge Pressure
440 | Schlumberger | DQP1_DL | pressure | pressure | DQP1 | MRDP 1 Quartz Gauge Pressure
440 | Schlumberger | DQP2 | pressure | pressure |  | MRDP 2 Quartz Gauge Pressure
440 | Schlumberger | DQP2_DL | pressure | pressure | DQP2 | MRDP 2 Quartz Gauge Pressure
440 | Schlumberger | DQP3 | pressure | pressure |  | MRDP 3 Quartz Gauge Pressure
440 | Schlumberger | DQP3_DL | pressure | pressure | DQP3 | MRDP 3 Quartz Gauge Pressure
440 | Schlumberger | DQS1 | tool status | unitless |  | MRDP 1 Quartz Gauge Status
440 | Schlumberger | DQS1_DL | tool status | dimensionless | DQS1 | MRDP 1 Quartz Gauge Status
440 | Schlumberger | DQS1G | tool status | unitless | DQS1 | MRDP 1 Quartz Gauge G Status
440 | Schlumberger | DQS1G_DL | tool status | unitless | DQS1 | MRDP 1 Quartz Gauge G Status
440 | Schlumberger | DQS2 | tool status | unitless |  | MRDP 2 Quartz Gauge Status
440 | Schlumberger | DQS2_DL | tool status | dimensionless | DQS2 | MRDP 2 Quartz Gauge Status
440 | Schlumberger | DQS2G | tool status | unitless | DQS2 | MRDP 2 Quartz Gauge G Status
440 | Schlumberger | DQS2G_DL | tool status | unitless | DQS2 | MRDP 2 Quartz Gauge G Status
440 | Schlumberger | DQS3 | tool status | unitless |  | MRDP 3 Quartz Gauge Status
440 | Schlumberger | DQS3_DL | tool status | dimensionless | DQS3 | MRDP 3 Quartz Gauge Status
440 | Schlumberger | DQS3G | tool status | unitless | DQS3 | MRDP 3 Quartz Gauge G Status
440 | Schlumberger | DQS3G_DL | tool status | unitless | DQS3 | MRDP 3 Quartz Gauge G Status
440 | Schlumberger | DQT1 | tool temperature | thermodynamic temperature |  | MRDP 1 Quartz Gauge Temperature
440 | Schlumberger | DQT1_DL | tool temperature | thermodynamic temperature | DQT1 | MRDP 1 Quartz Gauge Temperature
440 | Schlumberger | DQT2 | tool temperature | thermodynamic temperature |  | MRDP 2 Quartz Gauge Temperature
440 | Schlumberger | DQT2_DL | tool temperature | thermodynamic temperature | DQT2 | MRDP 2 Quartz Gauge Temperature
440 | Schlumberger | DQT3 | tool temperature | thermodynamic temperature |  | MRDP 3 Quartz Gauge Temperature
440 | Schlumberger | DQT3_DL | tool temperature | thermodynamic temperature | DQT3 | MRDP 3 Quartz Gauge Temperature
440 | Schlumberger | DQTD | flowrate | dimensionless |  | Differential Downhole Total Flow
440 | Schlumberger | DQTO | flowrate | unitless |  | Differential Flow Rate Total
440 | Schlumberger | DQWA | water flowrate | dimensionless |  | Differential Flow Rate Water Phase
440 | Schlumberger | DR0 | formation resistivity sw100 | electrical resistivity |  | Density R0
440 | Schlumberger | DR01 | radius | length |  | Delta Radius 1
440 | Schlumberger | DR02 | radius | length |  | Delta Radius 2
440 | Schlumberger | DR03 | radius | length |  | Delta Radius 3
440 | Schlumberger | DR04 | radius | length |  | Delta Radius 4
440 | Schlumberger | DR05 | radius | length |  | Delta Radius 5
440 | Schlumberger | DR06 | radius | length |  | Delta Radius 6
440 | Schlumberger | DR07 | radius | length |  | Delta Radius 7
440 | Schlumberger | DR08 | radius | length |  | Delta Radius 8
440 | Schlumberger | DR09 | radius | length |  | Delta Radius 9
440 | Schlumberger | DR10 | radius | length |  | Delta Radius 10
440 | Schlumberger | DR11 | radius | length |  | Delta Radius 11
440 | Schlumberger | DR12 | radius | length |  | Delta Radius 12
440 | Schlumberger | DR13 | radius | length |  | Delta Radius 13
440 | Schlumberger | DR14 | radius | length |  | Delta Radius 14
440 | Schlumberger | DR15 | radius | length |  | Delta Radius 15
440 | Schlumberger | DR16 | radius | length |  | Delta Radius 16
440 | Schlumberger | DRA1 | none | dimensionless |  | MRDP 1 Resistivity ACOM Coefficients
440 | Schlumberger | DRA1_DL | none | dimensionless | DRA1 | MRDP 1 Resistivity ACOM Coefficients
440 | Schlumberger | DRA2 | none | dimensionless |  | MRDP 2 Resistivity ACOM Coefficients
440 | Schlumberger | DRA2_DL | none | dimensionless | DRA2 | MRDP 2 Resistivity ACOM Coefficients
440 | Schlumberger | DRA3 | none | dimensionless |  | MRDP 3 Resistivity ACOM Coefficients
440 | Schlumberger | DRA3_DL | none | dimensionless | DRA3 | MRDP 3 Resistivity ACOM Coefficients
440 | Schlumberger | DRAA_ADN_RT | bulk density correction | mass per volume | DRHO | Real-Time Bulk Density Correction
440 | Schlumberger | DRAG | force | mass |  | Drag on tool
440 | Schlumberger | DRAG_LOSS | drag | force |  | Friction forces generated during trip in / trip out operations
440 | Schlumberger | DRDP | resistivity | electrical resistivity |  | DPT Resistivity Mixed After Invasion Processing
440 | Schlumberger | DRDR_ADN_RT | bulk density correction | mass per volume | DRGT | Bulk Density Correction, Right, Real-Time
440 | Schlumberger | DREV | angular velocity | angular velocity |  | Digital Revolutions Rate
440 | Schlumberger | DRF1 | frequency | frequency |  | MRDP 1 Resistivity Frequency
440 | Schlumberger | DRF1_DL | frequency | frequency | DRF1 | MRDP 1 Resistivity Frequency
440 | Schlumberger | DRF2 | frequency | frequency |  | MRDP 2 Resistivity Frequency
440 | Schlumberger | DRF2_DL | frequency | frequency | DRF2 | MRDP 2 Resistivity Frequency
440 | Schlumberger | DRF3 | frequency | frequency |  | MRDP 3 Resistivity Frequency
440 | Schlumberger | DRF3_DL | frequency | frequency | DRF3 | MRDP 3 Resistivity Frequency
440 | Schlumberger | DRFA | resistivity | electrical resistivity |  | DPT Resistivity Far
440 | Schlumberger | DRFB | resistivity | electrical resistivity |  | DPT Resistivity Far after Bed Boundary Processing
440 | Schlumberger | DRGF | ratio | dimensionless |  | Drag factor
440 | Schlumberger | DRGR | interval transit time | time per length |  | Gradient of Drift Curve
440 | Schlumberger | DRH | bulk density correction | mass per volume |  | Bulk Density Correction
440 | Schlumberger | DRH1 | pressure | pressure |  | MRDP 1 Raw Horizontal Strain Gauge Pressure
440 | Schlumberger | DRH1_DL | pressure | pressure | DRH1 | MRDP 1 Raw Horizontal Strain Gauge Pressure
440 | Schlumberger | DRH2 | pressure | pressure |  | MRDP 2 Raw Horizontal Strain Gauge Pressure
440 | Schlumberger | DRH2_DL | pressure | pressure | DRH2 | MRDP 2 Raw Horizontal Strain Gauge Pressure
440 | Schlumberger | DRH3 | pressure | pressure |  | MRDP 3 Raw Horizontal Strain Gauge Pressure
440 | Schlumberger | DRH3_DL | pressure | pressure | DRH3 | MRDP 3 Raw Horizontal Strain Gauge Pressure
440 | Schlumberger | DRHA | bulk density correction | mass per volume |  | Bulk Density Correction, Real-Time
440 | Schlumberger | DRHA_ADN_RT | bulk density correction | mass per volume | DRHO | Real-Time Bulk Density Correction
440 | Schlumberger | DRHB | bulk density correction | mass per volume |  | Bulk Density Correction, Bottom
440 | Schlumberger | DRHB_A | bulk density correction | mass per volume |  | Bulk Density Correction, Bottom, Computed Downhole
440 | Schlumberger | DRHB_ADN_RT | bulk density correction | mass per volume | DRHB | Real-Time Bottom Quadrant Bulk Density Correction
440 | Schlumberger | DRHB_DH | bulk density correction | mass per volume |  | Bulk Density Correction, Bottom
440 | Schlumberger | DRHB_DH_ECO_RT | bulk density correction | mass per volume | DRBT | Bulk Density Correction, Bottom, Real-Time Computed Downhole
440 | Schlumberger | DRHB_DH_RT | bulk density correction | mass per volume | DRBX | Bulk Density Correction, Bottom, Real-Time Computed Downhole
440 | Schlumberger | DRHB_ECO_RT | bulk density correction | mass per volume | DRBT | Bulk Density Correction, Bottom, Real-Time
440 | Schlumberger | DRHB_RT | bulk density correction | mass per volume | DRBT | Bulk Density Correction, Bottom, Real-Time
440 | Schlumberger | DRHB_WDP | bulk density correction | mass per volume |  | Bulk Density Correction, Bottom, via WDP
440 | Schlumberger | DRHL | bulk density correction | mass per volume |  | Bulk Density Correction, Left
440 | Schlumberger | DRHL_DH | bulk density correction | mass per volume |  | Bulk Density Correction, Left
440 | Schlumberger | DRHL_DH_ECO_RT | bulk density correction | mass per volume | DRLT | Bulk Density Correction, Left, Real-Time Computed Downhole
440 | Schlumberger | DRHL_ECO_RT | bulk density correction | mass per volume | DRLT | Bulk Density Correction, Left, Real-Time
440 | Schlumberger | DRHL_RT | bulk density correction | mass per volume | DRLT | Bulk Density Correction, Left, Real-Time
440 | Schlumberger | DRHL_WDP | bulk density correction | mass per volume |  | Bulk Density Correction, Left, via WDP
440 | Schlumberger | DRHN | bulk density correction | mass per volume | DPND | Bulk Density from Neutron Correction, Average
440 | Schlumberger | DRHN_DH | bulk density correction | mass per volume |  | Bulk Density Correction, Average from Downhole
440 | Schlumberger | DRHN_DH_ECO_RT | bulk density correction | mass per volume | DPND | Bulk Density from Neutron Correction, Average, Real-Time Computed Downhole
440 | Schlumberger | DRHNB_DH | bulk density correction | mass per volume |  | Bulk Density Correction, Bottom from Downhole
440 | Schlumberger | DRHNB_DH_ECO_RT | bulk density correction | mass per volume | DPDB | Bulk Density from Neutron Correction, Bottom, Real-Time Computed Downhole
440 | Schlumberger | DRHNL_DH | bulk density correction | mass per volume |  | Bulk Density Correction, Left from Downhole
440 | Schlumberger | DRHNL_DH_ECO_RT | bulk density correction | mass per volume | DPDL | Bulk Density from Neutron Correction, Left, Real-Time Computed Downhole
440 | Schlumberger | DRHNR_DH | bulk density correction | mass per volume |  | Bulk Density Correction, Right from Downhole
440 | Schlumberger | DRHNR_DH_ECO_RT | bulk density correction | mass per volume | DPDL | Bulk Density from Neutron Correction, Right, Real-Time Computed Downhole
440 | Schlumberger | DRHNU_DH | bulk density correction | mass per volume |  | Bulk Density Correction, Up from Downhole
440 | Schlumberger | DRHNU_DH_ECO_RT | bulk density correction | mass per volume | DPDU | Bulk Density from Neutron Correction, Up, Real-Time Computed Downhole
440 | Schlumberger | DRHO | bulk density correction | mass per volume |  | Bulk Density Correction
440 | Schlumberger | DRHO_A | bulk density correction | mass per volume | DRHO | Bulk Density Correction, Computed Downhole
440 | Schlumberger | DRHO_ADN_RT | bulk density correction | mass per volume | DRHT | Bulk Density Correction, Real-Time
440 | Schlumberger | DRHO_CDN | bulk density correction | mass per volume | DRHO | Density Correction
440 | Schlumberger | DRHO_CDN_RT | bulk density correction | mass per volume | DRHT | Bulk Density Correction, Real-Time
440 | Schlumberger | DRHO_DH | bulk density correction | mass per volume |  | Bulk Density Correction
440 | Schlumberger | DRHO_DH_ADN_RT | bulk density correction | mass per volume | DRHX | Bulk Density Correction, Real-Time Computed Downhole
440 | Schlumberger | DRHO_DH_CDN_RT | bulk density correction | mass per volume | DROX | Bulk Density Correction, Real-Time Computed Downhole
440 | Schlumberger | DRHO_DH_ECO_RT | bulk density correction | mass per volume | DRHT | Bulk Density Correction, Average, Real-Time Computed Downhole
440 | Schlumberger | DRHO_ECO_RT | bulk density correction | mass per volume | DRHT | Bulk Density Correction, Average, Real-Time
440 | Schlumberger | DRHO_LS | bulk density | mass per volume |  | Delta RHO from Long Spacing minus Short Spacing Density
440 | Schlumberger | DRHO_SLDT | bulk density correction | mass per volume | DRHO | SLDT/QLDT Bulk Density Correction
440 | Schlumberger | DRHO_SLDT_HR | bulk density correction | mass per volume | HDRH | SLDT/QLDT High Resolution Bulk Density Correction
440 | Schlumberger | DRHO_WDP | bulk density correction | mass per volume |  | Bulk Density Correction, via WDP
440 | Schlumberger | DRHO2 | bulk density correction | mass per volume |  | Bulk Density Correction from second tool
440 | Schlumberger | DRHO4 | bulk density correction | mass per volume |  | Delta-RHO (Long Spacing minus Short Spacing Window 4)
440 | Schlumberger | DRHO45 | bulk density correction | mass per volume |  | Delta-RHO (Long Spacing minus Short Spacing Window 4, 5)
440 | Schlumberger | DRHOLS | bulk density correction | mass per volume |  | Density Correction Long Spacing
440 | Schlumberger | DRHOMS | bulk density correction | mass per volume |  | Density Correction Medium Spacing
440 | Schlumberger | DRHP | bulk density correction | mass per volume |  | Delta RHO Primary
440 | Schlumberger | DRHR | bulk density correction | mass per volume |  | Bulk Density Correction, Right
440 | Schlumberger | DRHR_DH | bulk density correction | mass per volume |  | Bulk Density Correction, Right
440 | Schlumberger | DRHR_DH_ECO_RT | bulk density correction | mass per volume | DRRT | Bulk Density Correction, Right, Real-Time Computed Downhole
440 | Schlumberger | DRHR_ECO_RT | bulk density correction | mass per volume | DRRT | Bulk Density Correction, Right, Real-Time
440 | Schlumberger | DRHR_RT | bulk density correction | mass per volume | DRGT | Bulk Density Correction, Right, Real-Time
440 | Schlumberger | DRHR_WDP | bulk density correction | mass per volume |  | Bulk Density Correction, Right, via WDP
440 | Schlumberger | DRHU | bulk density correction | mass per volume |  | Bulk Density Correction, Up
440 | Schlumberger | DRHU_DH | bulk density correction | mass per volume |  | Bulk Density Correction, Up
440 | Schlumberger | DRHU_DH_ECO_RT | bulk density correction | mass per volume | DRUT | Bulk Density Correction, Up, Real-Time Computed Downhole
440 | Schlumberger | DRHU_ECO_RT | bulk density correction | mass per volume | DRUT | Bulk Density Correction, Up, Real-Time
440 | Schlumberger | DRHU_RT | bulk density correction | mass per volume | DRUT | Bulk Density Correction, Up, Real-Time
440 | Schlumberger | DRHU_WDP | bulk density correction | mass per volume |  | Bulk Density Correction, Up, via WDP
440 | Schlumberger | DRHX | bulk density correction | mass per volume |  | Density Correction For Second Tool
440 | Schlumberger | DRIF | length | Length |  | Drift
440 | Schlumberger | DRILL_STATE | activity code | unitless |  | Drill State
440 | Schlumberger | DRILL_TRIP_STATISTICS | exponent | unitless |  | Drill Trip Statistics (is a statistical report of total time of tripping activities during drilling operations)
440 | Schlumberger | DRILLPIPE_PRESSURE_DROP | pressure loss | pressure |  | Computed drill pipe pressure drop (WITS channel PLDS)
440 | Schlumberger | DRIM | borehole radius | length |  | Radii Image from Density Caliper
440 | Schlumberger | DRIT | drilling time | time |  | Drilling Time
440 | Schlumberger | DRLBITDEPTH | length | Length |  | Depth at Drill Bit
440 | Schlumberger | DRLBITPEN | penetration depth | length |  | Drill Bit Depth Of Penetration
440 | Schlumberger | DRLD_ADN_RT | bulk density correction | mass per volume | DRLT | Bulk Density Correction, Left, Real-Time
440 | Schlumberger | DRLPMPPRES | pressure | pressure |  | Drill Pump Output Pressure
440 | Schlumberger | DRLPMPPRESVOLT | electric potential | electric potential difference |  | Drill Pump Output Pressure Voltage
440 | Schlumberger | DRLSTRTPOS | displacement | length |  | Drilling Start Position
440 | Schlumberger | DRMS | displacement | Length |  | Standard Deviation in Tool Position for the Transmitter Array
440 | Schlumberger | DRMX | resistivity | electrical resistivity |  | DPT Resistivity Mixed
440 | Schlumberger | DRNB | resistivity | electrical resistivity |  | DPT Resistivity Near after Bed Boundary Processing
440 | Schlumberger | DRNE | resistivity | electrical resistivity |  | DPT Resistivity Near
440 | Schlumberger | DROR | bulk density correction | mass per volume |  | Bulk Density Rotational Correction
440 | Schlumberger | DROR_CDN_RT | bulk density correction | mass per volume | DROR | Real-Time Rotational Bulk Density Correction
440 | Schlumberger | DROR_RT | bulk density correction | mass per volume | DRRT | Bulk Density Rotational Correction, Real-Time
440 | Schlumberger | DRPF | amount | unitless |  | Reaming drag profile
440 | Schlumberger | DRPM | bit rotation speed | angular velocity |  | Bit Rotation Speed
440 | Schlumberger | DRQ1 | pressure | pressure |  | MRDP 1 Raw Quartz Gauge Pressure
440 | Schlumberger | DRQ1_DL | pressure | pressure | DRQ1 | MRDP 1 Raw Quartz Gauge Pressure
440 | Schlumberger | DRQ2 | pressure | pressure |  | MRDP 2 Raw Quartz Gauge Pressure
440 | Schlumberger | DRQ2_DL | pressure | pressure | DRQ2 | MRDP 2 Raw Quartz Gauge Pressure
440 | Schlumberger | DRQ3 | pressure | pressure |  | MRDP 3 Raw Quartz Gauge Pressure
440 | Schlumberger | DRQ3_DL | pressure | pressure | DRQ3 | MRDP 3 Raw Quartz Gauge Pressure
440 | Schlumberger | DRR1 | mud resistivity | electrical resistivity |  | MRDP 1 Raw Flowline Resistivity
440 | Schlumberger | DRR1_DL | fluid resistivity | electrical resistivity | DRR1 | MRDP 1 Raw Flowline Resistivity
440 | Schlumberger | DRR2 | mud resistivity | electrical resistivity |  | MRDP 2 Raw Flowline Resistivity
440 | Schlumberger | DRR2_DL | fluid resistivity | electrical resistivity | DRR2 | MRDP 2 Raw Flowline Resistivity
440 | Schlumberger | DRR3 | mud resistivity | electrical resistivity |  | MRDP 3 Raw Flowline Resistivity
440 | Schlumberger | DRR3_DL | fluid resistivity | electrical resistivity | DRR3 | MRDP 3 Raw Flowline Resistivity
440 | Schlumberger | DRRB_ADN_RT | bulk density correction | mass per volume | DRRB | Real-Time Bottom Quadrant Rotationally Corrected Bulk Density Correction
440 | Schlumberger | DRRB_RT | bulk density correction | mass per volume | DRBR | Bulk Density Rotational Correction, Bottom, Real-Time
440 | Schlumberger | DRRT_ADN_RT | bulk density correction | mass per volume | DRRT | Real-Time Rotationally Corrected Bulk Density Correction
440 | Schlumberger | DRRT_RT | bulk density correction | mass per volume | DRTR | Bulk Density Rotational Correction, Real-Time
440 | Schlumberger | DRS1 | pressure | pressure |  | MRDP 1 Raw Sink Strain Gauge Pressure
440 | Schlumberger | DRS1_DL | pressure | pressure | DRS1 | MRDP 1 Raw Sink Strain Gauge Pressure
440 | Schlumberger | DRS2 | pressure | pressure |  | MRDP 2 Raw Sink Strain Gauge Pressure
440 | Schlumberger | DRS2_DL | pressure | pressure | DRS2 | MRDP 2 Raw Sink Strain Gauge Pressure
440 | Schlumberger | DRS3 | pressure | pressure |  | MRDP 3 Raw Sink Strain Gauge Pressure
440 | Schlumberger | DRS3_DL | pressure | pressure | DRS3 | MRDP 3 Raw Sink Strain Gauge Pressure
440 | Schlumberger | DRSC | bulk density | mass per volume |  | Bulk Density Correction, 16-Sector
440 | Schlumberger | DRSI | bulk density correction | mass per volume |  | Bulk Density Correction Image, 0.1 ft, 16-Sector
440 | Schlumberger | DRTA | amount | unitless |  | Depth Derivative of Raw TALP
440 | Schlumberger | DRTIME | time | time |  | Drilling hours
440 | Schlumberger | DRUD_ADN_RT | bulk density correction | mass per volume | DRRB | Real-Time Bottom Quadrant Rotationally Corrected Bulk Density Correction
440 | Schlumberger | DRVA | electric current | electric current |  | Rotary table motor current
440 | Schlumberger | DRX | resistivity | electrical resistivity |  | DPT Resistivity Crossed
440 | Schlumberger | DRXB | resistivity | electrical resistivity |  | DPT Resistivity Crossed after Bed Boundary Processing
440 | Schlumberger | DRYTEST | flag | unitless |  | Dry Test Flag
440 | Schlumberger | DSA1 | none | dimensionless |  | MRDP 1 Sink Strain Gauge Automatic Compensation Coefficients
440 | Schlumberger | DSA1_DL | none | dimensionless | DSA1 | MRDP 1 Sink Strain Gauge Automatic Compensation Coefficients
440 | Schlumberger | DSA2 | none | dimensionless |  | MRDP 2 Sink Strain Gauge Automatic Compensation Coefficients
440 | Schlumberger | DSA2_DL | none | dimensionless | DSA2 | MRDP 2 Sink Strain Gauge Automatic Compensation Coefficients
440 | Schlumberger | DSA3 | none | dimensionless |  | MRDP 3 Sink Strain Gauge Automatic Compensation Coefficients
440 | Schlumberger | DSA3_DL | none | dimensionless | DSA3 | MRDP 3 Sink Strain Gauge Automatic Compensation Coefficients
440 | Schlumberger | DSAM | density data density | unitless |  | Density Samples of This Frame, 0.1 ft
440 | Schlumberger | DSAM_CDN | density data density | unitless | DSAM | Density Samples of This Frame, 0.1 ft
440 | Schlumberger | DSD | depth | Length |  | Directional Survey Depth
440 | Schlumberger | DSE | pressure | pressure |  | Drilling specific energy
440 | Schlumberger | DSF_AVG_ROT_FRIC | hole rotation friction coefficient | unitless | ARFF | Average Rotational Friction Factor for the Wellbore
440 | Schlumberger | DSF_AVG_SLID_FRIC | hole sliding friction coefficient | unitless | ADF | Average Drag (Sliding operation) Factor for the wellbore
440 | Schlumberger | DSF_AVG_TRANS_FRIC | hole translation friction coefficient | unitless | ATFF | Average Translation (Reaming operation) Friction Factor for the Wellbore
440 | Schlumberger | DSF_BIT_INCLINATION | bit inclination | plane angle | CINC | Inclination at the Bit
440 | Schlumberger | DSF_BIT_VERTICAL_DEPTH | true vertical depth | Length | TVD | True Vertical Depth corresponding to the Bit Measured Depth
440 | Schlumberger | DSF_COM_STRING_WEIGHT | rotating weight | force | CSTW | Computed String Weight
440 | Schlumberger | DSF_CUTTINGS_DENSITY | density | mass per volume | DCUT | Density of the Cuttings
440 | Schlumberger | DSF_CUTTINGS_DIAMETER | cuttings diameter | length | SCUT | Size of the Cuttings
440 | Schlumberger | DSF_DCAL | differential caliper | length | DCAL | Difference between the hole diameter and the maximum Bit OD
440 | Schlumberger | DSF_DRVA_OFF_BOT | electric current | electric current | DRV0 | Rotary table motor current, measured while off bottom
440 | Schlumberger | DSF_DTOR | downhole torque | energy | DTOR | Downhole Torque on Bit Input for DrillSAFE
440 | Schlumberger | DSF_DWOB | weight on bit | force | DWOB | Downhole Weight on Bit Input for DrillSAFE
440 | Schlumberger | DSF_FLOW_RATE | mud flowrate | volume per time | FLWI | Mud Flow Rate In
440 | Schlumberger | DSF_FORMATION_STIFFNESS | formation stiffness factor | unitless | FSTF | Formation Stiffness
440 | Schlumberger | DSF_LITHO_TYPE | litho description | unitless | SSLI | Description of the Lithology drilled
440 | Schlumberger | DSF_LOC_ROT_FRIC | hole rotation friction coefficient | unitless | LRFF | Local Rotational Friction Factor for a zone defined by its top and bottom depths
440 | Schlumberger | DSF_LOC_SLID_FRIC | hole sliding friction coefficient | unitless | LDF | Local Drag (Sliding operation) Factor for a zone defined by its top and bottom depths
440 | Schlumberger | DSF_LOC_TRANS_FRIC | hole translation friction coefficient | unitless | LTFF | Local Translation (Reaming operation) Friction Factor for a zone defined by its top and bottom depths
440 | Schlumberger | DSF_MUD_DENSITY | mud density | mass per volume | DFD | Mud Density
440 | Schlumberger | DSF_MUD_LUBRICITY_COEFFICIENT | indicator | unitless | DFL | Mud Lubricity Coefficient
440 | Schlumberger | DSF_MUD_PLASTIC_VISCOSITY | plastic viscosity | dynamic viscosity | DFPV | Mud Plastic Viscosity
440 | Schlumberger | DSF_MUD_TYPE | mud type | unitless | DFT | Mud Density
440 | Schlumberger | DSF_MUD_YIELD_POINT | yield stress | pressure | DFYP | Mud Yield Point
440 | Schlumberger | DSF_PICK_UP_WEIGHT | pickup hook load | force | PUWT | Pick Up Weight measured with drillstring off bottom and moving up
440 | Schlumberger | DSF_REL_TF1 | bend 1 bend 2 angle | plane angle | RTF1 | Relative Toolface Angle of the Bend 2 versus Bend 1
440 | Schlumberger | DSF_REL_TF2 | bend 2 bend 3 angle | plane angle | RTF2 | Relative Toolface Angle of the Bend 3 versus Bend 2
440 | Schlumberger | DSF_ROP | avg penetration rate | length per time | ROP | Rate of Penetration Input for DrillSAFE
440 | Schlumberger | DSF_RPM | rotary speed | angular velocity | RPM | Rotational Speed (at the rig floor) Input for DrillSAFE
440 | Schlumberger | DSF_SLACK_OFF_WEIGHT | slackoff hook load | force | SOWT | Slack Off Weight measured with drillstring off bottom and moving down
440 | Schlumberger | DSF_STOR_OFF_BOT | drillstring drive torque | energy | STQ0 | Torque Off Bottom measured on the rig floor
440 | Schlumberger | DSF_STRING_WEIGHT | rotating weight | force | STWT | Actual String Weight measured while Rotating Off-Bottom
440 | Schlumberger | DSF1 | frequency | frequency |  | MRDP 1 Sink Strain Gauge Frequency
440 | Schlumberger | DSF1_DL | frequency | frequency | DSF1 | MRDP 1 Sink Strain Gauge Frequency
440 | Schlumberger | DSF2 | frequency | frequency |  | MRDP 2 Sink Strain Gauge Frequency
440 | Schlumberger | DSF2_DL | frequency | frequency | DSF2 | MRDP 2 Sink Strain Gauge Frequency
440 | Schlumberger | DSF3 | frequency | frequency |  | MRDP 3 Sink Strain Gauge Frequency
440 | Schlumberger | DSF3_DL | frequency | frequency | DSF3 | MRDP 3 Sink Strain Gauge Frequency
440 | Schlumberger | DSG | gain | unitless |  | Downhole Sensor Gain
440 | Schlumberger | DSGX | gain | unitless |  | Downhole Sensor Gain X Axis
440 | Schlumberger | DSGY | gain | unitless |  | Downhole Sensor Gain Y Axis
440 | Schlumberger | DSGZ | gain | unitless |  | Downhole Sensor Gain Z Axis
440 | Schlumberger | DSIG | neutron capture cross section | area |  | Sigma Difference
440 | Schlumberger | DSIT | silicon dry weight fraction | dimensionless |  | Theoretical DWSI Log
440 | Schlumberger | DSNG | count | unitless |  | Uncalibrated Downhole SNCG Counts
440 | Schlumberger | DSO8 | sensor standoff | length |  | High Resolution Density Standoff
440 | Schlumberger | DSOB | sensor standoff | length |  | Density Standoff, Bottom Quadrant
440 | Schlumberger | DSOI | sensor standoff | length |  | Enhanced Resolution Mudcake Thickness
440 | Schlumberger | DSOL | sensor standoff | length |  | Density Standoff, Left Quadrant
440 | Schlumberger | DSOR | sensor standoff | length |  | Density Standoff, Right Quadrant
440 | Schlumberger | DSOU | sensor standoff | length |  | Density Standoff, Upper Quadrant
440 | Schlumberger | DSOZ | sensor standoff | length |  | Standard Resolution Density Standoff
440 | Schlumberger | DSP | amount | unitless |  | Delta-SP
440 | Schlumberger | DSP1 | pressure | pressure |  | MRDP 1 Sink Strain Gauge Pressure
440 | Schlumberger | DSP1_DL | pressure | pressure | DSP1 | MRDP 1 Sink Strain Gauge Pressure
440 | Schlumberger | DSP2 | pressure | pressure |  | MRDP 2 Sink Strain Gauge Pressure
440 | Schlumberger | DSP2_DL | pressure | pressure | DSP2 | MRDP 2 Sink Strain Gauge Pressure
440 | Schlumberger | DSP3 | pressure | pressure |  | MRDP 3 Sink Strain Gauge Pressure
440 | Schlumberger | DSP3_DL | pressure | pressure | DSP3 | MRDP 3 Sink Strain Gauge Pressure
440 | Schlumberger | DSPA | count | unitless |  | Deep Detector Energy Spectrum A
440 | Schlumberger | DSPB | count | unitless |  | Deep Detector Energy Spectrum B
440 | Schlumberger | DSPC | count | unitless |  | Deep Detector Energy Spectrum C
440 | Schlumberger | DSPF | amount | unitless |  | Sliding drag profile
440 | Schlumberger | DSPR | pressure | pressure |  | Degasser Seal Pressure
440 | Schlumberger | DSPSTAT | tool status | unitless |  | DSP Status Word
440 | Schlumberger | DSR1 | profile conductivity | electric conductivity |  | Dip Signal Real 1
440 | Schlumberger | DSR2 | profile conductivity | electric conductivity |  | Dip Signal Real 2
440 | Schlumberger | DSR3 | profile conductivity | electric conductivity |  | Dip Signal Real 3
440 | Schlumberger | DSR4 | profile conductivity | electric conductivity |  | Dip Signal Real 4
440 | Schlumberger | DSRD | depth | length |  | Depth from SRD
440 | Schlumberger | DSTA_PVS1 | amount | unitless |  | PVS1 Hardware Diagnostics Status
440 | Schlumberger | DSTA_PVS1_SL | tool status | unitless |  | PVS1 Hardware Diagnostics Status
440 | Schlumberger | DSTA_PVS2 | amount | unitless |  | PVS2 Hardware Diagnostics Status
440 | Schlumberger | DSTA_PVS2_SL | tool status | unitless |  | PVS2 Hardware Diagnostics Status
440 | Schlumberger | DSTF | sensor standoff | length |  | Computed Deep Induction Standoff
440 | Schlumberger | DSTMP_SMWD | none | thermodynamic temperature | TTRC | SMWD Tool Temperature Change per Second
440 | Schlumberger | DSTU_RT | shear slowness | time per length |  | Delta-T Stonely, Receiver Array
440 | Schlumberger | DSUF | uncertainty | unitless |  | Downhole Spectroscopy Uncertainty Factor
440 | Schlumberger | DSUF_DH_ECO_RT | uncertainty | unitless |  | Downhole Spectroscopy Uncertainty Factor, Real-Time, Computed Downhole
440 | Schlumberger | DSUT | sulfur dry weight fraction | dimensionless |  | Theoretical DWSU Log
440 | Schlumberger | DSX1 | profile conductivity | electric conductivity |  | Dip Signal Imaginary, Pad 1
440 | Schlumberger | DSX2 | profile conductivity | electric conductivity |  | Dip Signal Imaginary, Pad 2
440 | Schlumberger | DSX3 | profile conductivity | electric conductivity |  | Dip Signal Imaginary, Pad 3
440 | Schlumberger | DSX4 | profile conductivity | electric conductivity |  | Dip Signal Imaginary, Pad 4
440 | Schlumberger | DT | compressional slowness | time per length |  | Delta-T (also called Slowness or Interval Transit Time)
440 | Schlumberger | DT_ANISO | quality indicator | unitless |  | Slowness-based Anisotropy Indicator
440 | Schlumberger | DT_ANISO_C | quality indicator | unitless |  | Slowness-based Anisotropy Indicator for Chirp Firing
440 | Schlumberger | DT_BHC | compressional slowness | time per length |  | 1.5 Feet Span Borehole Compensated Slowness from Near Spacing
440 | Schlumberger | DT_CM | compressional slowness | time per length |  | Slowness of Clay Mineral
440 | Schlumberger | DT_COR | acoustic slowness | time per length |  | 1.5 Feet Span Borehole Slowness Compensation
440 | Schlumberger | DT_DR | compressional slowness | time per length |  | Slowness of Dry Rock
440 | Schlumberger | DT_ERR | error | unitless |  | Error of Reconstructed Sonic Transit Time
440 | Schlumberger | DT_ERR_HD | error | time per length |  | Error of RMS Slowness due to Hole Diameter
440 | Schlumberger | DT_ERR_NOISE | error | time per length |  | Error of Theoretical Bound on Slowness Standard Deviation due to Noise
440 | Schlumberger | DT_ERR_TOTAL | error | time per length |  | Total of Delta-T Error
440 | Schlumberger | DT_FAST_R | acoustic slowness | time per length |  | Delta-T Shear, Receiver Array - FAST
440 | Schlumberger | DT_FAST_T | acoustic slowness | time per length |  | Delta-T Shear, Transmitter Array - FAST
440 | Schlumberger | DT_HCS | compressional slowness | time per length | DTHP | Comresssional (P) Slowness in Hydrocarbon-saturated Formation
440 | Schlumberger | DT_HR | acoustic slowness | time per length |  | High Resolution Acoustic Slowness
440 | Schlumberger | DT_LP_ML | acoustic slowness | time per length |  | Leaky-P Slowness - Monopole Low
440 | Schlumberger | DT_LP_ML_DH | acoustic slowness | time per length |  | Leaky-P Slowness Computed Downhole - Monopole Low
440 | Schlumberger | DT_LPPO_ML_DH | acoustic slowness | time per length |  | Leaky-P Slowness Computed Downhole, Pumps Off - Monopole Low
440 | Schlumberger | DT_LQC_MF | acoustic slowness | time per length |  | MAST 2 Feet Span LQC Delta-T from Far Transmitter
440 | Schlumberger | DT_LQC_ML | acoustic slowness | time per length |  | MAST 2 Feet Span LQC Delta-T from Lower Transmitter
440 | Schlumberger | DT_LQC_MU | acoustic slowness | time per length |  | MAST 2 Feet Span LQC Delta-T from Upper Transmitter
440 | Schlumberger | DT_MATR | matrix compressional slowness | time per length |  | Slowness of Matrix
440 | Schlumberger | DT_MF | acoustic slowness | time per length |  | MAST 1.5 Feet Span Delta-T from Far Transmitter
440 | Schlumberger | DT_MFL | tool status | unitless |  | MAST 1.5 Feet Span Slowness from Monopole Far Lower Transmitter
440 | Schlumberger | DT_MINUS_ERR_HD | acoustic slowness | time per length |  | Slowness Minus Error of RMS Slowness due to Hole Diameter
440 | Schlumberger | DT_MINUS_ERR_NOISE | acoustic slowness | time per length |  | Slowness Minus Error of Theoretical Bound on Slowness Standard Deviation due to Noise
440 | Schlumberger | DT_MINUS_ERR_TOTAL | acoustic slowness | time per length |  | Delta-T Minus Total Delta-T Error
440 | Schlumberger | DT_ML | compressional slowness | time per length |  | 1.5 Feet Span Slowness from Monople Lower Transmitter
440 | Schlumberger | DT_MU | compressional slowness | time per length |  | 1.5 Feet Span Slowness from Monople Upper Transmitter
440 | Schlumberger | DT_MUDCK | time | time |  | Time Identified For Mud Cake Breakage Point
440 | Schlumberger | DT_PBHC | compressional slowness | time per length |  | 1.5 Feet Span Pseudo Borehole Compensated Slowness from Far Spacing
440 | Schlumberger | DT_PLUS_ERR_HD | acoustic slowness | time per length |  | Slowness Plus Error of RMS Slowness due to Hole Diameter
440 | Schlumberger | DT_PLUS_ERR_NOISE | acoustic slowness | time per length |  | Slowness Plus Error of Theoretical Bound on Slowness Standard Deviation due to Noise
440 | Schlumberger | DT_PLUS_ERR_TOTAL | acoustic slowness | time per length |  | Delta-T Plus Total Delta-T Error
440 | Schlumberger | DT_REC | compressional slowness | time per length |  | Reconstructed Sonic Transit Time
440 | Schlumberger | DT_SLOW_R | acoustic slowness | time per length |  | Delta-T Shear, Receiver Array - SLOW
440 | Schlumberger | DT_SLOW_T | acoustic slowness | time per length |  | Delta-T Shear, Transmitter Array - SLOW
440 | Schlumberger | DT_WT | compressional slowness | time per length |  | Slowness of Wet Rock
440 | Schlumberger | DT_XD_R | acoustic slowness | time per length |  | Delta-T Shear, Receiver Array - X Dipole
440 | Schlumberger | DT_XD_T | acoustic slowness | time per length |  | Delta-T Shear, Transmitter Array - X Dipole
440 | Schlumberger | DT_YD_R | acoustic slowness | time per length |  | Delta-T Shear, Receiver Array - Y Dipole
440 | Schlumberger | DT_YD_T | acoustic slowness | time per length |  | Delta-T Shear, Transmitter Array - Y Dipole
440 | Schlumberger | DT0P | compressional slowness | time per length |  | Delta-T Compressional - P & S Mode (SDT)
440 | Schlumberger | DT0S | shear slowness | time per length |  | Delta-T Shear - P & S Mode (SDT)
440 | Schlumberger | DT0T | stoneley slowness | time per length |  | Delta-T Stoneley
440 | Schlumberger | DT1 | shear slowness | time per length |  | Delta-T Shear - Lower Dipole
440 | Schlumberger | DT1R | shear slowness | time per length |  | Delta-T Shear, Receiver Array - Lower Dipole
440 | Schlumberger | DT1T | shear slowness | time per length |  | Delta-T Shear, Transmitter Array - Lower Dipole
440 | Schlumberger | DT2 | shear slowness | time per length |  | Delta-T Shear - Upper Dipole
440 | Schlumberger | DT2R | shear slowness | time per length |  | Delta-T Shear, Receiver Array - Upper Dipole
440 | Schlumberger | DT2T | shear slowness | time per length |  | Delta-T Shear, Transmitter Array - Upper Dipole
440 | Schlumberger | DT3R | stoneley slowness | time per length |  | Delta-T Stoneley, Receiver Array - Monopole Stoneley
440 | Schlumberger | DT3T | stoneley slowness | time per length |  | Delta-T Stoneley, Transmitter Array - Monopole Stoneley
440 | Schlumberger | DT4P | compressional slowness | time per length |  | Delta-T Compressional - Monopole P&S
440 | Schlumberger | DT4PR | compressional slowness | time per length |  | Delta-T Compressional, Receiver Array - Monopole P&S
440 | Schlumberger | DT4PT | compressional slowness | time per length |  | Delta-T Compressional, Transmitter Array - Monopole P&S
440 | Schlumberger | DT4S | shear slowness | time per length |  | Delta-T Shear - Monopole P&S
440 | Schlumberger | DT4SR | shear slowness | time per length |  | Delta-T Shear, Receiver Array - Monopole P&S
440 | Schlumberger | DT4ST | shear slowness | time per length |  | Delta-T Shear, Transmitter Array - Monopole P&S
440 | Schlumberger | DT4U_RT | shear slowness | time per length |  | Delta-T 4th Peak, Receiver Array
440 | Schlumberger | DT5 | compressional slowness | time per length |  | Delta-T Compressional, DDBHC - FMD
440 | Schlumberger | DT6 | compressional slowness | time per length |  | Delta-T Comp - 6DT FMD
440 | Schlumberger | DT6R | compressional slowness | time per length |  | Delta-T Comp, Receiver Array - 6DT FMD
440 | Schlumberger | DT6T | compressional slowness | time per length |  | Delta-T Comp, Transmitter Array - 6DT FMD
440 | Schlumberger | DTAB | density time after bit | time |  | Density Time After Bit
440 | Schlumberger | DTBC | compressional slowness | time per length |  | Delta-T Compressional Borehole Compensated (Depth Derived)
440 | Schlumberger | DTBSTRAP | acoustic slowness | time per length |  | Bootstrap Slowness
440 | Schlumberger | DTC | compressional slowness | time per length |  | Delta-T Time Corrected
440 | Schlumberger | DTC_DDBHC_FT | compressional slowness | time per length | DTC9 | Delta-T Compressional, DDBHC Far Transmitter
440 | Schlumberger | DTC_DDBHC_LT | compressional slowness | time per length | DTC8 | Delta-T Compressional, DDBHC Lower Transmitter
440 | Schlumberger | DTC_DDBHC_UT | compressional slowness | time per length | DTC7 | Delta-T Compressional, DDBHC Upper Transmitter
440 | Schlumberger | DTC_FT | compressional slowness | time per length |  | Delta-T Compressional - DDBHC Far Tx
440 | Schlumberger | DTC_LT | compressional slowness | time per length |  | Delta-T Compressional - DDBHC Lower Tx
440 | Schlumberger | DTC_RA_BHC | compressional slowness | time per length | DTC0 | Delta-T Compressional, Receiver Array - BHC by Upper and Lower Transmitters
440 | Schlumberger | DTC_RA_FT | compressional slowness | time per length | DTC3 | Delta-T Compressional, Receiver Array - Far Transmitter
440 | Schlumberger | DTC_RA_LT | compressional slowness | time per length | DTC2 | Delta-T Compressional, Receiver Array - Lower Transmitter
440 | Schlumberger | DTC_RA_UT | compressional slowness | time per length | DTC1 | Delta-T Compressional, Receiver Array - Upper Transmitter
440 | Schlumberger | DTC_TA_FT | compressional slowness | time per length | DTC6 | Delta-T Compressional, Transmitter Array - Far Transmitter
440 | Schlumberger | DTC_TA_LT | compressional slowness | time per length | DTC5 | Delta-T Compressional, Transmitter Array - Lower Transmitter
440 | Schlumberger | DTC_TA_UT | compressional slowness | time per length | DTC4 | Delta-T Compressional, Transmitter Array - Upper Transmitter
440 | Schlumberger | DTC_UT | compressional slowness | time per length |  | Delta-T Compressional - DDBHC Upper Tx
440 | Schlumberger | DTCC | compressional slowness | time per length |  | Delta-T Compressional with Coherence Cutoff
440 | Schlumberger | DTCO | compressional slowness | time per length |  | Delta-T Compressional
440 | Schlumberger | DTCO_FAST | compressional slowness | time per length |  | Compressional Slowness from Fast Channel
440 | Schlumberger | DTCO_ISON_RT | compressional slowness | time per length | DTCO | Real-Time Delta-T Compressional
440 | Schlumberger | DTCO_MFM | compressional slowness | time per length |  | Compressional Slowness from Monopole Far Transmitter Mid Frequency Firing Monopole Component
440 | Schlumberger | DTCO_MFX | compressional slowness | time per length |  | Compressional Slowness from Monopole Far Transmitter Custom Frequency Firing Monopole Component
440 | Schlumberger | DTCO_MH | compressional slowness | time per length |  | Compressional Slowness - Monopole High
440 | Schlumberger | DTCO_MH_BHC | compressional slowness | time per length |  | Compressional Slowness - Monopole High, Depth Derived Borehole Compensated
440 | Schlumberger | DTCO_MH_DDBHC | compressional slowness | time per length |  | Compressional Slowness - Monopole High, Depth Derived Borehole Compensated
440 | Schlumberger | DTCO_MH_DH | compressional slowness | time per length |  | Compressional Slowness Computed Downhole - Monopole High
440 | Schlumberger | DTCO_MH_RA | compressional slowness | time per length |  | Compressional Slowness - Monopole High, Receiver Array
440 | Schlumberger | DTCO_MH_RT | compressional slowness | time per length |  | Compressional Slowness - Monopole High, Real-Time
440 | Schlumberger | DTCO_MH_SEL | acoustic slowness | time per length |  | Compressional Slowness - Monpole High, Selected
440 | Schlumberger | DTCO_MH_SEL_RT | acoustic slowness | time per length |  | Compressional Slowness - Monpole High, Selected, Real-Time
440 | Schlumberger | DTCO_MH_TA | compressional slowness | time per length |  | Compressional Slowness - Monopole High, Transmitter Array
440 | Schlumberger | DTCO_MINUS_ERR_TOTAL | compressional slowness | time per length | COSE | Compressional Delta-T Minus Total Compressional Delta-T Error
440 | Schlumberger | DTCO_MLL | compressional slowness | time per length |  | Compressional Slowness from Monopole Lower Transmitter Low Frequency Firing Monopole Component
440 | Schlumberger | DTCO_MLM | compressional slowness | time per length |  | Compressional Slowness from Monopole Lower Transmitter Mid Frequency Firing Monopole Component
440 | Schlumberger | DTCO_MLX | compressional slowness | time per length |  | Compressional Slowness from Monopole Lower Transmitter Custom Frequency Firing Monopole Component
440 | Schlumberger | DTCO_MUL | compressional slowness | time per length |  | Compressional Slowness from Monopole Upper Transmitter Low Frequency Firing Monopole Component
440 | Schlumberger | DTCO_MUM | compressional slowness | time per length |  | Compressional Slowness from Monopole Upper Transmitter Mid Frequency Firing Monopole Component
440 | Schlumberger | DTCO_MUX | compressional slowness | time per length |  | Compressional Slowness from Monopole Upper Transmitter Custom Frequency Firing Monopole Component
440 | Schlumberger | DTCO_PLUS_ERR_TOTAL | compressional slowness | time per length | COAE | Compressional Delta-T Plus Total Compressional Delta-T Error
440 | Schlumberger | DTCO_RT | compressional slowness | time per length | DTCR | Delta-T Compressional, Real-Time
440 | Schlumberger | DTCO_SLOW | compressional slowness | time per length |  | Compressional Slowness from Slow Channel
440 | Schlumberger | DTCO_STM | compressional slowness | time per length |  | Monopole high compressional slowness computed downhole for Stoneley Mobility processing
440 | Schlumberger | DTCO_VERT | acoustic slowness | time per length |  | Compressional Slowness in Vertical Direction
440 | Schlumberger | DTCO1 | compressional slowness | time per length |  | Compressional Slowness from Measurement 1
440 | Schlumberger | DTCO2 | compressional slowness | time per length |  | Compressional Slowness from Measurement 2
440 | Schlumberger | DTCO3 | compressional slowness | time per length |  | Compressional Slowness from Measurement 3
440 | Schlumberger | DTCO4 | compressional slowness | time per length |  | Compressional Slowness from Measurement 4
440 | Schlumberger | DTCO5 | compressional slowness | time per length |  | Compressional Slowness from Measurement 5
440 | Schlumberger | DTCO6 | compressional slowness | time per length |  | Compressional Slowness from Measurement 6
440 | Schlumberger | DTCOPO | acoustic slowness | time per length |  | Compressional Slowness, Pumps Off
440 | Schlumberger | DTCOPO_MH_RA | compressional slowness | time per length |  | Compressional Slowness, Pumps Off - Monopole High, Receiver Array
440 | Schlumberger | DTCOPO_MH_RT | compressional slowness | time per length |  | Compressional Slowness, Pumps Off - Monopole High, Real-Time
440 | Schlumberger | DTCOPO_RT | acoustic slowness | time per length |  | Compressional Slowness, Pumps Off, Real-Time
440 | Schlumberger | DTCU_RT | compressional slowness | time per length |  | Delta-T Compressional Computed Uphole
440 | Schlumberger | DTD1 | interval length | Length |  | Delta Depth - SAM1
440 | Schlumberger | DTD2 | interval length | Length |  | Delta Depth - SAM2
440 | Schlumberger | DTD3 | interval length | Length |  | Delta Depth - SAM3
440 | Schlumberger | DTD4 | interval length | Length |  | Delta Depth - SAM4
440 | Schlumberger | DTD5 | interval length | Length |  | Delta Depth - SAM5
440 | Schlumberger | DTD6 | interval length | Length |  | Delta Depth - SAM6
440 | Schlumberger | DTDF | compressional slowness | time per length |  | Delta-T Compressional Difference between DTRA and DTTA
440 | Schlumberger | DTDP | acoustic slowness | time per length |  | Slowness from Dispersive Processing
440 | Schlumberger | DTDP_ITP | acoustic slowness | time per length |  | Interpolated Slowness from Dispersive Processing
440 | Schlumberger | DTDX | interval length | Length |  | Delta Depth - SAMX
440 | Schlumberger | DTEM | differential temperature | thermodynamic temperature |  | Differential Temperature
440 | Schlumberger | DTEM_SL | differential temperature | thermodynamic temperature |  | Differential Temperature - Station Log
440 | Schlumberger | DTEN | tension | force |  | Differential Tension
440 | Schlumberger | DTEXR | shear slowness | time per length |  | Delta-T Shear, Receiver Array - Expert mode
440 | Schlumberger | DTEXT | shear slowness | time per length |  | Delta-T Shear, Transmitter Array - Expert mode
440 | Schlumberger | DTF | compressional slowness | time per length |  | DT Fluid (= Fluid Slowness)
440 | Schlumberger | DTF_HIGH_BOUNDARY | compressional slowness | time per length |  | DT Fluid High Boundary (DTF 110%)
440 | Schlumberger | DTF_LOW_BOUNDARY | compressional slowness | time per length |  | DT Fluid Low Boundary (DTF 90%)
440 | Schlumberger | DTGAS | fluid compressional slowness | time per length | DTGA | Delta-T Gas
440 | Schlumberger | DTGX | amount | unitless |  | Matrix Identification Apparent Sonic
440 | Schlumberger | DTHC | compressional slowness | time per length |  | Delta-T High Resolution Compensated
440 | Schlumberger | DTHL | compressional slowness | time per length |  | Delta-T High Resolution Lower Transmitter
440 | Schlumberger | DTHR | compressional slowness | time per length |  | Delta-T High Resolution Receiver
440 | Schlumberger | DTHT | compressional slowness | time per length |  | Delta-T High Resolution Transmitter
440 | Schlumberger | DTHU | compressional slowness | time per length |  | Delta-T High Resolution Upper Transmitter
440 | Schlumberger | DTIK | density data density | unitless |  | Density samples
440 | Schlumberger | DTIME | time | time |  | Delta Time From Beginning of Buildup
440 | Schlumberger | DTIME_01 | time | time |  | Delta Time From Transient 01 Start
440 | Schlumberger | DTIME_02 | time | time |  | Delta Time From Transient 02 Start
440 | Schlumberger | DTIME_03 | time | time |  | Delta Time From Transient 03 Start
440 | Schlumberger | DTIME_04 | time | time |  | Delta Time From Transient 04 Start
440 | Schlumberger | DTIME_05 | time | time |  | Delta Time From Transient 05 Start
440 | Schlumberger | DTIME_06 | time | time |  | Delta Time From Transient 06 Start
440 | Schlumberger | DTIME_07 | time | time |  | Delta Time From Transient 07 Start
440 | Schlumberger | DTIME_08 | time | time |  | Delta Time From Transient 08 Start
440 | Schlumberger | DTIME_09 | time | time |  | Delta Time From Transient 09 Start
440 | Schlumberger | DTIME_10 | time | time |  | Delta Time From Transient 10 Start
440 | Schlumberger | DTIN | compressional slowness | time per length |  | Delta-T Input
440 | Schlumberger | DTIT | titanium dry weight fraction | dimensionless |  | Theoretical DWTI Log
440 | Schlumberger | DTL | compressional slowness | time per length |  | Delta-T Long Spacing
440 | Schlumberger | DTL_MF_L | compressional slowness | time per length |  | 1.5 Feet Span Long Spacing Slowness from Monopole Far Lower Transmitter
440 | Schlumberger | DTL_MF_U | compressional slowness | time per length |  | 1.5 Feet Span Long Spacing Slowness from Monopole Far Upper Transmitter
440 | Schlumberger | DTL_MFL | acoustic slowness | time per length |  | MAST 1.5 FT Span Long Spacing Slowness - Far Monopole Lower
440 | Schlumberger | DTL_MFU | acoustic slowness | time per length |  | MAST 1.5 FT Span Long Spacing Slowness - Pseudo Far Monopole Upper
440 | Schlumberger | DTL_PBHC | compressional slowness | time per length |  | 1.5 Feet Span Pseudo Borehole Compensated Slowness from Long Spacing
440 | Schlumberger | DTLC | compressional slowness | time per length |  | Delta-T Long Compressional
440 | Schlumberger | DTLF | compressional slowness | time per length |  | Delta-T Long Spacing Far
440 | Schlumberger | DTLL | compressional slowness | time per length |  | Lower Limit of Sonic Response when Secondary Porosity is unseen
440 | Schlumberger | DTLM | compressional slowness | time per length |  | Delta-T from Lower Transmitter (Module)
440 | Schlumberger | DTLN | compressional slowness | time per length |  | Delta-T Long Spacing Near
440 | Schlumberger | DTLN_HR | acoustic slowness | time per length |  | High Resolution Acoustic Slowness (LS)
440 | Schlumberger | DTLS | shear slowness | time per length |  | Delta-T Long Shear
440 | Schlumberger | DTLT | compressional slowness | time per length |  | Delta-T from Lower Transmitter (Down Hole)
440 | Schlumberger | DTMD | mud compressional slowness | time per length |  | Delta-T Mud
440 | Schlumberger | DTMI | acoustic slowness | time per length |  | Value of Delta-T Minimum used
440 | Schlumberger | DTMUD | mud compressional slowness | time per length |  | The computed mud slowness
440 | Schlumberger | DTMUD_DH_ECO_RT | mud compressional slowness | time per length | DTMR | Mud Slowness, Real-Time, Computed Downhole
440 | Schlumberger | DTMX | matrix compressional slowness | time per length |  | DT Matrix
440 | Schlumberger | DTN | compressional slowness | time per length |  | Measure of DT Minus Sqrt(Sigma**2+Tau**2)
440 | Schlumberger | DTNDP | acoustic slowness | time per length |  | Slowness from Non-dispersive Processing
440 | Schlumberger | DTNP | compressional slowness | time per length |  | DT in Normal Pressure Shales
440 | Schlumberger | DTOR | downhole torque | energy |  | Downhole Torque (MWD)
440 | Schlumberger | DTOR_EU | downhole torque | energy |  | Uncorrected Downhole Torque in Engineering Units
440 | Schlumberger | DTOR_RT | downhole torque | energy | DTOR | Downhole Torque, Real-Time
440 | Schlumberger | DTORQ | downhole torque | energy |  | Downhole Torque
440 | Schlumberger | DTOT | thorium dry weight fraction | dimensionless |  | Theoretical DWTH Log
440 | Schlumberger | DTP | compressional slowness | time per length |  | Measure of DT Plus Sqrt(Sigma**2+Tau**2)
440 | Schlumberger | DTP1_RT | compressional slowness | time per length |  | Peak 1 Delta-T for Receiver Array
440 | Schlumberger | DTP2_RT | compressional slowness | time per length |  | Peak 2 Delta-T for Receiver Array
440 | Schlumberger | DTP3_RT | compressional slowness | time per length |  | Peak 3 Delta-T for Receiver Array
440 | Schlumberger | DTP4_MH_DH | acoustic slowness | time per length |  | Peak4 Slowness Computed Downhole - Monopole High
440 | Schlumberger | DTP4_RT | compressional slowness | time per length |  | Peak 4 Delta-T for Receiver Array
440 | Schlumberger | DTPL | acoustic slowness | time per length |  | Delta TPL (Environmental Corrections)
440 | Schlumberger | DTPO | compressional slowness | time per length |  | Delta-T Compressional, Pumps Off
440 | Schlumberger | DTPO_1 | compressional slowness | time per length |  | Delta-T Compressional, Pumps Off
440 | Schlumberger | DTPO_1_RT | compressional slowness | time per length |  | Delta-T Compressional, Pumps Off
440 | Schlumberger | DTPO_2 | compressional slowness | time per length |  | Delta-T Compressional, Pumps Off
440 | Schlumberger | DTPO_2_RT | compressional slowness | time per length |  | Delta-T Compressional, Pumps Off
440 | Schlumberger | DTPO_3 | compressional slowness | time per length |  | Delta-T Compressional, Pumps Off
440 | Schlumberger | DTPO_3_RT | compressional slowness | time per length |  | Delta-T Compressional, Pumps Off
440 | Schlumberger | DTPO_4 | compressional slowness | time per length |  | Delta-T Compressional, Pumps Off
440 | Schlumberger | DTPO_4_RT | compressional slowness | time per length |  | Delta-T Compressional, Pumps Off
440 | Schlumberger | DTPO_RT | compressional slowness | time per length |  | Delta-T Compressional, Pumps Off
440 | Schlumberger | DTPOEX1_MH_RA | acoustic slowness | time per length |  | Extra Pumps Off Peak Slowness 1 - Monopole High, Receiver Array
440 | Schlumberger | DTPOEX1_MH_RT | acoustic slowness | time per length |  | Extra Pumps Off Peak Slowness 1 - Monopole High, Real-Time
440 | Schlumberger | DTPOEX2_MH_RA | acoustic slowness | time per length |  | Extra Pumps Off Peak Slowness 2 - Monopole High, Receiver Array
440 | Schlumberger | DTPOEX2_MH_RT | acoustic slowness | time per length |  | Extra Pumps Off Peak Slowness 2 - Monopole High, Real-Time
440 | Schlumberger | DTPOEX3_MH_RA | acoustic slowness | time per length |  | Extra Pumps Off Peak Slowness 3 - Monopole High, Receiver Array
440 | Schlumberger | DTPOEX3_MH_RT | acoustic slowness | time per length |  | Extra Pumps Off Peak Slowness 3 - Monopole High, Real-Time
440 | Schlumberger | DTR0 | stoneley slowness | time per length |  | Delta-T, Receiver Array - SDT Stoneley
440 | Schlumberger | DTR1 | acoustic slowness | time per length |  | Label Peak Slowness, Receiver Array - Lower Dipole Mode
440 | Schlumberger | DTR2 | acoustic slowness | time per length |  | Label Peak Slowness, Receiver Array - Upper Dipole Mode
440 | Schlumberger | DTR3 | acoustic slowness | time per length |  | Label Peak Slowness, Receiver Array - Stoneley Mode
440 | Schlumberger | DTR4 | acoustic slowness | time per length |  | Label Peak Slowness, Receiver Array - Fourth Peak
440 | Schlumberger | DTR5 | acoustic slowness | time per length |  | Label Peak Slowness, Receiver Array - First Motion Mode
440 | Schlumberger | DTRA | compressional slowness | time per length |  | Delta-T Compressional from Receiver Array
440 | Schlumberger | DTRA_DH | acoustic slowness | time per length |  | Delta-T at Compressional Peak for Receiver Array Computed Downhole
440 | Schlumberger | DTRAD | acoustic slowness | time per length |  | Radial slowness log
440 | Schlumberger | DTRP | compressional slowness | time per length |  | Delta-T Compressional, Receiver Array - Monopole P&S
440 | Schlumberger | DTRS | shear slowness | time per length |  | Delta-T Shear, Receiver Array - Monopole P&S
440 | Schlumberger | DTRT | thorium dry weight fraction | unitless |  | Reconstructed dry weight percent Thorium
440 | Schlumberger | DTS_DDBHC_FT | shear slowness | time per length | DTS9 | Delta-T Shear, DDBHC Far Transmitter
440 | Schlumberger | DTS_DDBHC_LT | shear slowness | time per length | DTS8 | Delta-T Shear, DDBHC Lower Transmitter
440 | Schlumberger | DTS_DDBHC_UT | shear slowness | time per length | DTS7 | Delta-T Shear, DDBHC Upper Transmitter
440 | Schlumberger | DTS_FT | shear slowness | time per length |  | Delta-T Shear / DDBHC Far Tx
440 | Schlumberger | DTS_LT | shear slowness | time per length |  | Delta-T Shear / DDBHC Lower Tx
440 | Schlumberger | DTS_RA_BHC | shear slowness | time per length | DTS0 | Delta-T Shear, Receiver Array - BHC by Upper and Lower Transmitters
440 | Schlumberger | DTS_RA_FT | shear slowness | time per length | DTS3 | Delta-T Shear, Receiver Array - Far Transmitter
440 | Schlumberger | DTS_RA_LT | shear slowness | time per length | DTS2 | Delta-T Shear, Receiver Array - Lower Transmitter
440 | Schlumberger | DTS_RA_UT | shear slowness | time per length | DTS1 | Delta-T Shear, Receiver Array - Upper Transmitter
440 | Schlumberger | DTS_TA_FT | shear slowness | time per length | DTS6 | Delta-T Shear, Transmitter Array - Far Transmitter
440 | Schlumberger | DTS_TA_LT | shear slowness | time per length | DTS5 | Delta-T Shear, Transmitter Array - Lower Transmitter
440 | Schlumberger | DTS_TA_UT | shear slowness | time per length | DTS4 | Delta-T Shear, Transmitter Array - Upper Transmitter
440 | Schlumberger | DTS_TEMP | borehole temperature | thermodynamic temperature |  | DTS temperature trace
440 | Schlumberger | DTS_TEMPA | borehole temperature | thermodynamic temperature |  | DTS temperature trace collection
440 | Schlumberger | DTS_UT | shear slowness | time per length |  | Delta-T Shear / DDBHC Upper Tx
440 | Schlumberger | DTSB | shear slowness | time per length |  | Delta-T Shear Borehole Compensated (Depth Derived)
440 | Schlumberger | DTSC | compressional slowness | time per length |  | Delta-T Short Spacing Compressional
440 | Schlumberger | DTSH | shear slowness | time per length |  | Delta-T Shear Slowness
440 | Schlumberger | DTSH_00C | shear slowness | time per length |  | Shear Slowness from Dipole 0 Transmitter Chirp Firing 0 Degree Component
440 | Schlumberger | DTSH_00X | shear slowness | time per length |  | Shear Slowness from Dipole 0 Degree Transmitter Custom Frequency Firing 0 Degree Component
440 | Schlumberger | DTSH_90C | shear slowness | time per length |  | Shear Slowness from Dipole 90 Degree Transmitter Chirp Firing 90 Degree Component
440 | Schlumberger | DTSH_90X | shear slowness | time per length |  | Shear Slowness from Dipole 90 Degree Transmitter Custom Frequency Firing 90 Degree Component
440 | Schlumberger | DTSH_A00C | shear slowness | time per length |  | Shear Slowness from Fast Shear Azimuth Chirp Firing
440 | Schlumberger | DTSH_A00X | shear slowness | time per length |  | Shear Slowness from Fast Shear Azimuth Custom Frequency Firing
440 | Schlumberger | DTSH_A90C | shear slowness | time per length |  | Shear Slowness from Slow Shear Azimuth Chirp Firing
440 | Schlumberger | DTSH_A90X | shear slowness | time per length |  | Shear Slowness from Slow Shear Azimuth Custom Frequency Firing
440 | Schlumberger | DTSH_FAST | shear slowness | time per length |  | Shear Slowness from Fast Channel
440 | Schlumberger | DTSH_MFM | shear slowness | time per length |  | Shear Slowness from Monopole Far Transmitter Mid Frequency Firing Monopole Component
440 | Schlumberger | DTSH_MFX | shear slowness | time per length |  | Shear Slowness from Monopole Far Transmitter Custom Frequency Firing Monopole Component
440 | Schlumberger | DTSH_MH | shear slowness | time per length |  | Shear Slowness - Monopole High
440 | Schlumberger | DTSH_MH_BHC | shear slowness | time per length |  | Shear Slowness - Monopole High, Depth Derived Borehole Compensated
440 | Schlumberger | DTSH_MH_DDBHC | shear slowness | time per length |  | Shear Slowness - Monopole High, Depth Derived Borehole Compensated
440 | Schlumberger | DTSH_MH_DH | shear slowness | time per length |  | Shear Slowness Computed Downhole - Monopole High
440 | Schlumberger | DTSH_MH_RA | shear slowness | time per length |  | Shear Slowness - Monopole High, Receiver Array
440 | Schlumberger | DTSH_MH_RT | shear slowness | time per length |  | Shear Slowness - Monopole High, Real-Time
440 | Schlumberger | DTSH_MH_TA | shear slowness | time per length |  | Shear Slowness - Monopole High, Transmitter Array
440 | Schlumberger | DTSH_MLL | shear slowness | time per length |  | Shear Slowness from Monopole Lower Transmitter Low Frequency Firing Monopole Component
440 | Schlumberger | DTSH_MLM | shear slowness | time per length |  | Shear Slowness from Monopole Lower Transmitter Mid Frequency Firing Monopole Component
440 | Schlumberger | DTSH_MLX | shear slowness | time per length |  | Shear Slowness from Monopole Lower Transmitter Custom Frequency Firing Monopole Component
440 | Schlumberger | DTSH_MUL | shear slowness | time per length |  | Shear Slowness from Monopole Upper Transmitter Low Frequency Firing Monopole Component
440 | Schlumberger | DTSH_MUM | shear slowness | time per length |  | Shear Slowness from Monopole Upper Transmitter Mid Frequency Firing Monopole Component
440 | Schlumberger | DTSH_MUX | shear slowness | time per length |  | Shear Slowness from Monopole Upper Transmitter Custom Frequency Firing Monopole Component
440 | Schlumberger | DTSH_QPI | shear slowness | time per length |  | Shear Slowness Computed Downhole, Stored in Memory - Quadrupole Inversion
440 | Schlumberger | DTSH_QPI_DH | shear slowness | time per length |  | Shear Slowness Computed Downhole - Quadrupole Inversion
440 | Schlumberger | DTSH_SLOW | shear slowness | time per length |  | Shear Slowness from Slow Channel
440 | Schlumberger | DTSH_STM | shear slowness | time per length |  | Monopole high shear slowness computed downhole for Stoneley Mobility processing
440 | Schlumberger | DTSH1 | shear slowness | time per length |  | Shear Slowness from Measurement 1
440 | Schlumberger | DTSH2 | shear slowness | time per length |  | Shear Slowness from Measurement 2
440 | Schlumberger | DTSH3 | shear slowness | time per length |  | Shear Slowness from Measurement 3
440 | Schlumberger | DTSH4 | shear slowness | time per length |  | Shear Slowness from Measurement 4
440 | Schlumberger | DTSH5 | shear slowness | time per length |  | Shear Slowness from Measurement 5
440 | Schlumberger | DTSH6 | shear slowness | time per length |  | Shear Slowness from Measurement 6
440 | Schlumberger | DTSHPO_MH_RA | shear slowness | time per length |  | Shear Slowness, Pumps Off - Monopole High, Receiver Array
440 | Schlumberger | DTSHPO_MH_RT | shear slowness | time per length |  | Shear Slowness, Pumps Off - Monopole High, Real-Time
440 | Schlumberger | DTSHPO_QPI | shear slowness | time per length |  | Shear Slowness, Pumps Off - Quadrupole Inversion
440 | Schlumberger | DTSM | shear slowness | time per length |  | Delta-T Shear
440 | Schlumberger | DTSM_CM | shear slowness | time per length |  | Shear Slowness of Clay Mineral
440 | Schlumberger | DTSM_DR | shear slowness | time per length |  | Shear Slowness of Dry Rock
440 | Schlumberger | DTSM_FAST | shear slowness | time per length | FDTS | Shear Slowness of Fast Shear Waves
440 | Schlumberger | DTSM_HCS | shear slowness | time per length | DTHS | Shear (S) Slowness in Hydrocarbon-saturated Formation
440 | Schlumberger | DTSM_MATR | matrix shear slowness | time per length |  | Shear Slowness of Matrix
440 | Schlumberger | DTSM_MINUS_ERR_TOTAL | shear slowness | time per length | SMSE | Shear Delta-T Minus Total Shear Delta-T Error
440 | Schlumberger | DTSM_PLUS_ERR_TOTAL | shear slowness | time per length | SMAE | Shear Delta-T Plus Total Shear Delta-T Error
440 | Schlumberger | DTSM_RT | shear slowness | time per length |  | Delta-T Shear, Real-Time
440 | Schlumberger | DTSM_SLOW | shear slowness | time per length | SDTS | Shear Slowness of Slow Shear Waves
440 | Schlumberger | DTSM_WT | shear slowness | time per length |  | Shear Slowness of Wet Rock
440 | Schlumberger | DTSN | shear slowness | time per length |  | Measure of DT Shear Minus Sqrt(Sigma**2+Tau**2)
440 | Schlumberger | DTSP | shear slowness | time per length |  | Measure of DT Shear Plus Sqrt(Sigma**2+Tau**2)
440 | Schlumberger | DTSR | shear slowness | time per length |  | Delta-T Shear Wave Travel Time Reconstructed
440 | Schlumberger | DTST | stoneley slowness | time per length |  | Delta-T Stoneley - Monopole Stoneley
440 | Schlumberger | DTST_MFL | stoneley slowness | time per length |  | Stoneley Slowness from Monopole Far Transmitter Low Frequency Firing Monopole Component
440 | Schlumberger | DTST_MINUS_ERR_TOTAL | stoneley slowness | time per length | STSE | Stoneley Delta-T Minus Total Stoneley Delta-T Error
440 | Schlumberger | DTST_PLUS_ERR_TOTAL | stoneley slowness | time per length | STAE | Stoneley Delta-T Plus Total Stoneley Delta-T Error
440 | Schlumberger | DTSTE | stoneley slowness | time per length |  | The elastic Stoneley slowness
440 | Schlumberger | DTSU_RT | shear slowness | time per length |  | Delta-T Shear, Receiver Array
440 | Schlumberger | DTT | compressional slowness | time per length |  | Theoretical DT Value
440 | Schlumberger | DTT0 | stoneley slowness | time per length |  | Delta-T, Transmitter Array - SDT Stoneley
440 | Schlumberger | DTT1 | acoustic travel time | time |  | Transit Time Sensor 1
440 | Schlumberger | DTT2 | acoustic travel time | time |  | Transit Time Sensor 2
440 | Schlumberger | DTT3 | acoustic travel time | time |  | Transit Time Sensor 3
440 | Schlumberger | DTT3_5F_MUH | acoustic travel time | time |  | Transit Time Difference 3.5 ft from Monopole Upper High Frequency Waveform
440 | Schlumberger | DTT3F_MLH | acoustic travel time | time |  | Transit Time Difference 3 ft from Monopole Lower High Frequency Waveform
440 | Schlumberger | DTT3F_MUH | acoustic travel time | time |  | Transit Time Difference 3 ft from Monopole Upper High Frequency Waveform
440 | Schlumberger | DTT4 | acoustic travel time | time |  | Transit Time Sensor 4
440 | Schlumberger | DTT4_5F_MLH | acoustic travel time | time |  | Transit Time Difference 4.5 ft from Monopole Lower High Frequency Waveform
440 | Schlumberger | DTT4_5F_MUH | acoustic travel time | time |  | Transit Time Difference 4.5 ft from Monopole Upper High Frequency Waveform
440 | Schlumberger | DTT5 | acoustic travel time | time |  | Transit Time Sensor 5
440 | Schlumberger | DTT5F_MLH | acoustic travel time | time |  | Transit Tme Difference 5 ft from Monopole Lower High Frequency Waveform
440 | Schlumberger | DTT5F_MUH | acoustic travel time | time |  | Transit Tme Difference 5 ft from Monopole Upper High Frequency Waveform
440 | Schlumberger | DTT6 | acoustic travel time | time |  | Transit Time Sensor 6
440 | Schlumberger | DTT7 | acoustic travel time | time |  | Transit Time Sensor 7
440 | Schlumberger | DTT8 | acoustic travel time | time |  | Transit Time Sensor 8
440 | Schlumberger | DTT9 | acoustic travel time | time |  | Transit Time Sensor 9
440 | Schlumberger | DTTA | compressional slowness | time per length |  | Delta-T Compressional from Transmitter Array
440 | Schlumberger | DTTM | compressional slowness | time per length |  | Delta-T, indexed by Time rather than Depth
440 | Schlumberger | DTTP | compressional slowness | time per length |  | Delta-T Compressional, Transmitter Array - Monopole P&S
440 | Schlumberger | DTTS | shear slowness | time per length |  | Delta-T Shear, Transmitter Array - Monopole P&S
440 | Schlumberger | DTUM | acoustic slowness | time per length |  | Delta-T from Upper Transmitter (Module)
440 | Schlumberger | DTUT | acoustic slowness | time per length |  | Delta-T from Upper Transmitter (Down Hole)
440 | Schlumberger | DTVF | flag | unitless |  | DPT Valid Measurement Flag after Processing
440 | Schlumberger | DTWF | acoustic slowness | time per length |  | Radial slowness waveform
440 | Schlumberger | DTYP | status | unitless |  | Delta-T Type
440 | Schlumberger | DTYP_LN | status | unitless |  | Delta-T Type (LS)
440 | Schlumberger | DTZL | amount | unitless |  | Differential Tension Zero Line
440 | Schlumberger | DU_COARS_TIME | time | time |  | Displacement Unit Time Since Power-Up (in 250s Increments)
440 | Schlumberger | DU_COARS_VOL | volume | volume |  | Displacement Unit Volume Pumped (4L Increments)
440 | Schlumberger | DU_DELTA_P | pressure | pressure |  | Displacement Unit Delta Pressure
440 | Schlumberger | DU_DES_PRES | pressure | pressure |  | Pressure Controller - Desired Pump Input Pressure
440 | Schlumberger | DU_FLOW | flowrate | volume per time |  | Displacement Unit Flow Rate
440 | Schlumberger | DU_FLOW_RATE | flowrate | volume per time |  | Displacement Unit Flow Rate
440 | Schlumberger | DU_PUMP_RATE | rotary speed | angular velocity |  | Displacement Unit Pump Rate
440 | Schlumberger | DU_PUMP_RATE_S | rotary speed | angular velocity |  | Displacement Unit Pump Rate (Slow Channel)
440 | Schlumberger | DU_PUMPD_VOL | volume | volume |  | Displacement Unit Volume Pumped
440 | Schlumberger | DU_REV_CT | amount | unitless |  | Displacement Unit Reversal Counter
440 | Schlumberger | DU_REV_RATE | rotary speed | angular velocity |  | Displacement Unit Revolution Rate
440 | Schlumberger | DU_SET_RATE | flowrate | volume per time |  | Displacement Unit Desired Pumpout Rate
440 | Schlumberger | DU_SET_SPD | flowrate | volume per time |  | Displacement Unit Desired Pumpout Rate
440 | Schlumberger | DU_STROKE_DIR | amount | unitless |  | Displacement Unit Piston Travel Direction
440 | Schlumberger | DU_TOT_VOL | volume | volume |  | Displacement Unit Volume Pumped
440 | Schlumberger | DU_WRAP_TIME | time | time |  | Displacement Unit Time Since Power-Up (Wrapped at 250s)
440 | Schlumberger | DU_WRAP_VOL | volume | volume |  | Displacement Unit Volume Pumped (Wrapped at 4L)
440 | Schlumberger | DUDIR | tool status | unitless |  | Displacement Unit direction
440 | Schlumberger | DUM1 | amount | unitless |  | Dummy Output
440 | Schlumberger | DUM2 | amount | unitless |  | Dummy
440 | Schlumberger | DUM3 | amount | unitless |  | Dummy 3
440 | Schlumberger | DUM4 | amount | unitless |  | DUMMY
440 | Schlumberger | DUM5 | amount | unitless |  | Dummy CALI Table
440 | Schlumberger | DUM6 | amount | unitless |  | Dummy Gamma Ray
440 | Schlumberger | DUM7 | amount | unitless |  | Dummy 7
440 | Schlumberger | DUM8 | amount | unitless |  | Dummy 8
440 | Schlumberger | DUM9 | amount | unitless |  | Dummy 9
440 | Schlumberger | DUMA | amount | unitless |  | Dummy A
440 | Schlumberger | DUMB | amount | unitless |  | Dummy B
440 | Schlumberger | DUMC | amount | unitless |  | Dummy C
440 | Schlumberger | DUMD | amount | unitless |  | Dummy D
440 | Schlumberger | DUMM | amount | unitless |  | Dummy
440 | Schlumberger | DUT | uranium dry weight fraction | dimensionless |  | Theoretical DWU Log
440 | Schlumberger | DV | amount | unitless |  | Downhole Vertical Seismic Profile
440 | Schlumberger | DV0 | electric potential | electric potential difference |  | Deep Voltage, 35 Hz, 0 degree
440 | Schlumberger | DV1 | amount | unitless |  | Downhole Sweep Sensor 1 (X-axis)
440 | Schlumberger | DV2 | amount | unitless |  | Downhole Vibroseis Sensor 2 Waveform
440 | Schlumberger | DV3 | amount | unitless |  | Downhole Vibroseis Sensor 3 Waveform
440 | Schlumberger | DV4 | amount | unitless |  | Downhole Vibroseis Sensor 4 Waveform
440 | Schlumberger | DV5 | amount | unitless |  | Downhole Vibroseis Sensor 5 Waveform
440 | Schlumberger | DV6 | amount | unitless |  | Downhole Vibroseis Sensor 6 Waveform
440 | Schlumberger | DV7 | amount | unitless |  | Downhole Vibroseis Sensor 7 Waveform
440 | Schlumberger | DV8 | amount | unitless |  | Downhole Vibroseis Sensor 8 Waveform
440 | Schlumberger | DV90 | electric potential | electric potential difference |  | Deep Voltage, 35 Hz, 90 degree
440 | Schlumberger | DVAMP_A | electric potential | electric potential difference |  | Amplitude of Buttons Delta V, Pad A
440 | Schlumberger | DVAMP_B | electric potential | electric potential difference |  | Amplitude of Buttons Delta V, Pad B
440 | Schlumberger | DVAMP_C | electric potential | electric potential difference |  | Amplitude of Buttons Delta V, Pad C
440 | Schlumberger | DVAMP_D | electric potential | electric potential difference |  | Amplitude of Buttons Delta V, Pad D
440 | Schlumberger | DVC | hole deviation | unitless |  | Deviation Condition
440 | Schlumberger | DVCO | count rate | frequency |  | Displacement VCO Counts
440 | Schlumberger | DVER | length | Length |  | Hole True Vertical Depth
440 | Schlumberger | DVFLT | amount | unitless |  | Derivative Filter Used to Compute Derivative of Pressure
440 | Schlumberger | DVI | hole deviation | plane angle |  | EMS Deviation
440 | Schlumberger | DVK1 | amount | unitless |  | Downhole Vibroseis Sensor K Axis Waveform 1
440 | Schlumberger | DVK2 | amount | unitless |  | Downhole Vibroseis Sensor K Axis Waveform 2
440 | Schlumberger | DVK3 | amount | unitless |  | Downhole Vibroseis Sensor K Axis Waveform 3
440 | Schlumberger | DVK4 | amount | unitless |  | Downhole Vibroseis Sensor K Axis Waveform 4
440 | Schlumberger | DVK5 | amount | unitless |  | Downhole Vibroseis Sensor K Axis Waveform 5
440 | Schlumberger | DVK6 | amount | unitless |  | CSAT-6 Raw Vibro Downhole Sensor 4th channel STA
440 | Schlumberger | DVK7 | amount | unitless |  | CSAT-7 Raw Vibro Downhole Sensor 4th channel STA
440 | Schlumberger | DVMCECHO | tool status | unitless |  | Dual Valve Motor Controller Board Echo
440 | Schlumberger | DVMF | flag | unitless |  | DPT Valid Measurement Flag
440 | Schlumberger | DVMPSPRSTA | tool status | unitless |  | Dual Valve Motor Protection/Solenoid Protection Board Status
440 | Schlumberger | DVOY_VOLU_RQL | volume fraction | dimensionless |  | RQL Delta Oil Volume Near Minus Far Yields (from Volume module)
440 | Schlumberger | DVP1 | depth | length |  | MRPS 1 Probe Depth
440 | Schlumberger | DVP1_DL | depth | Length | DVP1 | MRPS 1 Probe Depth
440 | Schlumberger | DVP2 | depth | Length |  | MRPS 2 Probe Depth
440 | Schlumberger | DVP2_DL | depth | Length | DVP2 | MRPS 2 Probe Depth
440 | Schlumberger | DVP3 | depth | Length |  | MRPS 3 Probe Depth
440 | Schlumberger | DVP3_DL | depth | Length | DVP3 | MRPS 3 Probe Depth
440 | Schlumberger | DVPRE_01 | pressure | pressure |  | Derivative Pressure Transient 01
440 | Schlumberger | DVPRE_02 | pressure | pressure |  | Derivative Pressure Transient 02
440 | Schlumberger | DVPRE_03 | pressure | pressure |  | Derivative Pressure Transient 03
440 | Schlumberger | DVPRE_04 | pressure | pressure |  | Derivative Pressure Transient 04
440 | Schlumberger | DVPRE_05 | pressure | pressure |  | Derivative Pressure Transient 05
440 | Schlumberger | DVPRE_06 | pressure | pressure |  | Derivative Pressure Transient 06
440 | Schlumberger | DVPRE_07 | pressure | pressure |  | Derivative Pressure Transient 07
440 | Schlumberger | DVPRE_08 | pressure | pressure |  | Derivative Pressure Transient 08
440 | Schlumberger | DVPRE_09 | pressure | pressure |  | Derivative Pressure Transient 09
440 | Schlumberger | DVPRE_10 | pressure | pressure |  | Derivative Pressure Transient 10
440 | Schlumberger | DVSP | amount | unitless |  | Descriptor of VSP
440 | Schlumberger | DVUOI | water volume fraction | dimensionless |  | Delta Volume of Oil (Near minus Far)
440 | Schlumberger | DVX1 | amount | unitless |  | Downhole Vibroseis Sensor X Axis Waveform 1
440 | Schlumberger | DVX2 | amount | unitless |  | Downhole Vibroseis Sensor X Axis Waveform 2
440 | Schlumberger | DVX3 | amount | unitless |  | Downhole Vibroseis Sensor X Axis Waveform 3
440 | Schlumberger | DVX4 | amount | unitless |  | Downhole Vibroseis Sensor X Axis Waveform 4
440 | Schlumberger | DVX5 | amount | unitless |  | Downhole Vibroseis Sensor X Axis Waveform 5
440 | Schlumberger | DVX6 | amount | unitless |  | CSAT-6 Raw Vibro Downhole Sensor X-axis STA
440 | Schlumberger | DVX7 | amount | unitless |  | CSAT-7 Raw Vibro Downhole Sensor X-axis STA
440 | Schlumberger | DVY1 | amount | unitless |  | Downhole Vibroseis Sensor Y Axis Waveform 1
440 | Schlumberger | DVY2 | amount | unitless |  | Downhole Vibroseis Sensor Y Axis Waveform 2
440 | Schlumberger | DVY3 | amount | unitless |  | Downhole Vibroseis Sensor Y Axis Waveform 3
440 | Schlumberger | DVY4 | amount | unitless |  | Downhole Vibroseis Sensor Y Axis Waveform 4
440 | Schlumberger | DVY5 | amount | unitless |  | Downhole Vibroseis Sensor Y Axis Waveform 5
440 | Schlumberger | DVY6 | amount | unitless |  | CSAT-6 Raw Vibro Downhole Sensor Y-axis STA
440 | Schlumberger | DVY7 | amount | unitless |  | CSAT-7 Raw Vibro Downhole Sensor Y-axis STA
440 | Schlumberger | DVZ1 | amount | unitless |  | Downhole Vibroseis Sensor Z Axis Waveform 1
440 | Schlumberger | DVZ2 | amount | unitless |  | Downhole Vibroseis Sensor Z Axis Waveform 2
440 | Schlumberger | DVZ3 | amount | unitless |  | Downhole Vibroseis Sensor Z Axis Waveform 3
440 | Schlumberger | DVZ4 | amount | unitless |  | Downhole Vibroseis Sensor Z Axis Waveform 4
440 | Schlumberger | DVZ5 | amount | unitless |  | Downhole Vibroseis Sensor Z Axis Waveform 5
440 | Schlumberger | DVZ6 | amount | unitless |  | CSAT-6 Raw Vibro Downhole Sensor Z-axis STA
440 | Schlumberger | DVZ7 | amount | unitless |  | CSAT-7 Raw Vibro Downhole Sensor Z-axis STA
440 | Schlumberger | DW_CAL | count | unitless | DWEC | Drawworks Encoder Calibration Count
440 | Schlumberger | DW_ENC | count | unitless | DWEN | Drawworks Encoder Count
440 | Schlumberger | DWA00C_000 | acoustic amplitude | unitless |  | Display Waveform Array Rotated to Fast Shear Azimuth
440 | Schlumberger | DWA00X_000 | acoustic amplitude | unitless |  | Display Waveform Array Rotated to Fast Shear Azimuth
440 | Schlumberger | DWA90C_090 | acoustic amplitude | unitless |  | Display Waveform Array Rotated to Slow Shear Azimuth
440 | Schlumberger | DWA90X_090 | acoustic amplitude | unitless |  | Display Waveform Array Rotated to Slow Shear Azimuth
440 | Schlumberger | DWAL | aluminum dry weight fraction | dimensionless |  | Dry Weight Aluminum
440 | Schlumberger | DWAL_ACQ | aluminum dry weight fraction | dimensionless |  | Dry Weight Fraction Pseudo Aluminum (SpectroLith WALK2 Model in Acquisition)
440 | Schlumberger | DWAL_ALP | aluminum dry weight fraction | dimensionless |  | Dry Weight Aluminum (Alpha processed)
440 | Schlumberger | DWAL_ALP_INCP | aluminum dry weight fraction | dimensionless |  | Dry Weight Aluminum (alpha processed) Inelastic-Capture Processing
440 | Schlumberger | DWAL_ALP_SIG | uncertainty | dimensionless |  | Dry Weight Aluminum (Alpha processed) Uncertainty
440 | Schlumberger | DWAL_ALP_SIG_I | uncertainty | dimensionless |  | Dry Weight Aluminum (alpha processed) Uncertainty from Inelastic-Capture Processing
440 | Schlumberger | DWAL_ECO_RT | aluminum dry weight fraction | dimensionless |  | Dry Weight Aluminim, Real-Time
440 | Schlumberger | DWAL_INCP | aluminum dry weight fraction | dimensionless |  | Dry Weight Aluminum Inelastic-Capture Processing
440 | Schlumberger | DWAL_MI_ACQ | threshold | unitless |  | DWAL_WALK2 Minus Uncertainty (in Acquisition)
440 | Schlumberger | DWAL_PL_ACQ | threshold | unitless |  | DWAL_WALK2 Plus Uncertainty (in Acquisition)
440 | Schlumberger | DWAL_SIG | uncertainty | dimensionless |  | Dry Weight Aluminum Uncertainty
440 | Schlumberger | DWAL_SIG_ACQ | uncertainty | dimensionless |  | Statistical Uncertainty in Dry Weight Fraction Aluminum (SpectroLith WALK2 Model in Acquisition)
440 | Schlumberger | DWAL_SIG_INCP | uncertainty | dimensionless |  | Dry Weight Aluminum Uncertainty from Inelastic-Capture Processing
440 | Schlumberger | DWAL_SIG_WALK2 | uncertainty | dimensionless | ALDS | Statistical Uncertainty in Dry Weight Aluminum (SpectroLith WALK2 Model)
440 | Schlumberger | DWAL_WALK2 | aluminum dry weight fraction | dimensionless | DWAL | Dry Weight Fraction Pseudo Aluminum (SpectroLith WALK2 Model)
440 | Schlumberger | DWAL_WALK2_ECO_RT | aluminum dry weight fraction | dimensionless | WAR | Dry Weight Fraction Pseudo Aluminum, Real-Time (SpectroLith WALK2 Model)
440 | Schlumberger | DWAL_WALK2_MI | threshold | unitless |  | DWAL_WALK2 Minus Uncertainty
440 | Schlumberger | DWAL_WALK2_PL | threshold | unitless |  | DWAL_WALK2 Plus Uncertainty
440 | Schlumberger | DWALP | aluminum dry weight fraction | dimensionless |  | Dry Weight Aluminum (emulated)
440 | Schlumberger | DWALP_INCP | aluminum dry weight fraction | dimensionless |  | Dry Weight Aluminum (emulated) from Inelastic-Capture Processing
440 | Schlumberger | DWALP_SIG | uncertainty | dimensionless |  | Dry Weight Aluminum (emulated) Uncertainty
440 | Schlumberger | DWALP_SIG_INCP | uncertainty | dimensionless |  | Dry Weight Aluminum (emulated) Uncertainty from Inelastic-Capture Processing
440 | Schlumberger | DWBA | barium dry weight fraction | dimensionless |  | Dry Weight Barium
440 | Schlumberger | DWBA_INCP | barium dry weight fraction | dimensionless |  | Dry Weight Barium from Inelastic-Capture Processing
440 | Schlumberger | DWBA_SIG | uncertainty | dimensionless |  | Dry Weight Barium Uncertainty
440 | Schlumberger | DWBA_SIG_INCP | uncertainty | dimensionless |  | Dry Weight Barium Uncertainty from Inelastic-Capture Processing
440 | Schlumberger | DWCA | calcium dry weight fraction | dimensionless |  | Dry Weight Calcium
440 | Schlumberger | DWCA_ACQ | calcium dry weight fraction | dimensionless |  | Dry Weight Fraction Calcium (SpectroLith WALK2 Model in Acquisition)
440 | Schlumberger | DWCA_ECO_RT | calcium dry weight fraction | dimensionless |  | Dry Weight Calcium, Real-Time
440 | Schlumberger | DWCA_INCP | calcium dry weight fraction | dimensionless |  | Dry Weight Calcium from Inelastic-Capture Processing
440 | Schlumberger | DWCA_MI_ACQ | threshold | unitless |  | DWCA_WALK2 Minus Uncertainty (in Acquisition)
440 | Schlumberger | DWCA_PL_ACQ | threshold | unitless |  | DWCA_WALK2 Plus Uncertainty (in Acquisition)
440 | Schlumberger | DWCA_SIG | uncertainty | dimensionless |  | Dry Weight Calcium Uncertainty
440 | Schlumberger | DWCA_SIG_ACQ | uncertainty | dimensionless |  | Statistical Uncertainty in Dry Weight Fraction Calcium (SpectroLith WALK2 Model in Acquisition)
440 | Schlumberger | DWCA_SIG_INCP | uncertainty | dimensionless |  | Dry Weight Calcium Uncertainty from Inelastic-Capture Processing
440 | Schlumberger | DWCA_SIG_WALK2 | uncertainty | dimensionless |  | Statistical Uncertainty in Dry Weight Calcium (SpectroLith WALK2 Model)
440 | Schlumberger | DWCA_WALK2 | calcium dry weight fraction | dimensionless | DWCA | Dry Weight Fraction Calcium (SpectroLith WALK2 Model)
440 | Schlumberger | DWCA_WALK2_DH_ECO_RT | calcium dry weight fraction | dimensionless |  | Dry Weight Fraction Calcium, Real-Time Computed Downhole (SpectroLith WALK2 Model)
440 | Schlumberger | DWCA_WALK2_ECO_RT | calcium dry weight fraction | dimensionless |  | Dry Weight Fraction Calcium, Real-Time (SpectroLith WALK2 Model)
440 | Schlumberger | DWCA_WALK2_MI | threshold | unitless |  | DWCA_WALK2 Minus Uncertainty
440 | Schlumberger | DWCA_WALK2_PL | threshold | unitless |  | DWCA_WALK2 Plus Uncertainty
440 | Schlumberger | DWCL | chlorine dry weight fraction | dimensionless |  | Dry Weight Chlorine
440 | Schlumberger | DWCL_INCP | chlorine dry weight fraction | dimensionless |  | Dry Weight Chlorine from Inelastic-Capture Processing
440 | Schlumberger | DWCL_MGWALK | dry weight fraction | dimensionless |  | Dry Weight Fraction Chlorine Associated with Salt (SpectroLith MGWALK Model)
440 | Schlumberger | DWCL_SIG | uncertainty | dimensionless | CLDS | Dry Weight Chlorine Uncertainty
440 | Schlumberger | DWCL_SIG_INCP | uncertainty | dimensionless |  | Dry Weight Chlorine Uncertainty from Inelastic-Capture Processing
440 | Schlumberger | DWCL_SIG_WALK2 | uncertainty | dimensionless | CLDS | Statistical Uncertainty in Dry Weight Chlorine (SpectroLith WALK2 Model)
440 | Schlumberger | DWCL_WALK2 | dry weight fraction | dimensionless | DWCL | Dry Weight Fraction Chlorine Associated with Salt (SpectroLith WALK2 Model)
440 | Schlumberger | DWCO | cobalt dry weight fraction | dimensionless |  | Dry Weight Cobalt
440 | Schlumberger | DWCO_INCP | cobalt dry weight fraction | dimensionless |  | Dry Weight Cobalt from Inelastic-Capture Processing
440 | Schlumberger | DWCO_SIG | uncertainty | dimensionless |  | Dry Weight Cobalt Uncertainty
440 | Schlumberger | DWCO_SIG_INCP | uncertainty | dimensionless |  | Dry Weight Cobalt Uncertainty from Inelastic-Capture Processing
440 | Schlumberger | DWCR | chromium dry weight fraction | dimensionless |  | Dry Weight Chromium
440 | Schlumberger | DWCR_INCP | chromium dry weight fraction | dimensionless |  | Dry Weight Chromium from Inelastic-Capture Processing
440 | Schlumberger | DWCR_SIG | uncertainty | dimensionless |  | Dry Weight Chromium Uncertainty
440 | Schlumberger | DWCR_SIG_INCP | uncertainty | dimensionless |  | Dry Weight Chromium Uncertainty from Inelastic-Capture Processing
440 | Schlumberger | DWCU | copper dry weight fraction | dimensionless |  | Dry Weight Copper
440 | Schlumberger | DWCU_INCP | copper dry weight fraction | dimensionless |  | Dry Weight Copper from Inelastic-Capture Processing
440 | Schlumberger | DWCU_SIG | uncertainty | dimensionless |  | Dry Weight Copper Uncertainty
440 | Schlumberger | DWCU_SIG_INCP | uncertainty | dimensionless |  | Dry Weight Copper Uncertainty from Inelastic-Capture Processing
440 | Schlumberger | DWF_FAST | acoustic amplitude | unitless |  | Display Waveform Fast Component
440 | Schlumberger | DWF_SLOW | acoustic amplitude | unitless |  | Display Waveform Slow Component
440 | Schlumberger | DWF00C | acoustic amplitude | unitless |  | Display Waveform Dipole 0 Degree Transmitter Chirp Firing
440 | Schlumberger | DWF00C_000 | acoustic amplitude | unitless |  | Display Waveform Dipole 0 Degree Transmitter Chirp Firing Dipole 0 Degree Component
440 | Schlumberger | DWF00X | acoustic amplitude | unitless |  | Display Waveform Dipole 0 Degree Transmitter Custom Frequency Firing
440 | Schlumberger | DWF00X_000 | acoustic amplitude | unitless |  | Display Waveform Dipole 0 Degree Transmitter Custom Frequency Firing Dipole 0 Degree Component
440 | Schlumberger | DWF1 | acoustic amplitude | unitless |  | Display Waveform Array 1 Monopole Upper Middle Frequency
440 | Schlumberger | DWF1_MONO | acoustic amplitude | unitless |  | Display Waveform 1 Monopole Component
440 | Schlumberger | DWF2 | acoustic amplitude | unitless |  | Display Waveform Array 2 Monopole Lower Middle Frequency
440 | Schlumberger | DWF2_MONO | acoustic amplitude | unitless |  | Display Waveform 2 Monopole Component
440 | Schlumberger | DWF3 | acoustic amplitude | unitless |  | Display Waveform Array 3 Monopole Far Middle Frequency
440 | Schlumberger | DWF3_MONO | acoustic amplitude | unitless |  | Display Waveform 3 Monopole Component
440 | Schlumberger | DWF4 | acoustic amplitude | unitless |  | Display Waveform Array 4 Monopole Far Low Frequency
440 | Schlumberger | DWF4_MONO | acoustic amplitude | unitless |  | Display Waveform 4 Monopole Component
440 | Schlumberger | DWF5 | acoustic amplitude | unitless |  | Display Waveform Array 5 X-Dipole
440 | Schlumberger | DWF5_DIIN | acoustic amplitude | unitless |  | Display Waveform 5 Dipole Inline Component
440 | Schlumberger | DWF6 | acoustic amplitude | unitless |  | Display Waveform Array 6 Y-Dipole
440 | Schlumberger | DWF6_DIIN | acoustic amplitude | unitless |  | Display Waveform 6 Dipole Inline Component
440 | Schlumberger | DWF90C | acoustic amplitude | unitless |  | Display Waveform Dipole 90 Degree Transmitter Chirp Firing
440 | Schlumberger | DWF90C_090 | acoustic amplitude | unitless |  | Display Waveform Dipole 90 Degree Transmitter Chirp Firing Dipole 90 Degree Component
440 | Schlumberger | DWF90X | acoustic amplitude | unitless |  | Display Waveform Dipole 90 Degree Transmitter Custom Frequency Firing
440 | Schlumberger | DWF90X_090 | acoustic amplitude | unitless |  | Display Waveform Dipole 90 Degree Transmitter Custom Frequency Firing Dipole 90 Degree Component
440 | Schlumberger | DWFD | fluid density | mass per volume |  | Deviation-corrected Well Fluid Density
440 | Schlumberger | DWFD_TL | fluid density | mass per volume | DWFD | Deviation-corrected Well Fluid Density
440 | Schlumberger | DWFE | iron dry weight fraction | dimensionless |  | Dry Weight Iron
440 | Schlumberger | DWFE_ACQ | dry weight fraction | dimensionless |  | Dry Weight Fraction Iron + 0.14 Aluminum (SpectroLith WALK2 Model in Acquisition)
440 | Schlumberger | DWFE_ECO_RT | iron dry weight fraction | dimensionless |  | Dry Weight Iron, Real-Time
440 | Schlumberger | DWFE_INCP | iron dry weight fraction | dimensionless |  | Dry Weight Iron from Inelastic-Capture Processing
440 | Schlumberger | DWFE_MGWALK | iron dry weight fraction | dimensionless |  | Dry Weight Fraction Excess Iron (SpectroLith MGWALK Model)
440 | Schlumberger | DWFE_MI_ACQ | threshold | unitless |  | DWFE_WALK2 Minus Uncertainty (in Acquisition)
440 | Schlumberger | DWFE_PL_ACQ | threshold | unitless |  | DWFE_WALK2 Plus Uncertainty (in Acquisition)
440 | Schlumberger | DWFE_SIG | uncertainty | dimensionless |  | Dry Weight Iron Uncertainty
440 | Schlumberger | DWFE_SIG_ACQ | uncertainty | dimensionless |  | Statistical Uncertainty in Dry Weight Fraction Iron (SpectroLith WALK2 Model in Acquisition)
440 | Schlumberger | DWFE_SIG_INCP | uncertainty | dimensionless |  | Dry Weight Iron Uncertainty from Inelastic-Capture Processing
440 | Schlumberger | DWFE_SIG_WALK2 | uncertainty | dimensionless | FEDS | Statistical Uncertainty in Dry Weight Iron (SpectroLith WALK2 Model)
440 | Schlumberger | DWFE_WALK2 | dry weight fraction | dimensionless | DWFE | Dry Weight Fraction Iron + 0.14 Aluminum (SpectroLith WALK2 Model)
440 | Schlumberger | DWFE_WALK2_DH_ECO_RT | dry weight fraction | dimensionless |  | Dry Weight Fraction Iron + 0.14 Aluminum, Real-Time, Computed Downhole (SpectroLith WALK2 Model)
440 | Schlumberger | DWFE_WALK2_ECO_RT | dry weight fraction | dimensionless |  | Dry Weight Fraction Iron + 0.14 Aluminum, Real-Time (SpectroLith WALK2 Model)
440 | Schlumberger | DWFE_WALK2_MI | threshold | unitless |  | DWFE_WALK2 Minus Uncertainty
440 | Schlumberger | DWFE_WALK2_PL | threshold | unitless |  | DWFE_WALK2 Plus Uncertainty
440 | Schlumberger | DWFEAL | iron dry weight fraction | dimensionless |  | Dry Weight Iron + Fraction of Aluminum (tool and closure model dependent)
440 | Schlumberger | DWFEAL_SIG | uncertainty | dimensionless |  | Dry Weight Iron + Fraction of Aluminum (tool and closure model dependent)
440 | Schlumberger | DWFMFL | acoustic amplitude | unitless |  | Display Waveform Monopole Far Transmitter Low Frequency Firing
440 | Schlumberger | DWFMFL_M | acoustic amplitude | unitless |  | Display Waveform Monopole Far Transmitter Low Frequency Firing Monopole Component
440 | Schlumberger | DWFMFM | acoustic amplitude | unitless |  | Display Waveform Monopole Far Transmitter Mid Frequency Firing
440 | Schlumberger | DWFMFM_M | acoustic amplitude | unitless |  | Display Waveform Monopole Far Transmitter Mid Frequency Firing Monopole Component
440 | Schlumberger | DWFMFX | acoustic amplitude | unitless |  | Display Waveform Monopole Far Transmitter Custom Frequency Firing
440 | Schlumberger | DWFMFX_M | acoustic amplitude | unitless |  | Display Waveform Monopole Far Transmitter Custom Frequency Firing Monopole Component
440 | Schlumberger | DWFMLL | acoustic amplitude | unitless |  | Display Waveform Monopole Lower Transmitter Low Frequency Firing
440 | Schlumberger | DWFMLL_M | acoustic amplitude | unitless |  | Display Waveform Monopole Lower Transmitter Low Frequency Firing Monopole Component
440 | Schlumberger | DWFMLM | acoustic amplitude | unitless |  | Display Waveform Monopole Lower Transmitter Mid Frequency Firing
440 | Schlumberger | DWFMLM_M | acoustic amplitude | unitless |  | Display Waveform Monopole Lower Transmitter Mid Frequency Firing Monopole Component
440 | Schlumberger | DWFMLX | acoustic amplitude | unitless |  | Display Waveform Monopole Lower Transmitter Custom Frequency Firing
440 | Schlumberger | DWFMLX_M | acoustic amplitude | unitless |  | Display Waveform Monopole Lower Transmitter Custom Frequency Firing Monopole Component
440 | Schlumberger | DWFMUL | acoustic amplitude | unitless |  | Display Waveform Monopole Upper Transmitter Low Frequency Firing
440 | Schlumberger | DWFMUL_M | acoustic amplitude | unitless |  | Display Waveform Monopole Upper Transmitter Low Frequency Firing Monopole Component
440 | Schlumberger | DWFMUM | acoustic amplitude | unitless |  | Display Waveform Monopole Upper Transmitter Mid Frequency Firing
440 | Schlumberger | DWFMUM_M | acoustic amplitude | unitless |  | Display Waveform Monopole Upper Transmitter Mid Frequency Firing Monopole Component
440 | Schlumberger | DWFMUX | acoustic amplitude | unitless |  | Display Waveform Monopole Upper Transmitter Custom Frequency Firing
440 | Schlumberger | DWFMUX_M | acoustic amplitude | unitless |  | Display Waveform Monopole Upper Transmitter Custom Frequency Firing Monopole Component
440 | Schlumberger | DWGD | gadolinium dry weight fraction | dimensionless |  | Dry Weight Gadolinium
440 | Schlumberger | DWGD_ACQ | gadolinium dry weight fraction | dimensionless |  | Dry Weight Fraction Gadolinium (SpectroLith WALK2 Model in Acquisition)
440 | Schlumberger | DWGD_ECO_RT | gadolinium dry weight fraction | dimensionless |  | Dry Weight Gadolinium , Real-Time
440 | Schlumberger | DWGD_INCP | gadolinium dry weight fraction | dimensionless |  | Dry Weight Gadolinium from Inelastic-Capture Processing
440 | Schlumberger | DWGD_SIG | uncertainty | dimensionless |  | Dry Weight Gadolinium Uncertainty
440 | Schlumberger | DWGD_SIG_ACQ | uncertainty | dimensionless |  | Statistical Uncertainty in Dry Weight Fraction Gadolinium (SpectroLith WALK2 Model in Acquisition)
440 | Schlumberger | DWGD_SIG_INCP | uncertainty | dimensionless |  | Dry Weight Gadolinium Uncertainty from Inelastic-Capture Processing
440 | Schlumberger | DWGD_SIG_WALK2 | uncertainty | dimensionless | GDDS | Statistical Uncertainty in Dry Weight Gadolinium (SpectroLith WALK2 Model)
440 | Schlumberger | DWGD_WALK2 | gadolinium dry weight fraction | dimensionless | DWGD | Dry Weight Fraction Gadolinium (SpectroLith WALK2 Model)
440 | Schlumberger | DWGD_WALK2_DH_ECO_RT | gadolinium dry weight fraction | dimensionless |  | Dry Weight Fraction Gadolinium, Real-Time, Computed Downhole (SpectroLith WALK2 Model)
440 | Schlumberger | DWHY | hydrogen dry weight fraction | dimensionless |  | Dry Weight Hydrogen
440 | Schlumberger | DWHY_INCP | hydrogen dry weight fraction | dimensionless |  | Dry Weight Hydrogen from Inelastic-Capture Processing
440 | Schlumberger | DWHY_MGWALK | dry weight fraction | dimensionless |  | Dry Weight Fraction Hydrogen Associated with Coal (SpectroLith MGWALK Model)
440 | Schlumberger | DWHY_SIG | uncertainty | dimensionless | HYDS | Dry Weight Hydrogen Uncertainty
440 | Schlumberger | DWHY_SIG_INCP | uncertainty | dimensionless |  | Dry Weight Hydrogen Uncertainty from Inelastic-Capture Processing
440 | Schlumberger | DWHY_SIG_WALK2 | uncertainty | dimensionless | HYDS | Statistical Uncertainty in Dry Weight Hydrogen (SpectroLith WALK2 Model)
440 | Schlumberger | DWHY_WALK2 | dry weight fraction | dimensionless | DWHY | Dry Weight Fraction Hydrogen Associated with Coal (SpectroLith WALK2 Model)
440 | Schlumberger | DWK | potassium dry weight fraction | dimensionless |  | Dry Weight Potassium
440 | Schlumberger | DWK_INCP | potassium dry weight fraction | dimensionless |  | Dry Weight Potassium from Inelastic-Capture Processing
440 | Schlumberger | DWK_SIG | uncertainty | dimensionless |  | Dry Weight Potassium Uncertainty
440 | Schlumberger | DWK_SIG_INCP | uncertainty | dimensionless |  | Dry Weight Potassium Uncertainty from Inelastic-Capture Processing
440 | Schlumberger | DWK_WALK2 | dry weight fraction | dimensionless |  | Dry Weight Fraction Potassium (SpectroLith WALK2 Model)
440 | Schlumberger | DWL4 | count rate | frequency |  | Raw Long Spacing Density Window 4 Count Rate
440 | Schlumberger | DWL4_P1F | count rate | frequency | D1L4 | Raw Long Spacing Density Window 4 Count Rate, 0.1 ft
440 | Schlumberger | DWL5 | count rate | frequency |  | Raw Long Spacing Density Window 5 Count Rate
440 | Schlumberger | DWL5_P1F | count rate | frequency | D1L5 | Raw Long Spacing Density Window 5 Count Rate, 0.1 ft
440 | Schlumberger | DWMG | magnesium dry weight fraction | dimensionless |  | Dry Weight Magnesium
440 | Schlumberger | DWMG_ECO_RT | magnesium dry weight fraction | dimensionless |  | Dry Weight Magnesium, Real-Time
440 | Schlumberger | DWMG_INCP | magnesium dry weight fraction | dimensionless |  | Dry Weight Magnesium from Inelastic-Capture Processing
440 | Schlumberger | DWMG_SIG | uncertainty | dimensionless |  | Dry Weight Magnesium Uncertainty
440 | Schlumberger | DWMG_SIG_INCP | uncertainty | dimensionless |  | Dry Weight Magnesium Uncertainty from Inelastic-Capture Processing
440 | Schlumberger | DWMN | manganese dry weight fraction | dimensionless |  | Dry Weight Manganese
440 | Schlumberger | DWMN_INCP | manganese dry weight fraction | dimensionless |  | Dry Weight Manganese from Inelastic-Capture Processing
440 | Schlumberger | DWMN_SIG | uncertainty | dimensionless |  | Dry Weight Manganese Uncertainty
440 | Schlumberger | DWMN_SIG_INCP | uncertainty | dimensionless |  | Dry Weight Manganese Uncertainty from Inelastic-Capture Processing
440 | Schlumberger | DWMO | molybdenum dry weight fraction | dimensionless |  | Dry Weight Molybdenum
440 | Schlumberger | DWMO_INCP | molybdenum dry weight fraction | dimensionless |  | Dry Weight Molybdenum from Inelastic-Capture Processing
440 | Schlumberger | DWMO_SIG | uncertainty | dimensionless |  | Dry Weight Molybdenum Uncertainty
440 | Schlumberger | DWMO_SIG_INCP | uncertainty | dimensionless |  | Dry Weight Molybdenum Uncertainty from Inelastic-Capture Processing
440 | Schlumberger | DWN | nitrogen dry weight fraction | dimensionless |  | Dry Weight Nitrogen
440 | Schlumberger | DWN_INCP | nitrogen dry weight fraction | dimensionless |  | Dry Weight Nitrogen from Inelastic-Capture Processing
440 | Schlumberger | DWN_SIG | uncertainty | dimensionless |  | Dry Weight Nitrogen Uncertainty
440 | Schlumberger | DWN_SIG_INCP | uncertainty | dimensionless |  | Dry Weight Nitrogen Uncertainty from Inelastic-Capture Processing
440 | Schlumberger | DWNA | sodium dry weight fraction | dimensionless |  | Dry Weight Sodium
440 | Schlumberger | DWNA_INCP | sodium dry weight fraction | dimensionless |  | Dry Weight Sodium from Inelastic-Capture Processing
440 | Schlumberger | DWNA_SIG | uncertainty | dimensionless |  | Dry Weight Sodium Uncertainty
440 | Schlumberger | DWNA_SIG_INCP | uncertainty | dimensionless |  | Dry Weight Sodium Uncertainty from Inelastic-Capture Processing
440 | Schlumberger | DWNI | nickel dry weight fraction | dimensionless |  | Dry Weight Nickel
440 | Schlumberger | DWNI_INCP | nickel dry weight fraction | dimensionless |  | Dry Weight Nickel from Inelastic-Capture Processing
440 | Schlumberger | DWNI_SIG | uncertainty | dimensionless |  | Dry Weight Nickel Uncertainty
440 | Schlumberger | DWNI_SIG_INCP | uncertainty | dimensionless |  | Dry Weight Nickel Uncertainty from Inelastic-Capture Processing
440 | Schlumberger | DWOB | weight on bit | force |  | Downhole Weight on Bit
440 | Schlumberger | DWOB_EU | weight on bit | force |  | Uncorrected Downhole Weight on Bit in Engineering Units
440 | Schlumberger | DWOB_RAW | weight on bit | force |  | Downhole Weight on Bit with Offset
440 | Schlumberger | DWOB_RAW_RT | weight on bit | force |  | Downhole Weight on Bit (raw)
440 | Schlumberger | DWOB_RT | weight on bit | force | DWOB | Downhole Weight on Bit, Real-Time
440 | Schlumberger | DWP | phosphorus dry weight fraction | dimensionless |  | Dry Weight Phosphorus
440 | Schlumberger | DWP_INCP | phosphorus dry weight fraction | dimensionless |  | Dry Weight Phosphorus from Inelastic-Capture Processing
440 | Schlumberger | DWP_SIG | uncertainty | dimensionless |  | Dry Weight Phosphorus Uncertainty
440 | Schlumberger | DWP_SIG_INCP | uncertainty | dimensionless |  | Dry Weight Phosphorus Uncertainty from Inelastic-Capture Processing
440 | Schlumberger | DWS1 | count rate | frequency |  | Raw Short Spacing Density Window 1 Count Rate
440 | Schlumberger | DWS1_P1F | count rate | frequency | D1S1 | Raw Short Spacing Density Window 1 Count Rate, 0.1 ft
440 | Schlumberger | DWS3 | count rate | frequency |  | Raw Short Spacing Density Window 3 Count Rate
440 | Schlumberger | DWS3_P1F | count rate | frequency | D1S3 | Raw Short Spacing Density Window 3 Count Rate, 0.1 ft
440 | Schlumberger | DWSI | silicon dry weight fraction | dimensionless |  | Dry Weight Silicon
440 | Schlumberger | DWSI_ACQ | silicon dry weight fraction | dimensionless |  | Dry Weight Fraction Silicon (SpectroLith WALK2 Model in Acquisition)
440 | Schlumberger | DWSI_ECO_RT | silicon dry weight fraction | dimensionless |  | Dry Weight Silicon, Real-Time
440 | Schlumberger | DWSI_INCP | silicon dry weight fraction | dimensionless |  | Dry Weight Silicon from Inelastic-Capture Processing
440 | Schlumberger | DWSI_MI_ACQ | threshold | unitless |  | DWSI_WALK2 Minus Uncertainty (in Acquisition)
440 | Schlumberger | DWSI_PL_ACQ | threshold | unitless |  | DWSI_WALK2 Plus Uncertainty (in Acquisition)
440 | Schlumberger | DWSI_SIG | uncertainty | dimensionless |  | Dry Weight Silicon Uncertainty
440 | Schlumberger | DWSI_SIG_ACQ | uncertainty | dimensionless |  | Statistical Uncertainty in Dry Weight Fraction Silicon (SpectroLith WALK2 Model in Acquisition)
440 | Schlumberger | DWSI_SIG_INCP | uncertainty | dimensionless |  | Dry Weight Silicon Uncertainty from Inelastic-Capture Processing
440 | Schlumberger | DWSI_SIG_WALK2 | uncertainty | dimensionless | SIDS | Statistical Uncertainty in Dry Weight Silicon (SpectroLith WALK2 Model)
440 | Schlumberger | DWSI_WALK2 | silicon dry weight fraction | dimensionless | DWSI | Dry Weight Fraction Silicon (SpectroLith WALK2 Model)
440 | Schlumberger | DWSI_WALK2_DH_ECO_RT | silicon dry weight fraction | dimensionless |  | Dry Weight Fraction Silicon, Real-Time, Computed Downhole (SpectroLith WALK2 Model)
440 | Schlumberger | DWSI_WALK2_ECO_RT | silicon dry weight fraction | dimensionless |  | Dry Weight Fraction Silicon, Real-Time (SpectroLith WALK2 Model)
440 | Schlumberger | DWSI_WALK2_MI | threshold | unitless |  | DWSI_WALK2 Minus Uncertainty
440 | Schlumberger | DWSI_WALK2_PL | threshold | unitless |  | DWSI_WALK2 Plus Uncertainty
440 | Schlumberger | DWSU | sulfur dry weight fraction | dimensionless |  | Dry Weight Sulfur
440 | Schlumberger | DWSU_ACQ | sulfur dry weight fraction | dimensionless |  | Dry Weight Fraction Sulfur (SpectroLith WALK2 Model in Acquisition)
440 | Schlumberger | DWSU_ECO_RT | sulfur dry weight fraction | dimensionless |  | Dry Weight Sulfur, Real-Time
440 | Schlumberger | DWSU_INCP | sulfur dry weight fraction | dimensionless |  | Dry Weight Sulfur from Inelastic-Capture Processing
440 | Schlumberger | DWSU_MI_ACQ | threshold | unitless |  | DWSU_WALK2 Minus Uncertainty (in Acquisition)
440 | Schlumberger | DWSU_PL_ACQ | threshold | unitless |  | DWSU_WALK2 Plus Uncertainty (in Acquisition)
440 | Schlumberger | DWSU_SIG | uncertainty | dimensionless |  | Dry Weight Sulfur Uncertainty
440 | Schlumberger | DWSU_SIG_ACQ | uncertainty | dimensionless |  | Statistical Uncertainty in Dry Weight Fraction Sulfur (SpectroLith WALK2 Model in Acquisition)
440 | Schlumberger | DWSU_SIG_INCP | uncertainty | dimensionless |  | Dry Weight Sulfur Uncertainty from Inelastic-Capture Processing
440 | Schlumberger | DWSU_SIG_WALK2 | uncertainty | dimensionless | SUDS | Statistical Uncertainty in Dry Weight Sulfur (SpectroLith WALK2 Model)
440 | Schlumberger | DWSU_WALK2 | sulfur dry weight fraction | dimensionless | DWSU | Dry Weight Fraction Sulfur (SpectroLith WALK2 Model)
440 | Schlumberger | DWSU_WALK2_DH_ECO_RT | sulfur dry weight fraction | dimensionless |  | Dry Weight Fraction Sulfur, Real-Time, Computed Downhole (SpectroLith WALK2 Model)
440 | Schlumberger | DWSU_WALK2_ECO_RT | sulfur dry weight fraction | dimensionless |  | Dry Weight Fraction Sulfur, Real-Time (SpectroLith WALK2 Model)
440 | Schlumberger | DWSU_WALK2_MI | threshold | unitless |  | DWSU_WALK2 Minus Uncertainty
440 | Schlumberger | DWSU_WALK2_PL | threshold | unitless |  | DWSU_WALK2 Plus Uncertainty
440 | Schlumberger | DWTC | carbon dry weight fraction | dimensionless |  | Dry Weight Total Carbon
440 | Schlumberger | DWTC_INCP | carbon dry weight fraction | dimensionless |  | Dry Weight Total Carbon from Inelastic-Capture Processing
440 | Schlumberger | DWTC_RAW_INCP | carbon dry weight fraction | dimensionless |  | Dry Weight Total Carbon from Inelastic-Capture Processing (Uncorrected for Borehole Carbon)
440 | Schlumberger | DWTC_SIG | uncertainty | dimensionless |  | Dry Weight Total Carbon Uncertainty
440 | Schlumberger | DWTC_SIG_INCP | uncertainty | dimensionless |  | Dry Weight Total Carbon Uncertainty from Inelastic-Capture Processing
440 | Schlumberger | DWTH_SIG | uncertainty | dimensionless |  | Uncertainty of the DWTH channel
440 | Schlumberger | DWTI | titanium dry weight fraction | dimensionless |  | Dry Weight Titanium
440 | Schlumberger | DWTI_ACQ | titanium dry weight fraction | dimensionless |  | Dry Weight Fraction Titanium (SpectroLith WALK2 Model in Acquisition)
440 | Schlumberger | DWTI_ECO_RT | titanium dry weight fraction | dimensionless |  | Dry Weight Titanium, Real-Time
440 | Schlumberger | DWTI_INCP | titanium dry weight fraction | dimensionless |  | Dry Weight Titanium from Inelastic-Capture Processing
440 | Schlumberger | DWTI_MI_ACQ | threshold | unitless |  | DWTI_WALK2 Minus Uncertainty (in Acquisition)
440 | Schlumberger | DWTI_PL_ACQ | threshold | unitless |  | DWTI_WALK2 Plus Uncertainty (in Acquisition)
440 | Schlumberger | DWTI_SIG | uncertainty | dimensionless |  | Dry Weight Titanium Uncertainty
440 | Schlumberger | DWTI_SIG_ACQ | uncertainty | dimensionless |  | Statistical Uncertainty in Dry Weight Fraction Titanium (SpectroLith WALK2 Model in Acquisition)
440 | Schlumberger | DWTI_SIG_INCP | uncertainty | dimensionless |  | Dry Weight Titanium Uncertainty from Inelastic-Capture Processing
440 | Schlumberger | DWTI_SIG_WALK2 | uncertainty | dimensionless | TIDS | Statistical Uncertainty in Dry Weight Titanium (SpectroLith WALK2 Model)
440 | Schlumberger | DWTI_WALK2 | titanium dry weight fraction | dimensionless | DWTI | Dry Weight Fraction Titanium (SpectroLith WALK2 Model)
440 | Schlumberger | DWTI_WALK2_DH_ECO_RT | titanium dry weight fraction | dimensionless |  | Dry Weight Fraction Titanium, Real-Time, Computed Downhole (SpectroLith WALK2 Model)
440 | Schlumberger | DWTI_WALK2_ECO_RT | titanium dry weight fraction | dimensionless |  | Dry Weight Fraction Titanium, Real-Time (SpectroLith WALK2 Model)
440 | Schlumberger | DWTI_WALK2_MI | threshold | unitless |  | DWTI_WALK2 Minus Uncertainty
440 | Schlumberger | DWTI_WALK2_PL | threshold | unitless |  | DWTI_WALK2 Plus Uncertainty
440 | Schlumberger | DWTIC | carbon dry weight fraction | dimensionless |  | Dry Weight Total Inorganic Carbon
440 | Schlumberger | DWTIC_INCP | carbon dry weight fraction | dimensionless |  | Dry Weight Total Inorganic Carbon from Inelastic-Capture Processing
440 | Schlumberger | DWTIC_SIG | uncertainty | dimensionless |  | Dry Weight Total Inorganic Carbon Uncertainty
440 | Schlumberger | DWTIC_SIG_INCP | uncertainty | dimensionless |  | Dry Weight Total Inorganic Carbon Uncertainty from Inelastic-Capture Processing
440 | Schlumberger | DWTOC | carbon dry weight fraction | dimensionless |  | Dry Weight Total Organic Carbon
440 | Schlumberger | DWTOC_INCP | carbon dry weight fraction | dimensionless |  | Dry Weight Total Organic Carbon from Inelastic-Capture Processing
440 | Schlumberger | DWTOC_RAW_INCP | carbon dry weight fraction | dimensionless |  | Dry Weight Total Organic Carbon from Inelastic-Capture Processing (Uncorrected for Borehole Carbon)
440 | Schlumberger | DWTOC_SIG | uncertainty | dimensionless |  | Dry Weight Total Organic Carbon Uncertainty
440 | Schlumberger | DWTOC_SIG_INCP | uncertainty | dimensionless |  | Dry Weight Total Organic Carbon Uncertainty from Inelastic-Capture Processing
440 | Schlumberger | DX | x displacement | Length |  | X-Component of the Well Departure; used in Well-Deviation-Survey in Geoshare transfer
440 | Schlumberger | DX1 | amount | unitless |  | Downhole Sensor X Axis Waveform 1
440 | Schlumberger | DX2 | amount | unitless |  | Downhole Sensor X Axis Waveform 2
440 | Schlumberger | DX3 | amount | unitless |  | Downhole Sensor X Axis Waveform 3
440 | Schlumberger | DX4 | amount | unitless |  | Downhole Sensor X Axis Waveform 4
440 | Schlumberger | DX5 | amount | unitless |  | Downhole Sensor X Axis Waveform 5
440 | Schlumberger | DX6 | amount | unitless |  | CSAT-6 Downhole Sensor X-axis STA
440 | Schlumberger | DX7 | amount | unitless |  | CSAT-7 Downhole Sensor X-axis STA
440 | Schlumberger | DXFE_MGWALK | iron dry weight fraction | dimensionless |  | Dry Weight Percent Excess Iron (SpectroLith MG2 Model)
440 | Schlumberger | DXFE_WALK2 | iron dry weight fraction | dimensionless | DXFE | Dry Weight Fraction Excess Iron (SpectroLith WALK2 Model)
440 | Schlumberger | DY | y displacement | Length |  | Y-Component of the Well Departure; used in Well-Deviation-Survey in Geoshare transfer
440 | Schlumberger | DY1 | amount | unitless |  | Downhole Sensor Y Axis Waveform 1
440 | Schlumberger | DY2 | amount | unitless |  | Downhole Sensor Y Axis Waveform 2
440 | Schlumberger | DY3 | amount | unitless |  | Downhole Sensor Y Axis Waveform 3
440 | Schlumberger | DY4 | amount | unitless |  | Downhole Sensor Y Axis Waveform 4
440 | Schlumberger | DY5 | amount | unitless |  | Downhole Sensor Y Axis Waveform 5
440 | Schlumberger | DY6 | amount | unitless |  | CSAT-6 Downhole Sensor Y-axis STA
440 | Schlumberger | DY7 | amount | unitless |  | CSAT-7 Downhole Sensor Y-axis STA
440 | Schlumberger | DZ1 | amount | unitless |  | Downhole Sensor Z Axis Waveform 1
440 | Schlumberger | DZ2 | amount | unitless |  | Downhole Sensor Z Axis Waveform 2
440 | Schlumberger | DZ3 | amount | unitless |  | Downhole Sensor Z Axis Waveform 3
440 | Schlumberger | DZ4 | amount | unitless |  | Downhole Sensor Z Axis Waveform 4
440 | Schlumberger | DZ5 | amount | unitless |  | Downhole Sensor Z Axis Waveform 5
440 | Schlumberger | DZ6 | amount | unitless |  | CSAT-6 Downhole Sensor Z-axis STA
440 | Schlumberger | DZ7 | amount | unitless |  | CSAT-7 Downhole Sensor Z-axis STA
440 | Schlumberger | DZER | amount | unitless |  | Zero Data
440 | Schlumberger | DZER_DL | amount | unitless | DZER | Zero Data
440 | Schlumberger | E_BITS_PS | count | unitless |  | Phase E Number of Bits Used for Pressure Data
440 | Schlumberger | E_BITS_TM | count | unitless |  | Phase E Number of Bits Used for Time Data
440 | Schlumberger | E_MIN_PRS | pressure | pressure |  | Phase E Minimum Pressure in Entire Curve
440 | Schlumberger | E_MIN_PRS_RAW | pressure | pressure |  | Phase E Minimum Pressure in Entire Curve Uncorrected
440 | Schlumberger | E_NPOINT | count | unitless |  | Phase E Number of Time-Pressure Data Points
440 | Schlumberger | E_START_DEC | time stamp | time |  | Phase E Start Time of Decimation (ref to T0)
440 | Schlumberger | E_START_PRS | pressure | pressure |  | Phase E Start Pressure (ref to Pmud)
440 | Schlumberger | E_START_PRS_RA | pressure | pressure |  | Phase E Start Pressure (ref to Pmud) Uncorrected
440 | Schlumberger | E1CC | amount | unitless |  | AGS Detector 1 Channel Control Word
440 | Schlumberger | E1CS | tool status | unitless |  | AGS Detector 1 Board Counter SLM Status
440 | Schlumberger | E1DS | tool status | unitless |  | AGS Detector 1 Board DAC SLM Status
440 | Schlumberger | E1FT | none | dimensionless |  | Echo 1 Fall Time
440 | Schlumberger | E1LD | amount | unitless |  | AGS Detector 1 Low Level Discriminator DAC Value
440 | Schlumberger | E1LN | count | unitless |  | AGS Detector 1 Low Level Discriminator Negative Count
440 | Schlumberger | E1LP | count | unitless |  | AGS Detector 1 Low Level Discriminator Positive Count
440 | Schlumberger | E1LS | tool status | unitless |  | AGS Detector 1 Board Latch SLM Status
440 | Schlumberger | E1PD | amount | unitless |  | AGS Detector 1 Pulse Shape Compensation DAC Value
440 | Schlumberger | E1PN | count | unitless |  | AGS Detector 1 Pulse Shape Compensation Negative Count
440 | Schlumberger | E1PP | count | unitless |  | AGS Detector 1 Pulse Shape Compensation Positive Count
440 | Schlumberger | E1REX | acoustic energy | logarithmic power ratio | E1RX | STC Peak Energy, Receiver Array - Expert Mode
440 | Schlumberger | E1RT | none | dimensionless |  | Echo 1 Rise Time
440 | Schlumberger | E1TEX | acoustic energy | logarithmic power ratio | TXE1 | STC Peak Energy, Transmitter Array - Expert Mode
440 | Schlumberger | E1TN | none | time |  | Minimum of First Echo Transit Time
440 | Schlumberger | E1TX | none | time |  | Maximum of Second Echo Transit Time
440 | Schlumberger | E2CC | amount | unitless |  | AGS Detector 2 Channel Control Word
440 | Schlumberger | E2CS | tool status | unitless |  | AGS Detector 2 Board Counter SLM Status
440 | Schlumberger | E2DS | tool status | unitless |  | AGS Detector 2 Board DAC SLM Status
440 | Schlumberger | E2LD | amount | unitless |  | AGS Detector 2 Low Level Discriminator DAC Value
440 | Schlumberger | E2LN | count | unitless |  | AGS Detector 2 Low Level Discriminator Negative Count
440 | Schlumberger | E2LP | count | unitless |  | AGS Detector 2 Low Level Discriminator Positive Count
440 | Schlumberger | E2LS | tool status | unitless |  | AGS Detector 2 Board Latch SLM Status
440 | Schlumberger | E2PD | amount | unitless |  | AGS Detector 2 Pulse Shape Compensation DAC Value
440 | Schlumberger | E2PN | count | unitless |  | AGS Detector 2 Pulse Shape Compensation Negative Count
440 | Schlumberger | E2PP | count | unitless |  | AGS Detector 2 Pulse Shape Compensation Positive Count
440 | Schlumberger | E2REX | acoustic energy | logarithmic power ratio | E2RX | STC Energy Peak Energy, Receiver Array - Expert Mode
440 | Schlumberger | E2TEX | acoustic energy | logarithmic power ratio | E2TX | STC Energy Peak Energy, Transmitter Array - Expert Mode
440 | Schlumberger | EAC | amount | unitless |  | Early Capture Activation
440 | Schlumberger | EAG | attenuation gain | potential difference per power drop |  | Attenuation Gain
440 | Schlumberger | EAMF | electromagnetic attenuation rate | logarithmic power ratio per length |  | EPT Attenuation of MUD Filtrate
440 | Schlumberger | EANG | plane angle | plane angle |  | Ellipse Angle
440 | Schlumberger | EANI | error | dimensionless |  | ARCWizard Anisotropy Inversion Percentage Error
440 | Schlumberger | EANLTIM | time | time |  | End of the Analysis Time
440 | Schlumberger | EAP1 | sensor azimuth | plane angle |  | EMS Ellipse Azimuth from Pad 1
440 | Schlumberger | EAPN | azimuth | plane angle |  | EMS Ellipse Azimuth from Proj. North
440 | Schlumberger | EAPW | electromagnetic attenuation rate | logarithmic power ratio per length |  | Attenuation Plane Wave Equivalent
440 | Schlumberger | EAS1 | acceleration | linear acceleration |  | EMS Acceleration Simple Sum
440 | Schlumberger | EAS2 | acceleration | linear acceleration |  | EMS Acceleration Doubly Integrated Sum
440 | Schlumberger | EASN | count | dimensionless |  | EMS Acceleration Number of Samples
440 | Schlumberger | EAST_VSEC_ORI | east departure | Length |  | E/-W vertical section origin
440 | Schlumberger | EATC | electromagnetic attenuation rate | logarithmic power ratio per length |  | EATT with Environmental Corrections
440 | Schlumberger | EATH | electromagnetic attenuation rate | logarithmic power ratio per length |  | EPT Attenuation Theoretical Value
440 | Schlumberger | EATM | sampling duration | time |  | Epithermal Acquisition Time
440 | Schlumberger | EATM_HR | sampling duration | time |  | High Resolution Epithermal Acquisition Time
440 | Schlumberger | EATN | electromagnetic attenuation rate | logarithmic power ratio per length |  | Measure of EATT Minus Sqrt(Sigma**2+Tau**2)
440 | Schlumberger | EATP | electromagnetic attenuation rate | logarithmic power ratio per length |  | Measure of EATT Plus Sqrt(Sigma**2+Tau**2)
440 | Schlumberger | EATT | electromagnetic attenuation rate | logarithmic power ratio per length |  | Electromagnetic Attenuation
440 | Schlumberger | EB1 | error band | dimensionless |  | MRSC 1 Error Band
440 | Schlumberger | EB1_DL | error band | dimensionless | EB1 | MRSC 1 Error Band
440 | Schlumberger | EB10 | error band | dimensionless |  | MRSC 10 Error Band
440 | Schlumberger | EB10_DL | error band | dimensionless | EB10 | MRSC 10 Error Band
440 | Schlumberger | EB11 | error band | dimensionless |  | MRSC 11 Error Band
440 | Schlumberger | EB11_DL | error band | dimensionless | EB11 | MRSC 11 Error Band
440 | Schlumberger | EB12 | error band | dimensionless |  | MRSC 12 Error Band
440 | Schlumberger | EB12_DL | error band | dimensionless | EB12 | MRSC 12 Error Band
440 | Schlumberger | EB13 | error band | dimensionless |  | Error Band Output
440 | Schlumberger | EB14 | error band | dimensionless |  | Error Band Output
440 | Schlumberger | EB15 | error band | dimensionless |  | Error Band Output
440 | Schlumberger | EB2 | error band | dimensionless |  | MRSC 2 Error Band
440 | Schlumberger | EB2_DL | error band | dimensionless | EB2 | MRSC 2 Error Band
440 | Schlumberger | EB3 | error band | dimensionless |  | MRSC 3 Error Band
440 | Schlumberger | EB3_DL | error band | dimensionless | EB3 | MRSC 3 Error Band
440 | Schlumberger | EB4 | error band | dimensionless |  | MRSC 4 Error Band
440 | Schlumberger | EB4_DL | error band | dimensionless | EB4 | MRSC 4 Error Band
440 | Schlumberger | EB5 | error band | dimensionless |  | MRSC 5 Error Band
440 | Schlumberger | EB5_DL | error band | dimensionless | EB5 | MRSC 5 Error Band
440 | Schlumberger | EB6 | error band | dimensionless |  | MRSC 6 Error Band
440 | Schlumberger | EB6_DL | error band | dimensionless | EB6 | MRSC 6 Error Band
440 | Schlumberger | EB7 | error band | dimensionless |  | MRSC 7 Error Band
440 | Schlumberger | EB7_DL | error band | dimensionless | EB7 | MRSC 7 Error Band
440 | Schlumberger | EB8 | error band | dimensionless |  | MRSC 8 Error Band
440 | Schlumberger | EB8_DL | error band | dimensionless | EB8 | MRSC 8 Error Band
440 | Schlumberger | EB9 | error band | dimensionless |  | MRSC 9 Error Band
440 | Schlumberger | EB9_DL | error band | dimensionless | EB9 | MRSC 9 Error Band
440 | Schlumberger | EBOR | error | dimensionless |  | ARCWizard Borehole Inversion Percentage Error
440 | Schlumberger | EBS | length | length |  | Estimated Bubble size
440 | Schlumberger | EBS_SL | length | length | EBS | Estimated Bubble size
440 | Schlumberger | EBSZ | error | dimensionless |  | Reconstruction Error on Back Scatter - Standard Resolution
440 | Schlumberger | EBUETI | time | time |  | Time Interval Between Interpreted End of Buildup and End of Test
440 | Schlumberger | EBUTIM | end time | time |  | End of Buildup Time
440 | Schlumberger | EBUTIMA | end time | time |  | End of Buildup Time From Automatic Picks
440 | Schlumberger | EBWA | volume fraction | dimensionless |  | Volume of wet clay plus mineral one plus mineral two plus overpressure porosity plus hydrocarbons
440 | Schlumberger | ECAL | electromagnetic caliper | length |  | Electrical Caliper Computed from RAB Resistivities
440 | Schlumberger | ECAL_AT_0P7RM | electromagnetic caliper | length |  | Electrical Caliper Computed from RAB Resistivities at 0.7 Borehole Mud Resistivity
440 | Schlumberger | ECAL_AT_1P3RM | electromagnetic caliper | length |  | Electrical Caliper Computed from RAB Resistivities at 1.3 Borehole Mud Resistivity
440 | Schlumberger | ECAL_ERR | error | dimensionless |  | Electrical Caliper Error
440 | Schlumberger | ECAL_ERR_RMHI | error | dimensionless |  | Electrical Caliper Error Upper Bound
440 | Schlumberger | ECAL_ERR_RMLO | error | dimensionless |  | Electrical Caliper Error Low Bound
440 | Schlumberger | ECAL_FLAG | flag | unitless |  | Caliper Quality Flag (0: Error less than or equal to 20%; 1: Error greater than 20%)
440 | Schlumberger | ECAL_RAB | electromagnetic caliper | length | CLRB | Electrical Caliper Computed from RAB Resistivities
440 | Schlumberger | ECAL_RAB_AT_0P7RM | electromagnetic caliper | length | C0P7 | Electrical Caliper Computed from RAB Resistivities at 0.7 Rm
440 | Schlumberger | ECAL_RAB_AT_0P7RM_RT | electromagnetic caliper | length | C0P7 | Electrical Caliper Computed from RAB Resistivities at 0.7 Rm
440 | Schlumberger | ECAL_RAB_AT_1P3RM | electromagnetic caliper | length | C1P3 | Electrical Caliper Computed from RAB Resistivities at 1.3 Rm
440 | Schlumberger | ECAL_RAB_AT_1P3RM_RT | electromagnetic caliper | length | C1P3 | Electrical Caliper Computed from RAB Resistivities at 1.3 Rm
440 | Schlumberger | ECAL_RAB_ERR | error | dimensionless | ERER | RAB Caliper Error
440 | Schlumberger | ECAL_RAB_ERR_LOW_BOUND | error | dimensionless |  | RAB Caliper Error
440 | Schlumberger | ECAL_RAB_ERR_LOWBOUND_RT | error | dimensionless |  | RAB Caliper Error when RM at Low Bound, Real-time
440 | Schlumberger | ECAL_RAB_ERR_RT | error | dimensionless | ERER | RAB Caliper Error
440 | Schlumberger | ECAL_RAB_ERR_UP_BOUND | error | dimensionless |  | RAB Caliper Error
440 | Schlumberger | ECAL_RAB_ERR_UPBOUND_RT | error | dimensionless |  | RAB Caliper Error when RM at Up Bound, Real-time
440 | Schlumberger | ECAL_RAB_FLAG | flag | unitless | CALF | RAB Caliper Quality Flag (0: Error <= 20%; 1: Error > 20%)
440 | Schlumberger | ECAL_RAB_FLAG_RT | flag | unitless | ERFG | RAB Caliper Error Flag (0: Error <= 20%; 1: Error > 20%)
440 | Schlumberger | ECAL_RAB_RT | electromagnetic caliper | length | CLRB | Electrical Caliper Computed from RAB Resistivities
440 | Schlumberger | ECC | eccentering | length |  | HALS Sonde Eccentering computed from HALS borehole identification inversion
440 | Schlumberger | ECC_CORR_FLAG | flag | unitless |  | Eccentering correction flag
440 | Schlumberger | ECCE | eccentering | length |  | Amplitude of Eccentering
440 | Schlumberger | ECCE_AZIMUTH | eccentering azimuth | plane angle | ECAZ | Azimuth of line from center of hole to center of tool
440 | Schlumberger | ECCE_EXT | eccentering | length | ECCE | USIT External Eccentering
440 | Schlumberger | ECCE_PMIT | eccentering | length |  | Amplitude of Eccentering
440 | Schlumberger | ECCE_RF | eccentering | length | RECC | Amplitude of Eccentering for Unflagged Waves
440 | Schlumberger | ECCEEXT_RF | eccentering | length |  | Unflagged Data External Eccentering
440 | Schlumberger | ECD | equivalent circulating density | mass per volume |  | Equivalent Circulating Density
440 | Schlumberger | ECD_ADDITIONAL | equivalent circulating density | mass per volume | ECDN | Computed equivalent circulating density at the additional depth
440 | Schlumberger | ECD_ARC | equivalent circulating density | mass per volume | ECDA | Equivalent Circulating Density
440 | Schlumberger | ECD_BIT | equivalent circulating density | mass per volume | ECDB | Computed equivalent circulating density at the bit (WITS channel ECDBIT)
440 | Schlumberger | ECD_BIT_HY | mass per volume | mass per volume |  | Equivalent Mud Circulating Density at bit (Calculated)
440 | Schlumberger | ECD_CDR | equivalent circulating density | mass per volume | ECDN | Equivalent Circulating Density
440 | Schlumberger | ECD_CDR_RT | equivalent circulating density | mass per volume | ECDN | Real-Time Equivalent Circulating Density
440 | Schlumberger | ECD_CSG_HY | mass per volume | mass per volume |  | Equivalent Mud Circulating Density at casing shoe (Calculated)
440 | Schlumberger | ECD_DEP | measured depth | Length |  | Depth of the Annular Pressure Sensor Used to Compute ECD
440 | Schlumberger | ECD_E | equivalent circulating density | mass per volume |  | EPULSE equivalent circulating density, Recorded Mode
440 | Schlumberger | ECD_ECO_RT | equivalent circulating density | mass per volume | ECDR | Equivalent Circulating Density, Real-Time
440 | Schlumberger | ECD_EPULSE | equivalent circulating density | mass per volume |  | EPULSE equivalent circulating density, Real-Time
440 | Schlumberger | ECD_LWR | equivalent circulating density | mass per volume |  | Equivalent Circulating Density, Lower
440 | Schlumberger | ECD_MXW | equivalent circulating density | mass per volume |  | Equivalent Circulating Density
440 | Schlumberger | ECD_MXW_RT | equivalent circulating density | mass per volume |  | Equivalent Circulating Density
440 | Schlumberger | ECD_PPC1 | eccentering | length |  | Ellipse Center Distance
440 | Schlumberger | ECD_PPC2 | eccentering | length |  | Ellipse Center Distance
440 | Schlumberger | ECD_PPC3 | eccentering | length |  | Ellipse Center Distance
440 | Schlumberger | ECD_PPC4 | eccentering | length |  | Ellipse Center Distance
440 | Schlumberger | ECD_RT | equivalent circulating density | mass per volume | ECDN | Equivalent Circulating Density, Real-Time
440 | Schlumberger | ECD_SHOE | equivalent circulating density | mass per volume | ECDC | Computed equivalent circulating density at the casing shoe (WITS channel ECDCSG)
440 | Schlumberger | ECD_TVD | true vertical depth | Length |  | True Vertical Depth of the Annular Pressure Sensor Used to Compute ECD
440 | Schlumberger | ECD_UPR | equivalent circulating density | mass per volume |  | Equivalent Circulating Density, Upper
440 | Schlumberger | ECD_VPWD | equivalent circulating density | mass per volume |  | VPWD Equivalent Circulating Density
440 | Schlumberger | ECDL | equivalent circulating density | mass per volume |  | Lower Sensor Equivalent Circulating Density
440 | Schlumberger | ECDU | equivalent circulating density | mass per volume |  | Upper Sensor Equivalent Circulating Density
440 | Schlumberger | ECEN | amount | unitless |  | Eddy Current, Enhanced
440 | Schlumberger | ECFT | amount | unitless |  | Environmental Correction
440 | Schlumberger | ECGR | gamma ray | API gamma ray |  | Environmentally Corrected Gamma Ray
440 | Schlumberger | ECGR_EDTC | gamma ray | API gamma ray |  | Environmentally Corrected Gamma Ray
440 | Schlumberger | ECGR_STGC | gamma ray | API gamma ray | ECGR | Environmentally Corrected Gamma Ray
440 | Schlumberger | ECH_AMP_R_ERR | echo amplitude | unitless |  | Error on Reconstructed R-Component Echo Amplitudes
440 | Schlumberger | ECH_AMP_R_REC | echo amplitude | unitless |  | Reconstructed R-Component Echo Amplitudes
440 | Schlumberger | ECH_R_A1 | echo amplitude | unitless |  | Raw Antenna 1 R-Component Echo Amplitudes
440 | Schlumberger | ECH_R_A1_CAL | echo amplitude | unitless |  | Spin Dynamic and Environment Corrected Antenna 1 Echo R Amplitudes
440 | Schlumberger | ECH_R_A1_SD | echo amplitude | unitless |  | Raw Antenna 1 R-Component Echo Amplitudes Sliding Mode
440 | Schlumberger | ECH_R_A1_SL | echo amplitude | unitless |  | Raw Antenna 1 R-Component Echo Amplitudes Station Mode
440 | Schlumberger | ECH_R_A2 | echo amplitude | unitless |  | Raw Antenna 2 R-Component Echo Amplitudes
440 | Schlumberger | ECH_R_A2_CAL | echo amplitude | unitless |  | Spin Dynamic and Environment Corrected Antenna 2 Echo R Amplitudes
440 | Schlumberger | ECH_R_A2_SD | echo amplitude | unitless |  | Raw Antenna 2 R-Component Echo Amplitudes Sliding Mode
440 | Schlumberger | ECH_R_A2_SL | echo amplitude | unitless |  | Raw Antenna 2 R-Component Echo Amplitudes Station Mode
440 | Schlumberger | ECH_X_A1 | echo amplitude | unitless |  | Raw Antenna 1 X-Component Echo Amplitudes
440 | Schlumberger | ECH_X_A1_CAL | echo amplitude | unitless |  | Spin Dynamic and Environment Corrected Antenna 1 Echo X Amplitudes
440 | Schlumberger | ECH_X_A1_SD | echo amplitude | unitless |  | Raw Antenna 1 X-Component Echo Amplitudes Sliding Mode
440 | Schlumberger | ECH_X_A1_SL | echo amplitude | unitless |  | Raw Antenna 1 X-Component Echo Amplitudes Station Mode
440 | Schlumberger | ECH_X_A2 | echo amplitude | unitless |  | Raw Antenna 2 X-Component Echo Amplitudes
440 | Schlumberger | ECH_X_A2_CAL | echo amplitude | unitless |  | Spin Dynamic and Environment Corrected Antenna 2 Echo X Amplitudes
440 | Schlumberger | ECH_X_A2_SD | echo amplitude | unitless |  | Raw Antenna 2 X-Component Echo Amplitudes Sliding Mode
440 | Schlumberger | ECH_X_A2_SL | echo amplitude | unitless |  | Raw Antenna 2 X-Component Echo Amplitudes Station Mode
440 | Schlumberger | ECHO_AMP | signal amplitude | dimensionless | ECA | Calibrated Echo Amplitude
440 | Schlumberger | ECHO_AMP_AM | noise amplitude | unitless | ECAM | A- Component of CMR Spin Echoes
440 | Schlumberger | ECHO_AMP_AM_SL | noise amplitude | unitless | ECAM | A- Component of CMR Spin Echoes - Station Log
440 | Schlumberger | ECHO_AMP_AP | signal amplitude | unitless | ECAP | A+ Component of CMR Spin Echoes
440 | Schlumberger | ECHO_AMP_AP_SL | signal amplitude | unitless | ECAP | A+ Component of CMR Spin Echoes - Station Log
440 | Schlumberger | ECHO_AMP_FIT | signal amplitude | unitless | ECAF | Fitted Echo Amplitudes
440 | Schlumberger | ECHO_AMP_FIT_SL | signal amplitude | unitless | ECAF | Fitted Echo Amplitudes - Station Log
440 | Schlumberger | ECHO_AMP_LHR | signal amplitude | dimensionless |  | Calibrated Echo Amplitude for Lower High-Resolution Antenna
440 | Schlumberger | ECHO_AMP_R | echo amplitude | unitless | ECAR | R Component of Spin Echoes
440 | Schlumberger | ECHO_AMP_R_ANT1 | echo amplitude | unitless |  | Raw Antenna 1 R-Component Echo Amplitudes
440 | Schlumberger | ECHO_AMP_R_ANT1_CAL | echo amplitude | unitless | EAR1 | Spin Dynamic and Environment Corrected Antenna 1 Echo R Amplitudes
440 | Schlumberger | ECHO_AMP_R_ANT1_SD | echo amplitude | unitless |  | Raw Antenna 1 R-Component Echo Amplitudes Sliding Mode
440 | Schlumberger | ECHO_AMP_R_ANT1_SL | echo amplitude | unitless |  | Raw Antenna 1 R-Component Echo Amplitudes Station Mode
440 | Schlumberger | ECHO_AMP_R_ANT2 | echo amplitude | unitless |  | Raw Antenna 2 R-Component Echo Amplitudes
440 | Schlumberger | ECHO_AMP_R_ANT2_CAL | echo amplitude | unitless | EAR2 | Spin Dynamic and Environment Corrected Antenna 2 Echo R Amplitudes
440 | Schlumberger | ECHO_AMP_R_ANT2_SD | echo amplitude | unitless |  | Raw Antenna 2 R-Component Echo Amplitudes Sliding Mode
440 | Schlumberger | ECHO_AMP_R_ANT2_SL | echo amplitude | unitless |  | Raw Antenna 2 R-Component Echo Amplitudes Station Mode
440 | Schlumberger | ECHO_AMP_R_SL | echo amplitude | unitless | ECAR | R-Component of CMR Spin Echoes - Station Log
440 | Schlumberger | ECHO_AMP_SH1 | signal amplitude | dimensionless |  | Calibrated Echo Amplitude for Shell 1
440 | Schlumberger | ECHO_AMP_SH2 | signal amplitude | dimensionless |  | Calibrated Echo Amplitude for Shell 2
440 | Schlumberger | ECHO_AMP_SH3 | signal amplitude | dimensionless |  | Calibrated Echo Amplitude for Shell 3
440 | Schlumberger | ECHO_AMP_SH4 | signal amplitude | dimensionless |  | Calibrated Echo Amplitude for Shell 4
440 | Schlumberger | ECHO_AMP_SH8 | signal amplitude | dimensionless |  | Calibrated Echo Amplitude for Shell 8
440 | Schlumberger | ECHO_AMP_UHR | signal amplitude | dimensionless |  | Calibrated Echo Amplitude for Upper High-Resolution Antenna
440 | Schlumberger | ECHO_AMP_X | echo amplitude | unitless | ECAX | X Component of Spin Echoes
440 | Schlumberger | ECHO_AMP_X_ANT1 | echo amplitude | unitless |  | Raw Antenna 1 X-Component Echo Amplitudes
440 | Schlumberger | ECHO_AMP_X_ANT1_CAL | echo amplitude | unitless | EAX1 | Spin Dynamic and Environment Corrected Antenna 1 Echo X Amplitudes
440 | Schlumberger | ECHO_AMP_X_ANT1_SD | echo amplitude | unitless |  | Raw Antenna 1 X-Component Echo Amplitudes Sliding Mode
440 | Schlumberger | ECHO_AMP_X_ANT1_SL | echo amplitude | unitless |  | Raw Antenna 1 X-Component Echo Amplitudes Station Mode
440 | Schlumberger | ECHO_AMP_X_ANT2 | echo amplitude | unitless |  | Raw Antenna 2 X-Component Echo Amplitudes
440 | Schlumberger | ECHO_AMP_X_ANT2_CAL | echo amplitude | unitless | EAX2 | Spin Dynamic and Environment Corrected Antenna 2 Echo X Amplitudes
440 | Schlumberger | ECHO_AMP_X_ANT2_SD | echo amplitude | unitless |  | Raw Antenna 2 X-Component Echo Amplitudes Sliding Mode
440 | Schlumberger | ECHO_AMP_X_ANT2_SL | echo amplitude | unitless |  | Raw Antenna 2 X-Component Echo Amplitudes Station Mode
440 | Schlumberger | ECHO_AMP_X_SL | echo amplitude | unitless | ECAX | X-Component of CMR Spin Echoes - Station Log
440 | Schlumberger | ECHO_AVG_LHR | signal amplitude | dimensionless |  | Averaged Echo Amplitude for Lower High-Resolution Antenna
440 | Schlumberger | ECHO_AVG_SH1 | signal amplitude | dimensionless |  | Averaged Echo Amplitude for Shell 1
440 | Schlumberger | ECHO_AVG_SH2 | signal amplitude | dimensionless |  | Averaged Echo Amplitude for Shell 2
440 | Schlumberger | ECHO_AVG_SH3 | signal amplitude | dimensionless |  | Averaged Echo Amplitude for Shell 3
440 | Schlumberger | ECHO_AVG_SH4 | signal amplitude | dimensionless |  | Averaged Echo Amplitude for Shell 4
440 | Schlumberger | ECHO_AVG_SH8 | signal amplitude | dimensionless |  | Averaged Echo Amplitude for Shell 8
440 | Schlumberger | ECHO_AVG_UHR | signal amplitude | dimensionless |  | Averaged Echo Amplitude for Upper High-Resolution Antenna
440 | Schlumberger | ECHO_BASE_OFFSET | nmr quality indicator | dimensionless |  | Baseline Offset of Echoes
440 | Schlumberger | ECHO_DECAY | amount | unitless | ECHD | Spin Echo Reconstructed Decay Curve
440 | Schlumberger | ECHO_DECAY_DIF | amount | unitless | ECDD | Spin Echo Reconstructed Decay Curve Difference
440 | Schlumberger | ECHO_DECAY_DIF_SL | amount | unitless | ECDD | Spin Echo Reconstructed Decay Curve Difference - Station Log
440 | Schlumberger | ECHO_DECAY_LOG | amount | unitless |  | Spin Echo Reconstructed Decay Curve Ratio Logarithm
440 | Schlumberger | ECHO_DECAY_LOG_SL | amount | unitless |  | Spin Echo Reconstructed Decay Curve Ratio Logarithm - Station Log
440 | Schlumberger | ECHO_DECAY_RATIO | amount | unitless | ECDR | Spin Echo Reconstructed Decay Curve Ratio
440 | Schlumberger | ECHO_DECAY_RATIO_SL | amount | unitless | ECDR | Spin Echo Reconstructed Decay Curve Ratio - Station Log
440 | Schlumberger | ECHO_DECAY_SL | amount | unitless | ECHD | Spin Echo Reconstructed Decay Curve - Station Log
440 | Schlumberger | ECHO_FIT | signal amplitude | dimensionless |  | Echo Amplitude Fit
440 | Schlumberger | ECHO_FIT_LHR | signal amplitude | dimensionless |  | Echo Amplitude Fit for Lower High-Resolution Antenna
440 | Schlumberger | ECHO_FIT_SH1 | signal amplitude | dimensionless |  | Echo Amplitude Fit for Shell 1
440 | Schlumberger | ECHO_FIT_SH2 | signal amplitude | dimensionless |  | Echo Amplitude Fit for Shell 2
440 | Schlumberger | ECHO_FIT_SH3 | signal amplitude | dimensionless |  | Echo Amplitude Fit for Shell 3
440 | Schlumberger | ECHO_FIT_SH4 | signal amplitude | dimensionless |  | Echo Amplitude Fit for Shell 4
440 | Schlumberger | ECHO_FIT_SH8 | signal amplitude | dimensionless |  | Echo Amplitude Fit for Shell 8
440 | Schlumberger | ECHO_FIT_UHR | signal amplitude | dimensionless |  | Echo Amplitude Fit for Upper High-Resolution Antenna
440 | Schlumberger | ECHO_QC_FLAG | nmr quality indicator | unitless |  | Echo Quality Control Flag
440 | Schlumberger | ECHO_R_LHR | signal amplitude | unitless |  | R Component Echo Amplitude for Lower High-Resolution Antenna
440 | Schlumberger | ECHO_R_SH1 | signal amplitude | unitless |  | R Component Echo Amplitude for Shell 1
440 | Schlumberger | ECHO_R_SH2 | signal amplitude | unitless |  | R Component Echo Amplitude for Shell 2
440 | Schlumberger | ECHO_R_SH3 | signal amplitude | unitless |  | R Component Echo Amplitude for Shell 3
440 | Schlumberger | ECHO_R_SH4 | signal amplitude | unitless |  | R Component Echo Amplitude for Shell 4
440 | Schlumberger | ECHO_R_SH8 | signal amplitude | unitless |  | R Component Echo Amplitude for Shell 8
440 | Schlumberger | ECHO_R_UHR | signal amplitude | unitless |  | R Component Echo Amplitude for Upper High-Resolution Antenna
440 | Schlumberger | ECHO_SIGNAL | signal amplitude | dimensionless |  | Signal Component of Calibrated Echo Amplitude
440 | Schlumberger | ECHO_SIGNAL_LHR | signal amplitude | dimensionless |  | Signal Component of Calibrated Echo Amplitude for Lower High-Resolution Antenna
440 | Schlumberger | ECHO_SIGNAL_SH1 | signal amplitude | dimensionless |  | Signal Component of Calibrated Echo Amplitude for Shell 1
440 | Schlumberger | ECHO_SIGNAL_SH2 | signal amplitude | dimensionless |  | Signal Component of Calibrated Echo Amplitude for Shell 2
440 | Schlumberger | ECHO_SIGNAL_SH3 | signal amplitude | dimensionless |  | Signal Component of Calibrated Echo Amplitude for Shell 3
440 | Schlumberger | ECHO_SIGNAL_SH4 | signal amplitude | dimensionless |  | Signal Component of Calibrated Echo Amplitude for Shell 4
440 | Schlumberger | ECHO_SIGNAL_SH8 | signal amplitude | dimensionless |  | Signal Component of Calibrated Echo Amplitude for Shell 8
440 | Schlumberger | ECHO_SIGNAL_UHR | signal amplitude | dimensionless |  | Signal Component of Calibrated Echo Amplitude for Upper High-Resolution Antenna
440 | Schlumberger | ECHO_X_LHR | signal amplitude | unitless |  | X Component Echo Amplitude for Lower High-Resolution Antenna
440 | Schlumberger | ECHO_X_SH1 | signal amplitude | unitless |  | X Component Echo Amplitude for Shell 1
440 | Schlumberger | ECHO_X_SH2 | signal amplitude | unitless |  | X Component Echo Amplitude for Shell 2
440 | Schlumberger | ECHO_X_SH3 | signal amplitude | unitless |  | X Component Echo Amplitude for Shell 3
440 | Schlumberger | ECHO_X_SH4 | signal amplitude | unitless |  | X Component Echo Amplitude for Shell 4
440 | Schlumberger | ECHO_X_SH8 | signal amplitude | unitless |  | X Component Echo Amplitude for Shell 8
440 | Schlumberger | ECHO_X_UHR | signal amplitude | unitless |  | X Component Echo Amplitude for Upper High-Resolution Antenna
440 | Schlumberger | ECID | inside diameter | length |  | Casing Inner Diameter - Brine
440 | Schlumberger | ECL1 | borehole diameter | length |  | EMS CALIPER-1
440 | Schlumberger | ECL2 | borehole diameter | length |  | EMS CALIPER-2
440 | Schlumberger | ECL3 | borehole diameter | length |  | EMS CALIPER-3
440 | Schlumberger | ECL4 | borehole diameter | length |  | EMS CALIPER-4
440 | Schlumberger | ECL5 | borehole diameter | length |  | EMS CALIPER-5
440 | Schlumberger | ECL6 | borehole diameter | length |  | EMS CALIPER-6
440 | Schlumberger | ECLA | amount | unitless |  | Eddy Current, Lower Array
440 | Schlumberger | ECMG | amount | unitless |  | ECS Gain from frame by frame Marquardt solver
440 | Schlumberger | ECMG_20 | gain | unitless | ECMG | Gain from Frame by Frame Marquardt Solver (20 Elemental Standards Processing)
440 | Schlumberger | ECO | eccentering | length |  | Ellipse Center Distance
440 | Schlumberger | ECO_PPC1 | eccentering | length |  | Ellipse Center Offset
440 | Schlumberger | ECO_PPC2 | eccentering | length |  | Ellipse Center Offset
440 | Schlumberger | ECO_PPC3 | eccentering | length |  | Ellipse Center Offset
440 | Schlumberger | ECO_PPC4 | eccentering | length |  | Ellipse Center Offset
440 | Schlumberger | ECOA | amount | unitless |  | Error in Carbon-Oxygen Ratio Average
440 | Schlumberger | ECOR | amount | unitless |  | Error in Carbon-Oxygen Ratio
440 | Schlumberger | ECOS | acoustic energy | logarithmic power ratio |  | Energy Compressional Stacked
440 | Schlumberger | ECOSTATE | tool status | unitless |  | Tool Status
440 | Schlumberger | ECST | tool temperature | thermodynamic temperature |  | ECS Temperature
440 | Schlumberger | ECST_COLOR | color | unitless |  | Ecst Color
440 | Schlumberger | ECT | tool temperature | thermodynamic temperature |  | EMS Cartridge Temperature
440 | Schlumberger | ECT1 | tool temperature | thermodynamic temperature |  | EMS CART.TEMP 1
440 | Schlumberger | ECT2 | tool temperature | thermodynamic temperature |  | EMS CART.TEMP 2
440 | Schlumberger | ECUA | amount | unitless |  | Eddy Current, Upper Array
440 | Schlumberger | ECXO | x coordinate | length |  | X coordinate of center of eccentering ellipse, with respect to tool
440 | Schlumberger | ECYO | y coordinate | length |  | Y coordinate of center of eccentering ellipse, with respect to tool
440 | Schlumberger | ED | east departure | Length |  | East Departure
440 | Schlumberger | EDAV | borehole diameter | length |  | External Diameter Average Value
440 | Schlumberger | EDCCL | casing collar locator | unitless |  | Electromagnetic Deduced CCL
440 | Schlumberger | EDD | amount | unitless |  | EMS Diagnostic Data
440 | Schlumberger | EDIE | error | dimensionless |  | ARCWizard Dielectric Inversion Percentage Error
440 | Schlumberger | EDIM | amount | unitless |  | Dimensionless efficiency
440 | Schlumberger | EDN | amount | unitless |  | Dimensionless normalized efficiency
440 | Schlumberger | EDUR_GMET1_SL | time interval | time |  | GMET1 Ejection Duration - Station Log
440 | Schlumberger | EDUR_GMET2_SL | time interval | time |  | GMET2 Ejection Duration - Station Log
440 | Schlumberger | EDUR_GMET3_SL | time interval | time |  | GMET3 Ejection Duration - Station Log
440 | Schlumberger | EDUR_PVS1 | duration | time |  | PVS1 Measured Ejection Time
440 | Schlumberger | EDUR_PVS1_SL | time stamp | time |  | PVS1 Measured Ejection Time
440 | Schlumberger | EDUR_PVS2 | duration | time |  | PVS2 Measured Ejection Time
440 | Schlumberger | EDUR_PVS2_SL | time stamp | time |  | PVS2 Measured Ejection Time
440 | Schlumberger | EDUR_TEE | time interval | time | EDUR | TEE Ejection Duration
440 | Schlumberger | EDV | hole deviation | plane angle |  | EMS Deviation
440 | Schlumberger | EDVC | hole deviation | unitless |  | EMS Deviation Condition
440 | Schlumberger | EEA | azimuth | plane angle |  | EMS Ellipse Azimuth
440 | Schlumberger | EEBS | bubble size | length |  | Estimated Electrical-probe Bubble Size
440 | Schlumberger | EEBS_AVG | bubble size | length |  | Averaged Estimated Electrical-probe Bubble Size
440 | Schlumberger | EEBS_SL | bubble size | length | EEBS | Estimated Electrical-probe Bubble Size
440 | Schlumberger | EEC | length | Length |  | EMS Ellipse Center
440 | Schlumberger | EEC1 | amount | unitless |  | EMS Eccenter 1
440 | Schlumberger | EEC2 | amount | unitless |  | EMS Eccenter 2
440 | Schlumberger | EEC3 | amount | unitless |  | EMS Eccenter 3
440 | Schlumberger | EECD | length | Length |  | EMS Ellipse Center Distance
440 | Schlumberger | EEMD | plane angle | plane angle |  | EMS Ellipse Minimum Distance
440 | Schlumberger | EENBS | bubble size | length | EENB | Estimated Electrical-probe Nominal Bubble Size
440 | Schlumberger | EENBS_AVG | bubble size | length |  | Averaged Estimated Electrical-probe Nominal Bubble Size
440 | Schlumberger | EENBS_SL | bubble size | length | EENB | Estimated Electrical-probe Nominal Bubble Size
440 | Schlumberger | EER0 | acoustic energy | logarithmic power ratio |  | Energy Peak Energy, Receiver Array - Stoneley
440 | Schlumberger | EER3 | acoustic energy | logarithmic power ratio |  | Label Energy Peak Energy, Receiver Array - Monopole Stoneley
440 | Schlumberger | EERA | plane angle | plane angle |  | EMS Ellipse Rotation Angle
440 | Schlumberger | EERB | relative bearing | plane angle |  | EMS Ellipse Relative Bearing
440 | Schlumberger | EEREX | acoustic energy | logarithmic power ratio | EERX | Label Energy Peak Energy, Receiver Array - Expert Mode
440 | Schlumberger | EERP | acoustic energy | logarithmic power ratio |  | Label Energy Peak Energy, Receiver Array, Compressional - Monopole P&S
440 | Schlumberger | EERS | acoustic energy | logarithmic power ratio |  | Label Energy Peak Energy, Receiver Array, Shear - Monopole P&S
440 | Schlumberger | EET0 | acoustic energy | logarithmic power ratio |  | Energy Peak Energy, Transmitter Array - SDT Stoneley
440 | Schlumberger | EET3 | acoustic energy | logarithmic power ratio |  | Label Energy Peak Energy, Transmitter Array - Monopole Stoneley
440 | Schlumberger | EETEX | acoustic energy | logarithmic power ratio | EETX | Label Energy Peak Energy, Transmitter Array - Expert Mode
440 | Schlumberger | EETP | acoustic energy | logarithmic power ratio |  | Label Energy Peak Energy, Transmitter Array, Compressional - Monopole P&S
440 | Schlumberger | EETS | acoustic energy | logarithmic power ratio |  | Label Energy Peak Energy, Transmitter Array, Shear - Monopole P&S
440 | Schlumberger | EFCF | tool status | unitless |  | EMS Fixed Caliper Flag
440 | Schlumberger | EFF | flag | unitless |  | EMS Formation Flag
440 | Schlumberger | EFF_MAX_HORI_STRESS | stress | pressure |  | Effective Maximum Horizontal Stress
440 | Schlumberger | EFF_MAX_HORI_STRS | stress | pressure |  | Effective Maximum Horizontal Stress
440 | Schlumberger | EFF_MIN_HORI_STRESS | stress | pressure |  | Effective Minimum Horizontal Stress
440 | Schlumberger | EFF_MIN_HORI_STRS | stress | pressure |  | Effective Minimum Horizontal Stress
440 | Schlumberger | EFF_VERT_STRESS | stress | pressure |  | Effective Vertical Stress
440 | Schlumberger | EFF_VERT_STRS | stress | pressure |  | Effective Vertical Stress
440 | Schlumberger | EFFPRBRAD | radius | length |  | Effective Probe Radius
440 | Schlumberger | EFITMODE | processing option | unitless |  | End of Fitting Mode
440 | Schlumberger | EFITTIM | time | time |  | End of Fitting Time
440 | Schlumberger | EFITTIMCOL | time | time |  | End of Fitting Time for Contamination Color Model
440 | Schlumberger | EFITTIMCUST | time | time |  | End of Fitting Time for Custom Interpretation Model
440 | Schlumberger | EFITTIMMETH | time | time |  | End of Fitting Time for Contamination Methane Model
440 | Schlumberger | EFITVOL | volume | volume |  | End of Fitting Volume
440 | Schlumberger | EFITVOLCOL | volume | volume |  | End of Fitting Volume for Contamination Color Model
440 | Schlumberger | EFITVOLCUST | volume | volume |  | End of Fitting Volume for Custom Interpretation Model
440 | Schlumberger | EFITVOLEXP | amount | unitless |  | End of Fitting Exponential Volume
440 | Schlumberger | EFITVOLEXPCUST | amount | unitless |  | End of Fitting Exponential Volume Custom Interpretation
440 | Schlumberger | EFITVOLMETH | volume | volume |  | End of Fitting Volume for Contamination Methane Model
440 | Schlumberger | EFNF | ordinal number | unitless |  | EMS Frame Number Float
440 | Schlumberger | EFNO | ordinal number | unitless |  | EMS Frame Number
440 | Schlumberger | EFPU | neutron porosity limestone | dimensionless |  | Near/Far Limestone Porosity Corrected except for Formation Salinity (Non-Linear)
440 | Schlumberger | EFR | frequency | frequency |  | Excitation Frequency
440 | Schlumberger | EFR1 | ratio | dimensionless |  | Echo-Firing Ratio 1
440 | Schlumberger | EFR2 | ratio | dimensionless |  | Echo-Firing Ratio 2
440 | Schlumberger | EFRA | ratio | dimensionless |  | Echo-Firing Ratio
440 | Schlumberger | EFRA_CDN | ratio | dimensionless | EFRA | Echo-Firing Ratio
440 | Schlumberger | EFRI | ratio | dimensionless |  | Ultrasonic Echo Firing Ratio, Internal
440 | Schlumberger | EGCF | coefficient | unitless |  | ECS Gain Correction Factor
440 | Schlumberger | EGCF_20 | coefficient | unitless | EGCF | Gain Correction Factor (20 Elemental Standards Processing)
440 | Schlumberger | EGD | grain density | mass per volume |  | Expected Grain Density
440 | Schlumberger | EGR | gamma ray | API gamma ray |  | Elemental Gamma Ray
440 | Schlumberger | EHD1 | borehole radius | length |  | Enhanced Hole Diameter 1 (ellipse-based algorithm)
440 | Schlumberger | EHD1_PPC1 | borehole diameter | length |  | PPC1 Enhanced Hole Diameter 1 (ellipse-based algorithm)
440 | Schlumberger | EHD1_PPC2 | borehole diameter | length |  | PPC2 Enhanced Hole Diameter 1 (ellipse-based algorithm)
440 | Schlumberger | EHD1_PPC3 | borehole diameter | length |  | PPC3 Enhanced Hole Diameter 1 (ellipse-based algorithm)
440 | Schlumberger | EHD1_PPC4 | borehole diameter | length |  | PPC4 Enhanced Hole Diameter 1 (ellipse-based algorithm)
440 | Schlumberger | EHD2 | borehole radius | length |  | Enhanced Hole Diameter 2 (ellipse-based algorithm)
440 | Schlumberger | EHD2_PPC1 | borehole diameter | length |  | PPC1 Enhanced Hole Diameter 2 (ellipse-based algorithm)
440 | Schlumberger | EHD2_PPC2 | borehole diameter | length |  | PPC2 Enhanced Hole Diameter 2 (ellipse-based algorithm)
440 | Schlumberger | EHD2_PPC3 | borehole diameter | length |  | PPC3 Enhanced Hole Diameter 2 (ellipse-based algorithm)
440 | Schlumberger | EHD2_PPC4 | borehole diameter | length |  | PPC4 Enhanced Hole Diameter 2 (ellipse-based algorithm)
440 | Schlumberger | EHGR | gamma ray | API gamma ray |  | High Resolution Corrected Gamma Ray
440 | Schlumberger | EHGR_EDTC | gamma ray | API gamma ray |  | High Resolution Corrected Gamma Ray
440 | Schlumberger | EHGR_STGC | gamma ray | API gamma ray | EHGR | High Resolution Corrected Gamma Ray
440 | Schlumberger | EHM8 | quality indicator | Length |  | Confidence on High Resolution Mudcake Thickness
440 | Schlumberger | EHMR | quality indicator | unitless |  | Confidence on Mudcake Thickness
440 | Schlumberger | EHMZ | quality indicator | Length |  | Confidence on Standard Resolution Mudcake Thickness
440 | Schlumberger | EI | electric current | electric current |  | EMEX Current
440 | Schlumberger | EIAX | electric current | electric current |  | Axial Current E
440 | Schlumberger | EIMP | elastic impedance | (mass per time) per area |  | Elastic Impedance
440 | Schlumberger | EINV | error | dimensionless |  | ARCWizard Invasion Inversion Percentage Error
440 | Schlumberger | EL1 | electric potential | electric potential difference |  | Calibration Eddy Current, Lower Array Pad 1
440 | Schlumberger | EL2 | electric potential | electric potential difference |  | Calibration Eddy Current, Lower Array Pad 2
440 | Schlumberger | EL3 | electric potential | electric potential difference |  | Calibration Eddy Current, Lower Array Pad 3
440 | Schlumberger | EL4 | electric potential | electric potential difference |  | Calibration Eddy Current, Lower Array Pad 4
440 | Schlumberger | EL5 | electric potential | electric potential difference |  | Calibration Eddy Current, Lower Array Pad 5
440 | Schlumberger | EL6 | electric potential | electric potential difference |  | Calibration Eddy Current, Lower Array Pad 6
440 | Schlumberger | ELA | semi major axis | length |  | Ellipse Long Axis
440 | Schlumberger | ELA_PPC1 | semi major axis | length |  | Ellipse Long Axis
440 | Schlumberger | ELA_PPC2 | semi major axis | length |  | Ellipse Long Axis
440 | Schlumberger | ELA_PPC3 | semi major axis | length |  | Ellipse Long Axis
440 | Schlumberger | ELA_PPC4 | semi major axis | length |  | Ellipse Long Axis
440 | Schlumberger | ELEC_PEN_COR | electrical penetration | length |  | Measurement penetration P is the correction that must be added to the boreholehole radius R to compute the borehole apparent dip A with the formula: A = arctan[H / 2( R + P)], where H is the dip height. The correction accounts for the fact that the measure point of the sensor penetrates on average a distance P into the formation at a dipping boundary between two formations.
440 | Schlumberger | ELECTRODE_IDENTIFIER | indicator | dimensionless | ELID | Identifier of Used Tool Electrode
440 | Schlumberger | ELEV | none | length |  | Elevation Source
440 | Schlumberger | ELLIPSE | borehole radius | length |  | Bestfit Computation Theorical Ellipse
440 | Schlumberger | ELPS | none | Length |  | Channels to produce Ellipses on FracHite Presentation
440 | Schlumberger | ELPT | electromagnetic propagation time | time per length |  | EPT Lossless Propagation Time
440 | Schlumberger | ELSR | amount | unitless |  | EMS Long and Short Axis Ratio
440 | Schlumberger | ELSZ | error | dimensionless |  | Reconstruction Error on Long Spacing - Standard Resolution
440 | Schlumberger | EM_ECCE | eccentering | length |  | Electromagnetic Tool Eccentering
440 | Schlumberger | EMC2 | chi square | unitless |  | ECS Marquardt Chi-squared
440 | Schlumberger | EMC2_COLOR | color | unitless |  | Emc2 Color
440 | Schlumberger | EMCF | tool status | unitless |  | EMS Mudcake Flag
440 | Schlumberger | EMCP | porosity | dimensionless |  | EPT Porosity
440 | Schlumberger | EMDF | amount | unitless |  | EMS Mode Float
440 | Schlumberger | EMEX_AVERAGE | electric potential | electric potential difference |  | Average of EMEX over vertical span of LLS/SFL (32 inches)
440 | Schlumberger | EMID | length | length |  | Ellipse Minimum Distance
440 | Schlumberger | EMID_PPC1 | radius | length |  | Ellipse Minimum Distance
440 | Schlumberger | EMID_PPC2 | radius | length |  | Ellipse Minimum Distance
440 | Schlumberger | EMID_PPC3 | radius | length |  | Ellipse Minimum Distance
440 | Schlumberger | EMID_PPC4 | radius | length |  | Ellipse Minimum Distance
440 | Schlumberger | EMLA | corrosion indicator | dimensionless |  | Average of External Metal Loss
440 | Schlumberger | EMLN | corrosion indicator | dimensionless |  | Minimum of External Metal Loss
440 | Schlumberger | EMLX | corrosion indicator | dimensionless |  | Maximum of External Metal Loss
440 | Schlumberger | EMOD | amount | unitless |  | EMS Mode
440 | Schlumberger | EMPT | porosity | dimensionless |  | EPT Matrix Corrected Porosity
440 | Schlumberger | EMRD | radius | Length |  | EMS Minimum Radius
440 | Schlumberger | EMTE | tool temperature | thermodynamic temperature |  | CDR Tool Temperature
440 | Schlumberger | EMWT | temperature | thermodynamic temperature |  | ECS Marquardt Temperature
440 | Schlumberger | EN4P | acoustic energy | logarithmic power ratio |  | Packed Energy - P & S Comp
440 | Schlumberger | EN4S | acoustic energy | logarithmic power ratio |  | Packed Energy - P & S Shear
440 | Schlumberger | ENAR | ratio | unitless |  | Dead Time Corrected Near/Array Count Rate Ratio
440 | Schlumberger | ENCR | resistance gradient | electric resistance per length |  | Normalized Casing Resistance E
440 | Schlumberger | END_TIME | end time | unitless | ENDT | Absolute time at end of activity
440 | Schlumberger | ENE1 | acoustic energy | logarithmic power ratio |  | Packed Energy - Lower Dipole
440 | Schlumberger | ENE2 | acoustic energy | logarithmic power ratio |  | Packed Energy - Upper Dipole
440 | Schlumberger | ENE3 | acoustic energy | logarithmic power ratio |  | Packed Energy - Stoneley
440 | Schlumberger | ENFR | ratio | unitless |  | Dead Time Corrected Near/Far Count Rate Ratio
440 | Schlumberger | ENGE | matrix epithermal neutron porosity | dimensionless |  | Epithermal Neutron Matrix from Elements
440 | Schlumberger | ENGE_ACQ | matrix epithermal neutron porosity | dimensionless |  | Matrix Epithermal Neutron Porosity from Elemental Concentrations (SpectroLith WALK2 Model in Acquisition)
440 | Schlumberger | ENGE_INCP | matrix epithermal neutron porosity | dimensionless |  | Epithermal Neutron Matrix from Elements from Inelastic-Capture Processing
440 | Schlumberger | ENGE_SIG | uncertainty | dimensionless |  | Epithermal Neutron Matrix from Elements Uncertainty
440 | Schlumberger | ENGE_SIG_INCP | uncertainty | dimensionless |  | Epithermal Neutron Matrix from Elements Uncertainty from Inelastic-Capture Processing
440 | Schlumberger | ENGE_WALK2 | matrix epithermal neutron porosity | dimensionless | ENGE | Matrix Epithermal Neutron Porosity from Elemental Concentrations (SpectroLith WALK2 Model)
440 | Schlumberger | ENOISE | noise amplitude | dimensionless |  | Environmental Noise per Echo, Averaged over Sub-Measurements
440 | Schlumberger | ENOISE_SM | noise amplitude | dimensionless |  | Enviromental Noise per Echo from Sub-Measurements
440 | Schlumberger | ENOISE_SM_LHR | noise amplitude | dimensionless |  | Environmental Noise per Echo from Sub-Measurements for Lower High-Resolution Antenna
440 | Schlumberger | ENOISE_SM_SH1 | noise amplitude | dimensionless |  | Environmental Noise per Echo from Sub-Measurements for Shell 1
440 | Schlumberger | ENOISE_SM_SH2 | noise amplitude | dimensionless |  | Environmental Noise per Echo from Sub-Measurements for Shell 2
440 | Schlumberger | ENOISE_SM_SH3 | noise amplitude | dimensionless |  | Environmental Noise per Echo from Sub-Measurements for Shell 3
440 | Schlumberger | ENOISE_SM_SH4 | noise amplitude | dimensionless |  | Environmental Noise per Echo from Sub-Measurements for Shell 4
440 | Schlumberger | ENOISE_SM_SH8 | noise amplitude | dimensionless |  | Environmental Noise per Echo from Sub-Measurements for Shell 8
440 | Schlumberger | ENOISE_SM_UHR | noise amplitude | dimensionless |  | Environmental Noise per Echo from Sub-Measurements for Upper High-Resolution Antenna
440 | Schlumberger | ENPH | epithermal neutron porosity | dimensionless |  | Epithermal Neutron Porosity
440 | Schlumberger | ENPH_HR | epithermal neutron porosity | dimensionless |  | High Resolution Epithermal Neutron Porosity
440 | Schlumberger | ENPI | neutron porosity limestone | dimensionless |  | Near/Array Limestone Porosity Corrected except for Formation Salinity (Linear)
440 | Schlumberger | ENPI_ERR | error | unitless |  | Error of Reconstructed Epithermal Neutron Porosity
440 | Schlumberger | ENPI_REC | neutron porosity limestone | dimensionless |  | Reconstructed Epithermal Neutron Porosity
440 | Schlumberger | ENPI_SIG | uncertainty | dimensionless |  | Uncertainty of the ENPI Channel
440 | Schlumberger | ENPT | epithermal neutron porosity | dimensionless |  | Theoretical Epithermal Neutron Porosity
440 | Schlumberger | ENPU | neutron porosity limestone | dimensionless |  | APS Near/Array Limestone Porosity Corrected except for Formation Salinity (Non-Linear)
440 | Schlumberger | ENPU_SIG | uncertainty | dimensionless |  | Uncertainty of the ENPU Channel
440 | Schlumberger | ENR0 | acoustic energy | logarithmic power ratio |  | Peak Energy, Receiver Array - SDT Stoneley
440 | Schlumberger | ENR3 | acoustic energy | logarithmic power ratio |  | Label Peak Energy, Receiver Array - Monopole Stoneley
440 | Schlumberger | ENRA | epithermal neutron near far ratio | unitless |  | Calibrated Epithermal Neutron Ratio
440 | Schlumberger | ENREX | acoustic energy | logarithmic power ratio | ENRX | LABEL Peak Energy, Receiver Array - Expert Mode
440 | Schlumberger | ENRP | acoustic energy | logarithmic power ratio |  | Label Peak Energy, Receiver Array, Compressional - Monopole P&S
440 | Schlumberger | ENRS | acoustic energy | logarithmic power ratio |  | Label Peak Energy, Receiver Array, Shear - Monopole P&S
440 | Schlumberger | ENT0 | acoustic energy | logarithmic power ratio |  | Peak Energy, Transmitter Array - SDT Stoneley
440 | Schlumberger | ENT3 | acoustic energy | logarithmic power ratio |  | Label Peak Energy, Transmitter Array - Monopole Stoneley
440 | Schlumberger | ENTEX | acoustic energy | logarithmic power ratio | ENTX | LABEL Peak Energy, Transmitter Array - Expert Mode
440 | Schlumberger | ENTP | acoustic energy | logarithmic power ratio |  | Label Peak Energy, Transmitter Array, Compressional - Monopole P&S
440 | Schlumberger | ENTS | acoustic energy | logarithmic power ratio |  | Label Peak Energy, Transmitter Array, Shear - Monopole P&S
440 | Schlumberger | ENVO | electric potential gradient | electric field strength |  | Normalized Potential Difference E
440 | Schlumberger | EOBS | bubble size | length |  | Estimated Optical-probe Bubble Size
440 | Schlumberger | EOBS_AVG | bubble size | length |  | Averaged Estimated Optical-probe Bubble Size
440 | Schlumberger | EOBS_SL | bubble size | length | EOBS | Estimated Optical-probe Bubble Size
440 | Schlumberger | EOCF | coefficient | unitless |  | ECS Offset Correction Factor
440 | Schlumberger | EOCF_20 | coefficient | unitless | EOCF | Offset Correction Factor (20 Elemental Standards Processing)
440 | Schlumberger | EOHD | borehole diameter | length |  | EMS Oval Hole Diameter
440 | Schlumberger | EONBS | bubble size | length | EONB | Estimated Optical-probe Nominal Bubble Size
440 | Schlumberger | EONBS_AVG | bubble size | length |  | Averaged Estimated Optical-probe Nominal Bubble Size
440 | Schlumberger | EONBS_SL | bubble size | length | EONB | Estimated Optical-probe Nominal Bubble Size
440 | Schlumberger | EOP | amount | unitless |  | EMS Option
440 | Schlumberger | EOPF | amount | unitless |  | EMS Option Float
440 | Schlumberger | EOSD | standard deviation | unitless |  | EMS Oval Standard Deviation
440 | Schlumberger | EOU_MAJOR_AXIS_AZIM | azimuth | plane angle |  | The Azimuth of the Major Axis with respect to North
440 | Schlumberger | EOU_POS_X | x coordinate | Length |  | The X Cartesian Coordinate of the Center of the Ellipsoid of Uncertainty (EOU)
440 | Schlumberger | EOU_POS_Y | y coordinate | Length |  | The Y Cartesian Coordinate of the center of the Ellipsoid of Uncertainty (EOU)
440 | Schlumberger | EOU_POS_Z | z coordinate | Length |  | The Z Cartesian Coordinate of the Center of the Ellipsoid of Uncertainty (EOU)
440 | Schlumberger | EOU_SEMI_MAJOR_AXIS | semi major axis | Length |  | The Semi-major Axis Length of the Ellipsoid of Uncertainty (EOU)
440 | Schlumberger | EOU_SEMI_MINOR_AXIS | semi minor axis | Length |  | The Semi-minor Axis Length of the Ellipsoid of Uncertainty (EOU)
440 | Schlumberger | EOU_VERT_ROT | vertical rotation | plane angle |  | The angle, measured in a vertical plane tangent to the wellbore path at the associated survey point, between the EOU major axis, and the direction of the wellbore path
440 | Schlumberger | EP_DEC | pressure | pressure |  | Phase E Decimation Pressure
440 | Schlumberger | EP_DEC_RAW | pressure | pressure |  | Phase E Decimation Pressure Uncorrected
440 | Schlumberger | EP16 | dielectric constant | unitless |  | ARC 16 inch Relative Dielectric Constant.
440 | Schlumberger | EP1A | sensor azimuth | plane angle |  | Ellipse Pad 1 Azimuth
440 | Schlumberger | EP22 | dielectric constant | unitless |  | ARC 22 inch Relative Dielectric Constant.
440 | Schlumberger | EP28 | dielectric constant | unitless |  | ARC 28 inch Relative Dielectric Constant.
440 | Schlumberger | EP34 | dielectric constant | unitless |  | ARC 34 inch Relative Dielectric Constant.
440 | Schlumberger | EP40 | dielectric constant | unitless |  | ARC 40 inch Relative Dielectric Constant.
440 | Schlumberger | EPDC | dielectric constant | unitless |  | Electromagnetic Propagation Dielectric Constant
440 | Schlumberger | EPE8 | quality indicator | dimensionless |  | Confidence on High Resolution Formation Photoelectric Factor
440 | Schlumberger | EPEZ | quality indicator | dimensionless |  | Confidence on Standard Resolution Formation Photoelectric Factor
440 | Schlumberger | EPHI | apparent porosity | dimensionless |  | Electromagnetic Propagation Porosity
440 | Schlumberger | EPOR | porosity | unitless |  | EDP Porosity
440 | Schlumberger | EPR | phase shift resistivity | electrical resistivity |  | Electromagnetic Propagation Resistivity
440 | Schlumberger | EPRA | epithermal neutron near far ratio | unitless |  | Epithermal Neutron Ratio
440 | Schlumberger | EPRA_ADN_RT | epithermal neutron near far ratio | unitless | EPRA | Epithermal Neutron Ratio, Real-Time
440 | Schlumberger | EPRB | epithermal neutron near far ratio | unitless |  | Epithermal Neutron Ratio, Bottom
440 | Schlumberger | EPRB_ADN_RT | epithermal neutron near far ratio | unitless | EPRB | Epithermal Neutron Ratio, Bottom, Real-Time
440 | Schlumberger | EPRU | epithermal neutron near far ratio | unitless |  | Epithermal Neutron Ratio, Upper
440 | Schlumberger | EPRU_ADN_RT | epithermal neutron near far ratio | unitless | EPRU | Epithermal Neutron Ratio, Upper, Real-Time
440 | Schlumberger | EPS_DIE_QC | dielectric constant | unitless | EPQC | Relative Dielectric Constant QC Log from Dielectric Inversion Model
440 | Schlumberger | EPS_TIV | thomsen epsilon | unitless |  | Thomsens Anisotropy Parameter epsilon
440 | Schlumberger | EPSD | amount | unitless |  | PSD Drive Test
440 | Schlumberger | EPSI_DLG1_F0 | dielectric constant | unitless |  | Frequency 0 Differential Longitudinal Spacing 1 Permittivity
440 | Schlumberger | EPSI_DLG1_F0_SIG | dielectric constant | unitless |  | Uncertainty on Frequency 0 Differential Longitudinal Spacing 1 Permittivity
440 | Schlumberger | EPSI_DLG1_F0_VDC | dielectric constant | unitless |  | Vertical Deconvolved Frequency 0 Differential Longitudinal Spacing 1 Permittivity
440 | Schlumberger | EPSI_DLG1_F1 | dielectric constant | unitless |  | Frequency 1 Differential Longitudinal Spacing 1 Permittivity
440 | Schlumberger | EPSI_DLG1_F1_SIG | dielectric constant | unitless |  | Uncertainty on Frequency 1 Differential Longitudinal Spacing 1 Permittivity
440 | Schlumberger | EPSI_DLG1_F1_VDC | dielectric constant | unitless |  | Vertical Deconvolved Frequency 1 Differential Longitudinal Spacing 1 Permittivity
440 | Schlumberger | EPSI_DLG1_F2 | dielectric constant | unitless |  | Frequency 2 Differential Longitudinal Spacing 1 Permittivity
440 | Schlumberger | EPSI_DLG1_F2_SIG | dielectric constant | unitless |  | Uncertainty on Frequency 2 Differential Longitudinal Spacing 1 Permittivity
440 | Schlumberger | EPSI_DLG1_F2_VDC | dielectric constant | unitless |  | Vertical Deconvolved Frequency 2 Differential Longitudinal Spacing 1 Permittivity
440 | Schlumberger | EPSI_DLG1_F3 | dielectric constant | unitless |  | Frequency 3 Differential Longitudinal Spacing 1 Permittivity
440 | Schlumberger | EPSI_DLG1_F3_SIG | dielectric constant | unitless |  | Uncertainty on Frequency 3 Differential Longitudinal Spacing 1 Permittivity
440 | Schlumberger | EPSI_DLG1_F3_VDC | dielectric constant | unitless |  | Vertical Deconvolved Frequency 3 Differential Longitudinal Spacing 1 Permittivity
440 | Schlumberger | EPSI_DLG2_F0 | dielectric constant | unitless |  | Frequency 0 Differential Longitudinal Spacing 2 Permittivity
440 | Schlumberger | EPSI_DLG2_F0_SIG | dielectric constant | unitless |  | Uncertainty on Frequency 0 Differential Longitudinal Spacing 2 Permittivity
440 | Schlumberger | EPSI_DLG2_F0_VDC | dielectric constant | unitless |  | Vertical Deconvolved Frequency 0 Differential Longitudinal Spacing 2 Permittivity
440 | Schlumberger | EPSI_DLG2_F1 | dielectric constant | unitless |  | Frequency 1 Differential Longitudinal Spacing 2 Permittivity
440 | Schlumberger | EPSI_DLG2_F1_SIG | dielectric constant | unitless |  | Uncertainty on Frequency 1 Differential Longitudinal Spacing 2 Permittivity
440 | Schlumberger | EPSI_DLG2_F1_VDC | dielectric constant | unitless |  | Vertical Deconvolved Frequency 1 Differential Longitudinal Spacing 2 Permittivity
440 | Schlumberger | EPSI_DLG2_F2 | dielectric constant | unitless |  | Frequency 2 Differential Longitudinal Spacing 2 Permittivity
440 | Schlumberger | EPSI_DLG2_F2_SIG | dielectric constant | unitless |  | Uncertainty on Frequency 2 Differential Longitudinal Spacing 2 Permittivity
440 | Schlumberger | EPSI_DLG2_F2_VDC | dielectric constant | unitless |  | Vertical Deconvolved Frequency 2 Differential Longitudinal Spacing 2 Permittivity
440 | Schlumberger | EPSI_DLG2_F3 | dielectric constant | unitless |  | Frequency 3 Differential Longitudinal Spacing 2 Permittivity
440 | Schlumberger | EPSI_DLG2_F3_SIG | dielectric constant | unitless |  | Uncertainty on Frequency 3 Differential Longitudinal Spacing 2 Permittivity
440 | Schlumberger | EPSI_DLG2_F3_VDC | dielectric constant | unitless |  | Vertical Deconvolved Frequency 3 Differential Longitudinal Spacing 2 Permittivity
440 | Schlumberger | EPSI_DLG3_F0 | dielectric constant | unitless |  | Frequency 0 Differential Longitudinal Spacing 3 Permittivity
440 | Schlumberger | EPSI_DLG3_F0_SIG | dielectric constant | unitless |  | Uncertainty on Frequency 0 Differential Longitudinal Spacing 3 Permittivity
440 | Schlumberger | EPSI_DLG3_F0_VDC | dielectric constant | unitless |  | Vertical Deconvolved Frequency 0 Differential Longitudinal Spacing 3 Permittivity
440 | Schlumberger | EPSI_DLG3_F1 | dielectric constant | unitless |  | Frequency 1 Differential Longitudinal Spacing 3 Permittivity
440 | Schlumberger | EPSI_DLG3_F1_SIG | dielectric constant | unitless |  | Uncertainty on Frequency 1 Differential Longitudinal Spacing 3 Permittivity
440 | Schlumberger | EPSI_DLG3_F1_VDC | dielectric constant | unitless |  | Vertical Deconvolved Frequency 1 Differential Longitudinal Spacing 3 Permittivity
440 | Schlumberger | EPSI_DLG3_F2 | dielectric constant | unitless |  | Frequency 2 Differential Longitudinal Spacing 3 Permittivity
440 | Schlumberger | EPSI_DLG3_F2_SIG | dielectric constant | unitless |  | Uncertainty on Frequency 2 Differential Longitudinal Spacing 3 Permittivity
440 | Schlumberger | EPSI_DLG3_F2_VDC | dielectric constant | unitless |  | Vertical Deconvolved Frequency 2 Differential Longitudinal Spacing 3 Permittivity
440 | Schlumberger | EPSI_DLG3_F3 | dielectric constant | unitless |  | Frequency 3 Differential Longitudinal Spacing 3 Permittivity
440 | Schlumberger | EPSI_DLG3_F3_SIG | dielectric constant | unitless |  | Uncertainty on Frequency 3 Differential Longitudinal Spacing 3 Permittivity
440 | Schlumberger | EPSI_DLG3_F3_VDC | dielectric constant | unitless |  | Vertical Deconvolved Frequency 3 Differential Longitudinal Spacing 3 Permittivity
440 | Schlumberger | EPSI_DLG4_F0 | dielectric constant | unitless |  | Frequency 0 Differential Longitudinal Spacing 4 Permittivity
440 | Schlumberger | EPSI_DLG4_F0_SIG | dielectric constant | unitless |  | Uncertainty on Frequency 0 Differential Longitudinal Spacing 4 Permittivity
440 | Schlumberger | EPSI_DLG4_F0_VDC | dielectric constant | unitless |  | Vertical Deconvolved Frequency 0 Differential Longitudinal Spacing 4 Permittivity
440 | Schlumberger | EPSI_DLG4_F1 | dielectric constant | unitless |  | Frequency 1 Differential Longitudinal Spacing 4 Permittivity
440 | Schlumberger | EPSI_DLG4_F1_SIG | dielectric constant | unitless |  | Uncertainty on Frequency 1 Differential Longitudinal Spacing 4 Permittivity
440 | Schlumberger | EPSI_DLG4_F1_VDC | dielectric constant | unitless |  | Vertical Deconvolved Frequency 1 Differential Longitudinal Spacing 4 Permittivity
440 | Schlumberger | EPSI_DLG4_F2 | dielectric constant | unitless |  | Frequency 2 Differential Longitudinal Spacing 4 Permittivity
440 | Schlumberger | EPSI_DLG4_F2_SIG | dielectric constant | unitless |  | Uncertainty on Frequency 2 Differential Longitudinal Spacing 4 Permittivity
440 | Schlumberger | EPSI_DLG4_F2_VDC | dielectric constant | unitless |  | Vertical Deconvolved Frequency 2 Differential Longitudinal Spacing 4 Permittivity
440 | Schlumberger | EPSI_DLG4_F3 | dielectric constant | unitless |  | Frequency 3 Differential Longitudinal Spacing 4 Permittivity
440 | Schlumberger | EPSI_DLG4_F3_SIG | dielectric constant | unitless |  | Uncertainty on Frequency 3 Differential Longitudinal Spacing 4 Permittivity
440 | Schlumberger | EPSI_DLG4_F3_VDC | dielectric constant | unitless |  | Vertical Deconvolved Frequency 3 Differential Longitudinal Spacing 4 Permittivity
440 | Schlumberger | EPSI_DTE1_F0 | dielectric constant | unitless |  | Frequency 0 Differential Transverse Electric Permittivity
440 | Schlumberger | EPSI_DTE1_F0_SIG | dielectric constant | unitless |  | Uncertainty on Frequency 0 Differential Transverse Electric Permittivity
440 | Schlumberger | EPSI_DTE1_F0_VDC | dielectric constant | unitless |  | Vertical Deconvolved Frequency 0 Differential Transverse Electric Permittivity
440 | Schlumberger | EPSI_DTE1_F1 | dielectric constant | unitless |  | Frequency 1 Differential Transverse Electric Permittivity
440 | Schlumberger | EPSI_DTE1_F1_SIG | dielectric constant | unitless |  | Uncertainty on Frequency 1 Differential Transverse Electric Permittivity
440 | Schlumberger | EPSI_DTE1_F1_VDC | dielectric constant | unitless |  | Vertical Deconvolved Frequency 1 Differential Transverse Electric Permittivity
440 | Schlumberger | EPSI_DTE1_F2 | dielectric constant | unitless |  | Frequency 2 Differential Transverse Electric Permittivity
440 | Schlumberger | EPSI_DTE1_F2_SIG | dielectric constant | unitless |  | Uncertainty on Frequency 2 Differential Transverse Electric Permittivity
440 | Schlumberger | EPSI_DTE1_F2_VDC | dielectric constant | unitless |  | Vertical Deconvolved Frequency 2 Differential Transverse Electric Permittivity
440 | Schlumberger | EPSI_DTE1_F3 | dielectric constant | unitless |  | Frequency 3 Differential Transverse Electric Permittivity
440 | Schlumberger | EPSI_DTE1_F3_SIG | dielectric constant | unitless |  | Uncertainty on Frequency 3 Differential Transverse Electric Permittivity
440 | Schlumberger | EPSI_DTE1_F3_VDC | dielectric constant | unitless |  | Vertical Deconvolved Frequency 3 Differential Transverse Electric Permittivity
440 | Schlumberger | EPSI_DTR1_F0 | dielectric constant | unitless |  | Frequency 0 Differential Transverse Spacing 1 Permittivity
440 | Schlumberger | EPSI_DTR1_F0_SIG | dielectric constant | unitless |  | Uncertainty on Frequency 0 Differential Transverse Spacing 1 Permittivity
440 | Schlumberger | EPSI_DTR1_F0_VDC | dielectric constant | unitless |  | Vertical Deconvolved Frequency 0 Differential Transverse Spacing 1 Permittivity
440 | Schlumberger | EPSI_DTR1_F1 | dielectric constant | unitless |  | Frequency 1 Differential Transverse Spacing 1 Permittivity
440 | Schlumberger | EPSI_DTR1_F1_SIG | dielectric constant | unitless |  | Uncertainty on Frequency 1 Differential Transverse Spacing 1 Permittivity
440 | Schlumberger | EPSI_DTR1_F1_VDC | dielectric constant | unitless |  | Vertical Deconvolved Frequency 1 Differential Transverse Spacing 1 Permittivity
440 | Schlumberger | EPSI_DTR1_F2 | dielectric constant | unitless |  | Frequency 2 Differential Transverse Spacing 1 Permittivity
440 | Schlumberger | EPSI_DTR1_F2_SIG | dielectric constant | unitless |  | Uncertainty on Frequency 2 Differential Transverse Spacing 1 Permittivity
440 | Schlumberger | EPSI_DTR1_F2_VDC | dielectric constant | unitless |  | Vertical Deconvolved Frequency 2 Differential Transverse Spacing 1 Permittivity
440 | Schlumberger | EPSI_DTR1_F3 | dielectric constant | unitless |  | Frequency 3 Differential Transverse Spacing 1 Permittivity
440 | Schlumberger | EPSI_DTR1_F3_SIG | dielectric constant | unitless |  | Uncertainty on Frequency 3 Differential Transverse Spacing 1 Permittivity
440 | Schlumberger | EPSI_DTR1_F3_VDC | dielectric constant | unitless |  | Vertical Deconvolved Frequency 3 Differential Transverse Spacing 1 Permittivity
440 | Schlumberger | EPSI_DTR2_F0 | dielectric constant | unitless |  | Frequency 0 Differential Transverse Spacing 2 Permittivity
440 | Schlumberger | EPSI_DTR2_F0_SIG | dielectric constant | unitless |  | Uncertainty on Frequency 0 Differential Transverse Spacing 2 Permittivity
440 | Schlumberger | EPSI_DTR2_F0_VDC | dielectric constant | unitless |  | Vertical Deconvolved Frequency 0 Differential Transverse Spacing 2 Permittivity
440 | Schlumberger | EPSI_DTR2_F1 | dielectric constant | unitless |  | Frequency 1 Differential Transverse Spacing 2 Permittivity
440 | Schlumberger | EPSI_DTR2_F1_SIG | dielectric constant | unitless |  | Uncertainty on Frequency 1 Differential Transverse Spacing 2 Permittivity
440 | Schlumberger | EPSI_DTR2_F1_VDC | dielectric constant | unitless |  | Vertical Deconvolved Frequency 1 Differential Transverse Spacing 2 Permittivity
440 | Schlumberger | EPSI_DTR2_F2 | dielectric constant | unitless |  | Frequency 2 Differential Transverse Spacing 2 Permittivity
440 | Schlumberger | EPSI_DTR2_F2_SIG | dielectric constant | unitless |  | Uncertainty on Frequency 2 Differential Transverse Spacing 2 Permittivity
440 | Schlumberger | EPSI_DTR2_F2_VDC | dielectric constant | unitless |  | Vertical Deconvolved Frequency 2 Differential Transverse Spacing 2 Permittivity
440 | Schlumberger | EPSI_DTR2_F3 | dielectric constant | unitless |  | Frequency 3 Differential Transverse Spacing 2 Permittivity
440 | Schlumberger | EPSI_DTR2_F3_SIG | dielectric constant | unitless |  | Uncertainty on Frequency 3 Differential Transverse Spacing 2 Permittivity
440 | Schlumberger | EPSI_DTR2_F3_VDC | dielectric constant | unitless |  | Vertical Deconvolved Frequency 3 Differential Transverse Spacing 2 Permittivity
440 | Schlumberger | EPSI_DTR3_F0 | dielectric constant | unitless |  | Frequency 0 Differential Transverse Spacing 3 Permittivity
440 | Schlumberger | EPSI_DTR3_F0_SIG | dielectric constant | unitless |  | Uncertainty on Frequency 0 Differential Transverse Spacing 3 Permittivity
440 | Schlumberger | EPSI_DTR3_F0_VDC | dielectric constant | unitless |  | Vertical Deconvolved Frequency 0 Differential Transverse Spacing 3 Permittivity
440 | Schlumberger | EPSI_DTR3_F1 | dielectric constant | unitless |  | Frequency 1 Differential Transverse Spacing 3 Permittivity
440 | Schlumberger | EPSI_DTR3_F1_SIG | dielectric constant | unitless |  | Uncertainty on Frequency 1 Differential Transverse Spacing 3 Permittivity
440 | Schlumberger | EPSI_DTR3_F1_VDC | dielectric constant | unitless |  | Vertical Deconvolved Frequency 1 Differential Transverse Spacing 3 Permittivity
440 | Schlumberger | EPSI_DTR3_F2 | dielectric constant | unitless |  | Frequency 2 Differential Transverse Spacing 3 Permittivity
440 | Schlumberger | EPSI_DTR3_F2_SIG | dielectric constant | unitless |  | Uncertainty on Frequency 2 Differential Transverse Spacing 3 Permittivity
440 | Schlumberger | EPSI_DTR3_F2_VDC | dielectric constant | unitless |  | Vertical Deconvolved Frequency 2 Differential Transverse Spacing 3 Permittivity
440 | Schlumberger | EPSI_DTR3_F3 | dielectric constant | unitless |  | Frequency 3 Differential Transverse Spacing 3 Permittivity
440 | Schlumberger | EPSI_DTR3_F3_SIG | dielectric constant | unitless |  | Uncertainty on Frequency 3 Differential Transverse Spacing 3 Permittivity
440 | Schlumberger | EPSI_DTR3_F3_VDC | dielectric constant | unitless |  | Vertical Deconvolved Frequency 3 Differential Transverse Spacing 3 Permittivity
440 | Schlumberger | EPSI_DTR4_F0 | dielectric constant | unitless |  | Frequency 0 Differential Transverse Spacing 4 Permittivity
440 | Schlumberger | EPSI_DTR4_F0_SIG | dielectric constant | unitless |  | Uncertainty on Frequency 0 Differential Transverse Spacing 4 Permittivity
440 | Schlumberger | EPSI_DTR4_F0_VDC | dielectric constant | unitless |  | Vertical Deconvolved Frequency 0 Differential Transverse Spacing 4 Permittivity
440 | Schlumberger | EPSI_DTR4_F1 | dielectric constant | unitless |  | Frequency 1 Differential Transverse Spacing 4 Permittivity
440 | Schlumberger | EPSI_DTR4_F1_SIG | dielectric constant | unitless |  | Uncertainty on Frequency 1 Differential Transverse Spacing 4 Permittivity
440 | Schlumberger | EPSI_DTR4_F1_VDC | dielectric constant | unitless |  | Vertical Deconvolved Frequency 1 Differential Transverse Spacing 4 Permittivity
440 | Schlumberger | EPSI_DTR4_F2 | dielectric constant | unitless |  | Frequency 2 Differential Transverse Spacing 4 Permittivity
440 | Schlumberger | EPSI_DTR4_F2_SIG | dielectric constant | unitless |  | Uncertainty on Frequency 2 Differential Transverse Spacing 4 Permittivity
440 | Schlumberger | EPSI_DTR4_F2_VDC | dielectric constant | unitless |  | Vertical Deconvolved Frequency 2 Differential Transverse Spacing 4 Permittivity
440 | Schlumberger | EPSI_DTR4_F3 | dielectric constant | unitless |  | Frequency 3 Differential Transverse Spacing 4 Permittivity
440 | Schlumberger | EPSI_DTR4_F3_SIG | dielectric constant | unitless |  | Uncertainty on Frequency 3 Differential Transverse Spacing 4 Permittivity
440 | Schlumberger | EPSI_DTR4_F3_VDC | dielectric constant | unitless |  | Vertical Deconvolved Frequency 3 Differential Transverse Spacing 4 Permittivity
440 | Schlumberger | EPSI_MATR | dielectric constant | unitless |  | Matrix Permittivity
440 | Schlumberger | EPSI_MATR_CARB | dielectric constant | unitless |  | Matrix Dielectric Permittivity from UMA computed with Carbonates Algorithm
440 | Schlumberger | EPSI_MATR_INCP | dielectric constant | unitless |  | Matrix Permittivity from Minerals from Inelastic-Capture Processing
440 | Schlumberger | EPSI_MATR_SHSA | dielectric constant | unitless |  | Matrix Dielectric Permittivity from UMA computed with Shaly Sand Algorithm
440 | Schlumberger | EPSI_MATR_XP | dielectric constant | unitless |  | Matrix Permittivity Input To Single Frequency Quicklook
440 | Schlumberger | EPSI_MCP_F0 | dielectric constant | unitless |  | Reflection Probe Permittivity at Frequency 0
440 | Schlumberger | EPSI_MCP_F1 | dielectric constant | unitless |  | Reflection Probe Permittivity at Frequency 1
440 | Schlumberger | EPSI_MCP_F2 | dielectric constant | unitless |  | Reflection Probe Permittivity at Frequency 2
440 | Schlumberger | EPSI_MCP_F3 | dielectric constant | unitless |  | Reflection Probe Permittivity at Frequency 3
440 | Schlumberger | EPSI_XD_F0 | dielectric constant | unitless |  | Frequency 0 Deep Zone Permittivity
440 | Schlumberger | EPSI_XD_F0_SIG | dielectric constant | unitless |  | Uncertainty on Frequency 0 Deep Zone Permittivity
440 | Schlumberger | EPSI_XD_F1 | dielectric constant | unitless |  | Frequency 1 Deep Zone Permittivity
440 | Schlumberger | EPSI_XD_F1_SIG | dielectric constant | unitless |  | Uncertainty on Frequency 1 Deep Zone Permittivity
440 | Schlumberger | EPSI_XD_F2 | dielectric constant | unitless |  | Frequency 2 Deep Zone Permittivity
440 | Schlumberger | EPSI_XD_F2_SIG | dielectric constant | unitless |  | Uncertainty on Frequency 2 Deep Zone Permittivity
440 | Schlumberger | EPSI_XD_F3 | dielectric constant | unitless |  | Frequency 3 Deep Zone Permittivity
440 | Schlumberger | EPSI_XD_F3_SIG | dielectric constant | unitless |  | Uncertainty on Frequency 3 Deep Zone Permittivity
440 | Schlumberger | EPSI_XO_F0 | dielectric constant | unitless |  | Frequency 0 Invaded Zone Permittivity
440 | Schlumberger | EPSI_XO_F0_SIG | dielectric constant | unitless |  | Uncertainty on Frequency 0 Invaded Zone Permittivity
440 | Schlumberger | EPSI_XO_F1 | dielectric constant | unitless |  | Frequency 1 Invaded Zone Permittivity
440 | Schlumberger | EPSI_XO_F1_SIG | dielectric constant | unitless |  | Uncertainty on Frequency 1 Invaded Zone Permittivity
440 | Schlumberger | EPSI_XO_F2 | dielectric constant | unitless |  | Frequency 2 Invaded Zone Permittivity
440 | Schlumberger | EPSI_XO_F2_SIG | dielectric constant | unitless |  | Uncertainty on Frequency 2 Invaded Zone Permittivity
440 | Schlumberger | EPSI_XO_F3 | dielectric constant | unitless |  | Frequency 3 Invaded Zone Permittivity
440 | Schlumberger | EPSI_XO_F3_SIG | dielectric constant | unitless |  | Uncertainty on Frequency 3 Invaded Zone Permittivity
440 | Schlumberger | EPSI_XON | dielectric constant | unitless |  | Invaded Zone Dielectric Permittivity
440 | Schlumberger | EPSI_XS_F0 | dielectric constant | unitless |  | Frequency 0 Shallow Zone Permittivity
440 | Schlumberger | EPSI_XS_F0_SIG | dielectric constant | unitless |  | Uncertainty on Frequency 0 Shallow Zone Permittivity
440 | Schlumberger | EPSI_XS_F1 | dielectric constant | unitless |  | Frequency 1 Shallow Zone Permittivity
440 | Schlumberger | EPSI_XS_F1_SIG | dielectric constant | unitless |  | Uncertainty on Frequency 1 Shallow Zone Permittivity
440 | Schlumberger | EPSI_XS_F2 | dielectric constant | unitless |  | Frequency 2 Shallow Zone Permittivity
440 | Schlumberger | EPSI_XS_F2_SIG | dielectric constant | unitless |  | Uncertainty on Frequency 2 Shallow Zone Permittivity
440 | Schlumberger | EPSI_XS_F3 | dielectric constant | unitless |  | Frequency 3 Shallow Zone Permittivity
440 | Schlumberger | EPSI_XS_F3_SIG | dielectric constant | unitless |  | Uncertainty on Frequency 3 Shallow Zone Permittivity
440 | Schlumberger | EPSR2_QG_A | dielectric constant | unitless |  | Quanta Geo dielectric permittivity 2, Pad A
440 | Schlumberger | EPSR2_QG_B | dielectric constant | unitless |  | Quanta Geo dielectric permittivity 2, Pad B
440 | Schlumberger | EPSR2_QG_C | dielectric constant | unitless |  | Quanta Geo dielectric permittivity 2, Pad C
440 | Schlumberger | EPSR2_QG_D | dielectric constant | unitless |  | Quanta Geo dielectric permittivity 2, Pad D
440 | Schlumberger | EPSR2_QG_E | dielectric constant | unitless |  | Quanta Geo dielectric permittivity 2, Pad E
440 | Schlumberger | EPSR2_QG_F | dielectric constant | unitless |  | Quanta Geo dielectric permittivity 2, Pad F
440 | Schlumberger | EPSR2_QG_G | dielectric constant | unitless |  | Quanta Geo dielectric permittivity 2, Pad G
440 | Schlumberger | EPSR2_QG_H | dielectric constant | unitless |  | Quanta Geo dielectric permittivity 2, Pad H
440 | Schlumberger | EPSX | water saturation | dimensionless |  | EPT Water Saturation (TPO)
440 | Schlumberger | EPTH0 | threshold | electric potential difference |  | Electrical Probe 0 Downhole Signal Threshold
440 | Schlumberger | EPTH1 | threshold | electric potential difference |  | Electrical Probe 1 Downhole Signal Threshold
440 | Schlumberger | EPTH2 | threshold | electric potential difference |  | Electrical Probe 2 Downhole Signal Threshold
440 | Schlumberger | EPTH3 | threshold | electric potential difference |  | Electrical Probe 3 Downhole Signal Threshold
440 | Schlumberger | EPTH4 | threshold | electric potential difference |  | Electrical Probe 4 Downhole Signal Threshold
440 | Schlumberger | EPTH5 | threshold | electric potential difference |  | Electrical Probe 5 Downhole Signal Threshold
440 | Schlumberger | EPWA | plane angle | plane angle |  | EMS Pad Hole-Wall Angle
440 | Schlumberger | EQMW | mud density | mass per volume |  | Equivalent Mud Weight from Final Buildup Pressure
440 | Schlumberger | ER1 | radius | length |  | External Radius 1
440 | Schlumberger | ER2 | radius | length |  | External Radius 2
440 | Schlumberger | ER3 | radius | length |  | External Radius 3
440 | Schlumberger | ER4 | radius | length |  | External Radius 4
440 | Schlumberger | ER5 | radius | length |  | External Radius 5
440 | Schlumberger | ER6 | radius | length |  | External Radius 6
440 | Schlumberger | ER7 | radius | length |  | External Radius 7
440 | Schlumberger | ER8 | radius | length |  | External Radius 8
440 | Schlumberger | ERA | plane angle | plane angle |  | Ellipse Rotation Angle
440 | Schlumberger | ERA_PPC1 | plane angle | plane angle |  | Angle between Ellipse Long Axis and Line of Caliper 1-3
440 | Schlumberger | ERA_PPC2 | plane angle | plane angle |  | Angle between Ellipse Long Axis and Line of Caliper 1-3
440 | Schlumberger | ERA_PPC3 | plane angle | plane angle |  | Angle between Ellipse Long Axis and Line of Caliper 1-3
440 | Schlumberger | ERA_PPC4 | plane angle | plane angle |  | Angle between Ellipse Long Axis and Line of Caliper 1-3
440 | Schlumberger | ERAV | radius | length |  | External Radii Average
440 | Schlumberger | ERAV_EXT | radius | length | ERAV | Average External Radius Corrected for External Eccentering
440 | Schlumberger | ERAV_RF | radius | length | REVA | Median of External Radii for Unflagged Waves
440 | Schlumberger | ERB | relative bearing | plane angle |  | Ellipse Relative Bearing
440 | Schlumberger | ERBA_EXT | differential radius | length |  | External Radii Corrected for External Eccentering Minus Average
440 | Schlumberger | ERBK | radius | length |  | External Radii
440 | Schlumberger | ERBK_EXT | radius | length | ERBK | External Radii Corrected for External Eccentering
440 | Schlumberger | ERBK_RAW_RF | radius | length |  | Unflagged External Radii of Casing
440 | Schlumberger | ERBN_EXT | differential radius | length |  | External Radii Corrected for External Eccentering minus CDIA
440 | Schlumberger | ERBR | none | dimensionless |  | Resistivity Reconstruction Errors
440 | Schlumberger | ERCO | resistance | electric resistance |  | Contact Resistance E
440 | Schlumberger | ERDF | coefficient | unitless |  | ECS Resolution Degradation Factor
440 | Schlumberger | ERDF_20 | coefficient | unitless | ERDF | Resolution Degradation Factor (20 Elemental Standards Processing)
440 | Schlumberger | ERDRTF | end time | unitless |  | End of the Radial Flow Regime
440 | Schlumberger | ERDTIM | end time | time |  | End of the Radial Flow Regime Interval Time
440 | Schlumberger | EREA | azimuth | plane angle |  | EMS Relative Ellipse Azimuth
440 | Schlumberger | EREC | dielectric constant | unitless |  | Epsilon Reconstructed
440 | Schlumberger | ERFA | apparent mud filtrate resistivity | electrical resistivity |  | EPT Apparent Resistivity of Fluid
440 | Schlumberger | ERMC | quality indicator | unitless |  | Confidence on Standoff Zone Resistivity
440 | Schlumberger | ERMD_RF | radius | length |  | Median of Unflagged External Radii
440 | Schlumberger | ERMN | radius | length |  | External Radii Minimum
440 | Schlumberger | ERMN_EXT | radius | length | ERMN | Minimum External Radius Corrected for External Eccentering
440 | Schlumberger | ERMN_RF | radius | length | RERN | Minimum of Unflagged External Radii
440 | Schlumberger | ERMX | radius | length |  | External Radii Maximum
440 | Schlumberger | ERMX_EXT | radius | length | ERMX | Maximum External Radius Corrected for External Eccentering
440 | Schlumberger | ERMX_RF | radius | length | RERX | Maximum of Unflagged External Radii
440 | Schlumberger | ERNO | radius | length |  | Nominal Casing External Radius
440 | Schlumberger | ERO8 | quality indicator | mass per volume |  | Confidence on High Resolution Formation Density
440 | Schlumberger | EROM | amount | unitless |  | EMS ROM Data
440 | Schlumberger | EROZ | quality indicator | mass per volume |  | Confidence on Standard Resolution Formation Density
440 | Schlumberger | EROZ_BSL_RMV | quality indicator | mass per volume | EROZ | HRDD Confidence on Standard Resolution Formation Density with Baseline Removed
440 | Schlumberger | ERRBND | error band | dimensionless |  | Error Band
440 | Schlumberger | ERXO | quality indicator | unitless |  | Confidence on Invaded Zone Resistivity
440 | Schlumberger | ESA | semi minor axis | length |  | Ellipse Short Axis
440 | Schlumberger | ESA_PPC1 | semi minor axis | length |  | Ellipse Short Axis
440 | Schlumberger | ESA_PPC2 | semi minor axis | length |  | Ellipse Short Axis
440 | Schlumberger | ESA_PPC3 | semi minor axis | length |  | Ellipse Short Axis
440 | Schlumberger | ESA_PPC4 | semi minor axis | length |  | Ellipse Short Axis
440 | Schlumberger | ESAT | sampling duration | time |  | ECS Spectrum Acquisition Time
440 | Schlumberger | ESBP | count rate | frequency |  | ECS Pile-up Channel 0 Count Rate
440 | Schlumberger | ESBS | length | length |  | Estimated Stand-alone Bubble size
440 | Schlumberger | ESBS_SL | length | length | ESBS | Estimated Stand-alone Bubble size
440 | Schlumberger | ESD | mud density | mass per volume |  | Equivalent Static Density
440 | Schlumberger | ESD_MAX | mud density | mass per volume |  | Maximum Equivalent Static Density
440 | Schlumberger | ESD_MAX_RT | mud density | mass per volume |  | Maximum Equivalent Static Density
440 | Schlumberger | ESD_MIN | mud density | mass per volume |  | Mininum Equivalent Static Density
440 | Schlumberger | ESD_MIN_RT | mud density | mass per volume |  | Mininum Equivalent Static Density
440 | Schlumberger | ESD_RT | mud density | mass per volume |  | Equivalent Static Density
440 | Schlumberger | ESDT | count rate | frequency |  | ECS Dead Time Count Rate
440 | Schlumberger | ESGP | pressure | pressure |  | Engineering Units Strain Gauge Pressure
440 | Schlumberger | ESGP_SL | pressure | pressure |  | Engineering Units SGP - Station Log
440 | Schlumberger | ESHO | error | dimensionless |  | ARCWizard Shoulder Bed Inversion Percentage Error
440 | Schlumberger | ESHS | acoustic energy | logarithmic power ratio |  | Energy Shear Stacked
440 | Schlumberger | ESIGF | neutron capture cross section | area |  | Early-Time-Decay Formation Capture Cross Section
440 | Schlumberger | ESIGF_HR | neutron capture cross section | area |  | APS High Resolution Early-Time-Decay Formation Capture Cross Section
440 | Schlumberger | ESMPTIM | end time | time |  | End of Sample Time
440 | Schlumberger | ESMPTPRES | pressure | pressure |  | Sampling Point Pressure at End of Sample
440 | Schlumberger | ESP1 | pressure | pressure |  | Pressure 1
440 | Schlumberger | ESP2 | pressure | pressure |  | Pressure 2
440 | Schlumberger | ESP3 | pressure | pressure |  | Pressure 3
440 | Schlumberger | ESP4 | pressure | pressure |  | Pressure 4
440 | Schlumberger | ESP5 | pressure | pressure |  | Pressure 5
440 | Schlumberger | ESPS | count | unitless |  | ECS Pile-up Spectrum
440 | Schlumberger | ESPSTF | end time | unitless |  | End of the Spherical Flow Regime
440 | Schlumberger | ESPTIM | end time | time |  | End of the Spherical Flow Regime Interval Time
440 | Schlumberger | ESRA | stress | pressure |  | Effective Radial Stress
440 | Schlumberger | ESSP | count | unitless |  | ECS Spectrum
440 | Schlumberger | ESSR_20 | count rate | frequency | ESSR | Spectral Count Rate (Channels 40-240) (20 Elemental Standards Processing)
440 | Schlumberger | ESSZ | error | dimensionless |  | Reconstruction Error on Short Spacing - Standard Resolution
440 | Schlumberger | EST | tool status | unitless |  | EMS Status
440 | Schlumberger | EST1 | temperature | thermodynamic temperature |  | Temperature 1
440 | Schlumberger | EST2 | temperature | thermodynamic temperature |  | Temperature 2
440 | Schlumberger | EST3 | temperature | thermodynamic temperature |  | Temperature 3
440 | Schlumberger | EST4 | temperature | thermodynamic temperature |  | Temperature 4
440 | Schlumberger | EST5 | temperature | thermodynamic temperature |  | Temperature 5
440 | Schlumberger | ESTA | stress | pressure |  | Effective Tangential Stress
440 | Schlumberger | ESTATIONTIM | time stamp | time |  | Time at End of Station
440 | Schlumberger | ESTF | ordinal number | unitless |  | Estimated Seismic Telemetry Frame
440 | Schlumberger | ESTS | acoustic energy | logarithmic power ratio |  | Energy Stoneley Stacked
440 | Schlumberger | ESUF | coefficient | unitless | ESUF | Elemental Statistical Uncertainty Factor
440 | Schlumberger | ESUF_ACQ | coefficient | unitless |  | Elemental Statistical Uncertainty Factor (SpectroLith WALK2 Model in Acquisition)
440 | Schlumberger | ESUF_CAP | coefficient | unitless |  | Elemental Statistical Uncertainty Factor from Capture Processing
440 | Schlumberger | ESUF_ECO_RT | coefficient | unitless |  | Elemental Statistical Uncertainty Factor, Real-Time
440 | Schlumberger | ESUF_FILT | coefficient | unitless |  | Elemental Statistical Uncertainty Factor Filtered
440 | Schlumberger | ESUF_INCP | coefficient | unitless |  | Elemental Statistical Uncertainty Factor from Inelastic-Capture Processing
440 | Schlumberger | ESUF_INEL | coefficient | unitless |  | Elemental Statistical Uncertainty Factor from Inelastic Processing
440 | Schlumberger | ESUF_WALK2 | coefficient | unitless | ESUF | Elemental Statistical Uncertainty Factor (SpectroLith WALK2 Model)
440 | Schlumberger | ESVT | flow velocity | length per time |  | Downhole Total Flow Fluid Velocity
440 | Schlumberger | ESVT_SL | flow velocity | length per time | ESVT | Downhole Total Flow Fluid Velocity
440 | Schlumberger | ESWU | amount | unitless |  | ECS Marquardt Index
440 | Schlumberger | ESXE | flushed zone water saturation | dimensionless |  | EPT Flushed Zone Water Saturation (Effective)
440 | Schlumberger | ESXO | flushed zone water saturation | dimensionless |  | EPT Flushed Zone Water Saturation
440 | Schlumberger | ESXT | flushed zone water saturation | dimensionless |  | EPT Total Flushed Zone Water Saturation
440 | Schlumberger | ET_DEC | time stamp | time |  | Phase E Decimation Pressure Time Stamp
440 | Schlumberger | ETC | none | Length |  | EMS Tool Center
440 | Schlumberger | ETC1 | none | length |  | EMS Tool Center 1
440 | Schlumberger | ETC1_PPC1 | displacement | length |  | PPC1 Tool Center Position on the Caliper #1 and #3 log
440 | Schlumberger | ETC1_PPC2 | displacement | length |  | PPC2 Tool Center Position on the Caliper #1 and #3 log
440 | Schlumberger | ETC1_PPC3 | displacement | length |  | PPC3 Tool Center Position on the Caliper #1 and #3 log
440 | Schlumberger | ETC1_PPC4 | displacement | length |  | PPC4 Tool Center Position on the Caliper #1 and #3 log
440 | Schlumberger | ETC2 | none | length |  | EMS Tool Center 2
440 | Schlumberger | ETC2_PPC1 | displacement | length |  | PPC1 Tool Center Position on the Caliper #2 and #4 log
440 | Schlumberger | ETC2_PPC2 | displacement | length |  | PPC2 Tool Center Position on the Caliper #2 and #4 log
440 | Schlumberger | ETC2_PPC3 | displacement | length |  | PPC3 Tool Center Position on the Caliper #2 and #4 log
440 | Schlumberger | ETC2_PPC4 | displacement | length |  | PPC4 Tool Center Position on the Caliper #2 and #4 log
440 | Schlumberger | ETC3 | none | length |  | EMS Tool Center 3
440 | Schlumberger | ETEN_MIN_TEN | tensile strength | pressure | TSTR | Excess tensile strength at the tensile apex wellbore pressure
440 | Schlumberger | ETET | none | dimensionless |  | Pseudo Time Clock
440 | Schlumberger | ETFT | none | dimensionless |  | Pseudo Time Clock
440 | Schlumberger | ETH_APD | partial density | mass per volume |  | C2-C5 Average Partial Density
440 | Schlumberger | ETH_APDBSMP | partial density | mass per volume |  | C2-C5 Average Partial Density Before Sampling
440 | Schlumberger | ETH_CGA | reservoir fluid density | mass per volume | ETH | C2-C5 Partial Density
440 | Schlumberger | ETH_CGA_DL | reservoir fluid density | mass per volume | ETH | C2-C5 Partial Density (Depth Logging)
440 | Schlumberger | ETH_CGA2 | reservoir fluid density | mass per volume |  | CGA2 C2-C5 Partial Density
440 | Schlumberger | ETH_CGA2_DL | reservoir fluid density | mass per volume |  | CGA2 C2-C5 Partial Density (Depth Logging)
440 | Schlumberger | ETH_CGA3 | reservoir fluid density | mass per volume |  | CGA3 C2-C5 Partial Density
440 | Schlumberger | ETH_CGA3_DL | reservoir fluid density | mass per volume |  | CGA3 C2-C5 Partial Density (Depth Logging)
440 | Schlumberger | ETH_PD | partial density | mass per volume |  | C2-C5 Partial Density
440 | Schlumberger | ETH_PD_OP1 | partial density | mass per volume |  | TNOP 1 C2-C5 Partial Density
440 | Schlumberger | ETHAR | ratio | unitless |  | Average Ratio of C2-C5 Partial Density to Partial Density of Hydrocarbon + CO2
440 | Schlumberger | ETHAR_IFA1 | ratio | unitless |  | IFA 1 Ratio of Ethane Partial Density to Partial Density of Hydrocarbon + CO2
440 | Schlumberger | ETHAR_IFA2 | ratio | unitless |  | IFA 2 Ratio of Ethane Partial Density to Partial Density of Hydrocarbon + CO2
440 | Schlumberger | ETHAR_IFAX1 | ratio | unitless |  | IFAX 1 Ratio of Ethane Partial Density to Partial Density of Hydrocarbon + CO2
440 | Schlumberger | ETHAR_IFAX2 | ratio | unitless |  | IFAX 2 Ratio of Ethane Partial Density to Partial Density of Hydrocarbon + CO2
440 | Schlumberger | ETHARBSMP | ratio | unitless |  | Average Ratio of C2-C5 Partial Density to Partial Density of Hydrocarbon + CO2 Before Sampling
440 | Schlumberger | ETHK | thickness | length |  | Electromagnetic Computed Thickness
440 | Schlumberger | ETHNR | ratio | unitless |  | Ratio of Ethane Partial Density to Partial Density of Hydrocarbon + CO2
440 | Schlumberger | ETHR | ratio | unitless |  | Ratio of C2-C5 Partial Density to Partial Density of Hydrocarbon + CO2
440 | Schlumberger | ETHR_CGA | ratio | unitless | ETHR | Ratio of C2-C5 Partial Density to Partial Density of Hydrocarbon + CO2
440 | Schlumberger | ETHR_CGA_DL | ratio | unitless | ETHR | Ratio of C2-C5 Partial Density to Partial Density of Hydrocarbon + CO2 (Depth Logging)
440 | Schlumberger | ETHR_CGA2 | ratio | unitless |  | CGA2 Ratio of C2-C5 Partial Density to Partial Density of Hydrocarbon + CO2
440 | Schlumberger | ETHR_CGA2_DL | ratio | unitless |  | CGA2 Ratio of C2-C5 Partial Density to Partial Density of Hydrocarbon + CO2 (Depth Logging)
440 | Schlumberger | ETHR_CGA3 | ratio | unitless |  | CGA3 Ratio of C2-C5 Partial Density to Partial Density of Hydrocarbon + CO2
440 | Schlumberger | ETHR_CGA3_DL | ratio | unitless |  | CGA3 Ratio of C2-C5 Partial Density to Partial Density of Hydrocarbon + CO2 (Depth Logging)
440 | Schlumberger | ETHR_OP1 | ratio | unitless |  | TNOP 1 Ratio of C2-C5 Partial Density to Partial Density of Hydrocarbon + CO2
440 | Schlumberger | ETIM | time interval | time |  | Elapsed Logging Time
440 | Schlumberger | ETIM_PL | time interval | time |  | Elapsed Logging Time
440 | Schlumberger | ETIM_SL | time interval | time | ETIM | Elapsed Logging Time
440 | Schlumberger | ETIM_XPT | time interval | time | ETIM | Elapsed Time
440 | Schlumberger | ETL | amount | unitless |  | EMS Telemetry
440 | Schlumberger | ETTT | electromagnetic attenuation rate | logarithmic power ratio per length |  | Theoretical EATT Value
440 | Schlumberger | EU1 | electric potential | electric potential difference |  | Calibration Eddy Current, Upper Array Pad 1
440 | Schlumberger | EU2 | electric potential | electric potential difference |  | Calibration Eddy Current, Upper Array Pad 2
440 | Schlumberger | EU3 | electric potential | electric potential difference |  | Calibration Eddy Current, Upper Array Pad 3
440 | Schlumberger | EU4 | electric potential | electric potential difference |  | Calibration Eddy Current, Upper Array Pad 4
440 | Schlumberger | EU5 | electric potential | electric potential difference |  | Calibration Eddy Current, Upper Array Pad 5
440 | Schlumberger | EU6 | electric potential | electric potential difference |  | Calibration Eddy Current, Upper Array Pad 6
440 | Schlumberger | EUCS_MIN_SH | compressive strength | pressure | UCS | Excess unconfined compressive strength at the shear apex wellbore pressure
440 | Schlumberger | EV | electric potential | electric potential difference |  | EMEX Voltage
440 | Schlumberger | EVALTPMPVOL1 | volume | volume |  | Evaluation Total Pumped Volume 1
440 | Schlumberger | EVALTPMPVOL2 | volume | volume |  | Evaluation Total Pumped Volume 2
440 | Schlumberger | EVENT_ID | amount | unitless |  | Event Point ID
440 | Schlumberger | EVENT_PA | amount | unitless |  | Event Point Parameter
440 | Schlumberger | EVENTD | amount | unitless | EVTD | Event Flag for Downgoing Reflector
440 | Schlumberger | EVENTU | amount | unitless | EVTU | Event Flag for Upgoing Reflector
440 | Schlumberger | EVLV | height | Length |  | Traveling Block Altitude (Elevator level)
440 | Schlumberger | EVNT | amount | unitless |  | Event Location
440 | Schlumberger | EW | length | Length |  | Local Cartesian of East or West position
440 | Schlumberger | EWB | dielectric constant | unitless |  | Epsilon Water Bound
440 | Schlumberger | EWDR | east departure | Length |  | East West Drift Component
440 | Schlumberger | EWF | dielectric constant | unitless |  | Epsilon Water Free
440 | Schlumberger | EWWS | count | unitless |  | ECS Marquardt Spectrum
440 | Schlumberger | EWWS_20 | count | unitless | EWWS | Marquardt Spectrum (20 Elemental Standards Processing)
440 | Schlumberger | EWXE | flushed zone water volume fraction | dimensionless |  | EPT Flushed Zone Volume Water (Effective)
440 | Schlumberger | EWXT | flushed zone water volume fraction | dimensionless |  | Total EPT Flushed Zone Volume Water
440 | Schlumberger | EX1 | amount | unitless |  | External Measurement 1
440 | Schlumberger | EX1_ERR | error | unitless |  | Error of Reconstructed EX1
440 | Schlumberger | EX1_REC | amount | unitless |  | Reconstructed EX1
440 | Schlumberger | EX10 | amount | unitless |  | External Measurement 10
440 | Schlumberger | EX10T | amount | unitless |  | Theoretical EX10 Value
440 | Schlumberger | EX1T | amount | unitless |  | Theoretical EX1 Value
440 | Schlumberger | EX2 | amount | unitless |  | Extrernal Measurement 2
440 | Schlumberger | EX2_ERR | error | unitless |  | Error of Reconstructed EX2
440 | Schlumberger | EX2_REC | amount | unitless |  | Reconstructed EX2
440 | Schlumberger | EX2T | amount | unitless |  | Theoretical EX2 Value
440 | Schlumberger | EX3 | amount | unitless |  | External Measurement 3
440 | Schlumberger | EX3T | amount | unitless |  | Theoretical EX3 Value
440 | Schlumberger | EX4 | amount | unitless |  | External Measurement 4
440 | Schlumberger | EX4T | amount | unitless |  | Theoretical EX4 Value
440 | Schlumberger | EX5 | amount | unitless |  | External Measurement 5
440 | Schlumberger | EX5T | amount | unitless |  | Theoretical EX5 Value
440 | Schlumberger | EX6 | amount | unitless |  | External Measurement 6
440 | Schlumberger | EX6T | amount | unitless |  | Theoretical EX6 Value
440 | Schlumberger | EX7 | amount | unitless |  | External Measurement 7
440 | Schlumberger | EX7T | amount | unitless |  | Theoretical EX7 Value
440 | Schlumberger | EX8 | amount | unitless |  | External Measurement 8
440 | Schlumberger | EX8T | amount | unitless |  | Theoretical EX8 Value
440 | Schlumberger | EX9 | amount | unitless |  | External Measurement 9
440 | Schlumberger | EX9T | amount | unitless |  | Theoretical EX9 Value
440 | Schlumberger | EXCESS_CONDUCTIVITY | conductivity | electric conductivity | EXCN | Contribution of conductive geological events to the tool conductivity measurement response
440 | Schlumberger | EXCLFORMPRPNT | flag | unitless |  | Exclude Formation Pressure Point from Gradient Computation
440 | Schlumberger | EXCLHYDA | flag | unitless |  | Exclude Hydrostatic Pressure After Retract from Gradient Computation
440 | Schlumberger | EXCLHYDB | flag | unitless |  | Exclude Hydrostatic Pressure Before Set from Gradient Computation
440 | Schlumberger | EXCLTEMP | flag | unitless |  | Exclude Temperature from Gradient Computation
440 | Schlumberger | EXP | pressure | pressure |  | External Pressure
440 | Schlumberger | EXP1 | pressure | pressure |  | External Pressure 1
440 | Schlumberger | EXP2 | pressure | pressure |  | External Pressure 2
440 | Schlumberger | EXP3 | pressure | pressure |  | External Pressure 3
440 | Schlumberger | EXPVOLCUST1 | amount | unitless |  | Exponential Volume for Custom Interpretation 1
440 | Schlumberger | EXPVOLCUST2 | amount | unitless |  | Exponential Volume for Custom Interpretation 2
440 | Schlumberger | EXPW | exponent | unitless |  | Variable Exponent W
440 | Schlumberger | EXRB | bulk density | mass per volume |  | External Overburden RHOB
440 | Schlumberger | EXSP | stress | pressure |  | Minimum Far-Field Effective Horizontal Stress
440 | Schlumberger | EXT | temperature | thermodynamic temperature |  | External Temperature
440 | Schlumberger | EYSP | stress | pressure |  | Maximum Far-Field Effective Horizontal Stress
440 | Schlumberger | EZSP | stress | pressure |  | Far-Field Effective Vertical Stress
440 | Schlumberger | F11R | count rate | frequency |  | Raw Far Bank 1 Tube 1 Count Rate
440 | Schlumberger | F12C | carbon yield | unitless |  | Far IC Mode Lithology-Based Inelastic Carbon Relative Yield
440 | Schlumberger | F12C_SIG | uncertainty | unitless | TCUF | Far IC Mode Lithology-Based Inelastic Carbon Relative Yield Uncertainty
440 | Schlumberger | F12MG | magnesium yield | unitless | TMGF | Far IC Mode Lithology-Based Inelastic Magnesium Relative Yield
440 | Schlumberger | F12MG_SIG | uncertainty | unitless | TMUF | Far IC Mode Lithology-Based Inelastic Magnesium Relative Yield Uncertainty
440 | Schlumberger | F12R | count rate | frequency |  | Raw Far Bank 1 Tube 2 Count Rate
440 | Schlumberger | F13R | count rate | frequency |  | Raw Far Bank 1 Tube 3 Count Rate
440 | Schlumberger | F1AT | elemental yield | unitless |  | Far detector inelastic - inelastic activation yield
440 | Schlumberger | F1B1 | hydrogen yield | unitless |  | Far detector inelastic - inelastic capture hydrogen background yield
440 | Schlumberger | F1B2 | iron yield | unitless |  | Far detector inelastic - inelastic capture iron background yield
440 | Schlumberger | F1B3 | elemental yield | unitless |  | Far detector inelastic - inelastic activation yield
440 | Schlumberger | F1C | carbon yield | unitless |  | Far Inelastic Carbon Relative Yield
440 | Schlumberger | F1C_01 | carbon yield | unitless |  | Far Inelastic Carbon Yield, pass 01
440 | Schlumberger | F1C_02 | carbon yield | unitless |  | Far Inelastic Carbon Yield, pass 02
440 | Schlumberger | F1C_03 | carbon yield | unitless |  | Far Inelastic Carbon Yield, pass 03
440 | Schlumberger | F1C_04 | carbon yield | unitless |  | Far Inelastic Carbon Yield, pass 04
440 | Schlumberger | F1C_05 | carbon yield | unitless |  | Far Inelastic Carbon Yield, pass 05
440 | Schlumberger | F1C_06 | carbon yield | unitless |  | Far Inelastic Carbon Yield, pass 06
440 | Schlumberger | F1C_07 | carbon yield | unitless |  | Far Inelastic Carbon Yield, pass 07
440 | Schlumberger | F1C_08 | carbon yield | unitless |  | Far Inelastic Carbon Yield, pass 08
440 | Schlumberger | F1C_09 | carbon yield | unitless |  | Far Inelastic Carbon Yield, pass 09
440 | Schlumberger | F1C_10 | carbon yield | unitless |  | Far Inelastic Carbon Yield, pass 10
440 | Schlumberger | F1C_11 | carbon yield | unitless |  | Far Inelastic Carbon Yield, pass 11
440 | Schlumberger | F1C_12 | carbon yield | unitless |  | Far Inelastic Carbon Yield, pass 12
440 | Schlumberger | F1C_13 | carbon yield | unitless |  | Far Inelastic Carbon Yield, pass 13
440 | Schlumberger | F1C_14 | carbon yield | unitless |  | Far Inelastic Carbon Yield, pass 14
440 | Schlumberger | F1C_15 | carbon yield | unitless |  | Far Inelastic Carbon Yield, pass 15
440 | Schlumberger | F1C_16 | carbon yield | unitless |  | Far Inelastic Carbon Yield, pass 16
440 | Schlumberger | F1C_REP_STACK_RQL | quality indicator | unitless |  | RQL Far Inelastic Carbon Yield Repeatability
440 | Schlumberger | F1C_RQL | carbon yield | unitless |  | Far Inelastic Carbon Yield
440 | Schlumberger | F1C_SIG | uncertainty | unitless | CF1S | Far Inelastic Carbon Relative Yield Uncertainty
440 | Schlumberger | F1C_SIGO_STACK_RQL | uncertainty | unitless |  | RQL Far Inelastic Carbon Yield Observed Uncertainty
440 | Schlumberger | F1C_SIGP_01 | uncertainty | unitless |  | Far Inelastic Carbon Yield Predicted Uncertainty, pass 01
440 | Schlumberger | F1C_SIGP_02 | uncertainty | unitless |  | Far Inelastic Carbon Yield Predicted Uncertainty, pass 02
440 | Schlumberger | F1C_SIGP_03 | uncertainty | unitless |  | Far Inelastic Carbon Yield Predicted Uncertainty, pass 03
440 | Schlumberger | F1C_SIGP_04 | uncertainty | unitless |  | Far Inelastic Carbon Yield Predicted Uncertainty, pass 04
440 | Schlumberger | F1C_SIGP_05 | uncertainty | unitless |  | Far Inelastic Carbon Yield Predicted Uncertainty, pass 05
440 | Schlumberger | F1C_SIGP_06 | uncertainty | unitless |  | Far Inelastic Carbon Yield Predicted Uncertainty, pass 06
440 | Schlumberger | F1C_SIGP_07 | uncertainty | unitless |  | Far Inelastic Carbon Yield Predicted Uncertainty, pass 07
440 | Schlumberger | F1C_SIGP_08 | uncertainty | unitless |  | Far Inelastic Carbon Yield Predicted Uncertainty, pass 08
440 | Schlumberger | F1C_SIGP_09 | uncertainty | unitless |  | Far Inelastic Carbon Yield Predicted Uncertainty, pass 09
440 | Schlumberger | F1C_SIGP_10 | uncertainty | unitless |  | Far Inelastic Carbon Yield Predicted Uncertainty, pass 10
440 | Schlumberger | F1C_SIGP_11 | uncertainty | unitless |  | Far Inelastic Carbon Yield Predicted Uncertainty, pass 11
440 | Schlumberger | F1C_SIGP_12 | uncertainty | unitless |  | Far Inelastic Carbon Yield Predicted Uncertainty, pass 12
440 | Schlumberger | F1C_SIGP_13 | uncertainty | unitless |  | Far Inelastic Carbon Yield Predicted Uncertainty, pass 13
440 | Schlumberger | F1C_SIGP_14 | uncertainty | unitless |  | Far Inelastic Carbon Yield Predicted Uncertainty, pass 14
440 | Schlumberger | F1C_SIGP_15 | uncertainty | unitless |  | Far Inelastic Carbon Yield Predicted Uncertainty, pass 15
440 | Schlumberger | F1C_SIGP_16 | uncertainty | unitless |  | Far Inelastic Carbon Yield Predicted Uncertainty, pass 16
440 | Schlumberger | F1C_SIGP_RQL | uncertainty | unitless |  | Far Inelastic Carbon Yield Predicted Uncertainty
440 | Schlumberger | F1CA | calcium yield | unitless |  | Far Inelastic Calcium Relative Yield
440 | Schlumberger | F1CA_SIG | uncertainty | unitless | F1CS | Far Inelastic Calcium Relative Yield Uncertainty
440 | Schlumberger | F1FE | iron yield | unitless |  | Far Inelastic Iron Relative Yield
440 | Schlumberger | F1FE_SIG | uncertainty | unitless | F1FS | Far Inelastic Iron Relative Yield Uncertainty
440 | Schlumberger | F1MG | magnesium yield | unitless |  | RST Far Inelastic Magnesium Relative Yield
440 | Schlumberger | F1MG_SIG | uncertainty | unitless | F1MS | RST Far Inelastic Magnesium Relative Yield Uncertainty
440 | Schlumberger | F1O | oxygen yield | unitless |  | Far Inelastic Oxygen Relative Yield
440 | Schlumberger | F1O_01 | oxygen yield | unitless |  | Far Inelastic Oxygen Yield, pass 01
440 | Schlumberger | F1O_02 | oxygen yield | unitless |  | Far Inelastic Oxygen Yield, pass 02
440 | Schlumberger | F1O_03 | oxygen yield | unitless |  | Far Inelastic Oxygen Yield, pass 03
440 | Schlumberger | F1O_04 | oxygen yield | unitless |  | Far Inelastic Oxygen Yield, pass 04
440 | Schlumberger | F1O_05 | oxygen yield | unitless |  | Far Inelastic Oxygen Yield, pass 05
440 | Schlumberger | F1O_06 | oxygen yield | unitless |  | Far Inelastic Oxygen Yield, pass 06
440 | Schlumberger | F1O_07 | oxygen yield | unitless |  | Far Inelastic Oxygen Yield, pass 07
440 | Schlumberger | F1O_08 | oxygen yield | unitless |  | Far Inelastic Oxygen Yield, pass 08
440 | Schlumberger | F1O_09 | oxygen yield | unitless |  | Far Inelastic Oxygen Yield, pass 09
440 | Schlumberger | F1O_10 | oxygen yield | unitless |  | Far Inelastic Oxygen Yield, pass 10
440 | Schlumberger | F1O_11 | oxygen yield | unitless |  | Far Inelastic Oxygen Yield, pass 11
440 | Schlumberger | F1O_12 | oxygen yield | unitless |  | Far Inelastic Oxygen Yield, pass 12
440 | Schlumberger | F1O_13 | oxygen yield | unitless |  | Far Inelastic Oxygen Yield, pass 13
440 | Schlumberger | F1O_14 | oxygen yield | unitless |  | Far Inelastic Oxygen Yield, pass 14
440 | Schlumberger | F1O_15 | oxygen yield | unitless |  | Far Inelastic Oxygen Yield, pass 15
440 | Schlumberger | F1O_16 | oxygen yield | unitless |  | Far Inelastic Oxygen Yield, pass 16
440 | Schlumberger | F1O_REP_STACK_RQL | quality indicator | unitless |  | RQL Far Inelastic Oxygen Yield Repeatability
440 | Schlumberger | F1O_RQL | oxygen yield | unitless |  | Far Inelastic Oxygen Yield
440 | Schlumberger | F1O_SIG | uncertainty | unitless | F1OS | Far Inelastic Oxygen Relative Yield Uncertainty
440 | Schlumberger | F1O_SIGO_STACK_RQL | uncertainty | unitless |  | RQL Far Inelastic Oxygen Yield Observed Uncertainty
440 | Schlumberger | F1O_SIGP_01 | uncertainty | unitless |  | Far Inelastic Oxygen Yield Predicted Uncertainty, pass 01
440 | Schlumberger | F1O_SIGP_02 | uncertainty | unitless |  | Far Inelastic Oxygen Yield Predicted Uncertainty, pass 02
440 | Schlumberger | F1O_SIGP_03 | uncertainty | unitless |  | Far Inelastic Oxygen Yield Predicted Uncertainty, pass 03
440 | Schlumberger | F1O_SIGP_04 | uncertainty | unitless |  | Far Inelastic Oxygen Yield Predicted Uncertainty, pass 04
440 | Schlumberger | F1O_SIGP_05 | uncertainty | unitless |  | Far Inelastic Oxygen Yield Predicted Uncertainty, pass 05
440 | Schlumberger | F1O_SIGP_06 | uncertainty | unitless |  | Far Inelastic Oxygen Yield Predicted Uncertainty, pass 06
440 | Schlumberger | F1O_SIGP_07 | uncertainty | unitless |  | Far Inelastic Oxygen Yield Predicted Uncertainty, pass 07
440 | Schlumberger | F1O_SIGP_08 | uncertainty | unitless |  | Far Inelastic Oxygen Yield Predicted Uncertainty, pass 08
440 | Schlumberger | F1O_SIGP_09 | uncertainty | unitless |  | Far Inelastic Oxygen Yield Predicted Uncertainty, pass 09
440 | Schlumberger | F1O_SIGP_10 | uncertainty | unitless |  | Far Inelastic Oxygen Yield Predicted Uncertainty, pass 10
440 | Schlumberger | F1O_SIGP_11 | uncertainty | unitless |  | Far Inelastic Oxygen Yield Predicted Uncertainty, pass 11
440 | Schlumberger | F1O_SIGP_12 | uncertainty | unitless |  | Far Inelastic Oxygen Yield Predicted Uncertainty, pass 12
440 | Schlumberger | F1O_SIGP_13 | uncertainty | unitless |  | Far Inelastic Oxygen Yield Predicted Uncertainty, pass 13
440 | Schlumberger | F1O_SIGP_14 | uncertainty | unitless |  | Far Inelastic Oxygen Yield Predicted Uncertainty, pass 14
440 | Schlumberger | F1O_SIGP_15 | uncertainty | unitless |  | Far Inelastic Oxygen Yield Predicted Uncertainty, pass 15
440 | Schlumberger | F1O_SIGP_16 | uncertainty | unitless |  | Far Inelastic Oxygen Yield Predicted Uncertainty, pass 16
440 | Schlumberger | F1O_SIGP_RQL | uncertainty | unitless |  | Far Inelastic Oxygen Yield Predicted Uncertainty
440 | Schlumberger | F1S | sulfur yield | unitless |  | RST Far Inelastic Sulfur Relative Yield
440 | Schlumberger | F1S_SIG | uncertainty | unitless | SF1S | RST Far Inelastic Sulfur Relative Yield Uncertainty
440 | Schlumberger | F1SI | silicon yield | unitless |  | Far Inelastic Silicon Relative Yield
440 | Schlumberger | F1SI_SIG | uncertainty | unitless | F1SS | Far Inelastic Silicon Relative Yield Uncertainty
440 | Schlumberger | F1TB | elemental yield | unitless |  | Far Inelastic Tool Background Relative Yield
440 | Schlumberger | F1TB_SIG | uncertainty | unitless | F1BS | Far Inelastic Tool Background Relative Yield Uncertainty
440 | Schlumberger | F1TD | count rate | frequency |  | Far Gate 1
440 | Schlumberger | F21R | count rate | frequency |  | Raw Far Bank 2 Tube 1 Count Rate
440 | Schlumberger | F22R | count rate | frequency |  | Raw Far Bank 2 Tube 2 Count Rate
440 | Schlumberger | F23R | count rate | frequency |  | Raw Far Bank 2 Tube 3 Count Rate
440 | Schlumberger | F2AA | aluminum yield | unitless |  | RST Far IC Mode Capture Aluminum Activation Relative Yield
440 | Schlumberger | F2AA_SIG | uncertainty | unitless | F2AS | RST Far IC Mode Capture Aluminum Activation Relative Yield Uncertainty
440 | Schlumberger | F2AN | sodium yield | unitless |  | RST Far IC Mode Capture Sodium Activation Relative Yield
440 | Schlumberger | F2AN_SIG | uncertainty | unitless | F2NS | RST Far IC Mode Capture Sodium Activation Relative Yield Uncertainty
440 | Schlumberger | F2AT | oxygen yield | unitless |  | Far IC Mode Capture Activation Relative Yield
440 | Schlumberger | F2AT_SIG | uncertainty | unitless | F2OS | Far IC Mode Capture Activation Relative Yield Uncertainty
440 | Schlumberger | F2B3 | elemental yield | unitless |  | Far detector inelastic - capture activation
440 | Schlumberger | F2B4 | elemental yield | unitless |  | Far detector inelastic - capture density standard
440 | Schlumberger | F2CA | calcium yield | unitless |  | Far IC Mode Capture Calcium Relative Yield
440 | Schlumberger | F2CA_01 | calcium yield | unitless |  | Far Capture Calcium Yield, pass 01
440 | Schlumberger | F2CA_02 | calcium yield | unitless |  | Far Capture Calcium Yield, pass 02
440 | Schlumberger | F2CA_03 | calcium yield | unitless |  | Far Capture Calcium Yield, pass 03
440 | Schlumberger | F2CA_04 | calcium yield | unitless |  | Far Capture Calcium Yield, pass 04
440 | Schlumberger | F2CA_05 | calcium yield | unitless |  | Far Capture Calcium Yield, pass 05
440 | Schlumberger | F2CA_06 | calcium yield | unitless |  | Far Capture Calcium Yield, pass 06
440 | Schlumberger | F2CA_07 | calcium yield | unitless |  | Far Capture Calcium Yield, pass 07
440 | Schlumberger | F2CA_08 | calcium yield | unitless |  | Far Capture Calcium Yield, pass 08
440 | Schlumberger | F2CA_09 | calcium yield | unitless |  | Far Capture Calcium Yield, pass 09
440 | Schlumberger | F2CA_10 | calcium yield | unitless |  | Far Capture Calcium Yield, pass 10
440 | Schlumberger | F2CA_11 | calcium yield | unitless |  | Far Capture Calcium Yield, pass 11
440 | Schlumberger | F2CA_12 | calcium yield | unitless |  | Far Capture Calcium Yield, pass 12
440 | Schlumberger | F2CA_13 | calcium yield | unitless |  | Far Capture Calcium Yield, pass 13
440 | Schlumberger | F2CA_14 | calcium yield | unitless |  | Far Capture Calcium Yield, pass 14
440 | Schlumberger | F2CA_15 | calcium yield | unitless |  | Far Capture Calcium Yield, pass 15
440 | Schlumberger | F2CA_16 | calcium yield | unitless |  | Far Capture Calcium Yield, pass 16
440 | Schlumberger | F2CA_RQL | calcium yield | unitless |  | Far Capture Calcium Yield
440 | Schlumberger | F2CA_SIG | uncertainty | unitless | F2CS | Far IC Mode Capture Calcium Relative Yield Uncertainty
440 | Schlumberger | F2CA_SIGO_STACK_RQL | uncertainty | unitless |  | RQL Far Capture Calcium Yield Observed Uncertainty
440 | Schlumberger | F2CA_SIGP_01 | uncertainty | unitless |  | Far Capture Calcium Yield Predicted Uncertainty, pass 01
440 | Schlumberger | F2CA_SIGP_02 | uncertainty | unitless |  | Far Capture Calcium Yield Predicted Uncertainty, pass 02
440 | Schlumberger | F2CA_SIGP_03 | uncertainty | unitless |  | Far Capture Calcium Yield Predicted Uncertainty, pass 03
440 | Schlumberger | F2CA_SIGP_04 | uncertainty | unitless |  | Far Capture Calcium Yield Predicted Uncertainty, pass 04
440 | Schlumberger | F2CA_SIGP_05 | uncertainty | unitless |  | Far Capture Calcium Yield Predicted Uncertainty, pass 05
440 | Schlumberger | F2CA_SIGP_06 | uncertainty | unitless |  | Far Capture Calcium Yield Predicted Uncertainty, pass 06
440 | Schlumberger | F2CA_SIGP_07 | uncertainty | unitless |  | Far Capture Calcium Yield Predicted Uncertainty, pass 07
440 | Schlumberger | F2CA_SIGP_08 | uncertainty | unitless |  | Far Capture Calcium Yield Predicted Uncertainty, pass 08
440 | Schlumberger | F2CA_SIGP_09 | uncertainty | unitless |  | Far Capture Calcium Yield Predicted Uncertainty, pass 09
440 | Schlumberger | F2CA_SIGP_10 | uncertainty | unitless |  | Far Capture Calcium Yield Predicted Uncertainty, pass 10
440 | Schlumberger | F2CA_SIGP_11 | uncertainty | unitless |  | Far Capture Calcium Yield Predicted Uncertainty, pass 11
440 | Schlumberger | F2CA_SIGP_12 | uncertainty | unitless |  | Far Capture Calcium Yield Predicted Uncertainty, pass 12
440 | Schlumberger | F2CA_SIGP_13 | uncertainty | unitless |  | Far Capture Calcium Yield Predicted Uncertainty, pass 13
440 | Schlumberger | F2CA_SIGP_14 | uncertainty | unitless |  | Far Capture Calcium Yield Predicted Uncertainty, pass 14
440 | Schlumberger | F2CA_SIGP_15 | uncertainty | unitless |  | Far Capture Calcium Yield Predicted Uncertainty, pass 15
440 | Schlumberger | F2CA_SIGP_16 | uncertainty | unitless |  | Far Capture Calcium Yield Predicted Uncertainty, pass 16
440 | Schlumberger | F2CA_SIGP_RQL | uncertainty | unitless |  | Far Capture Calcium Yield Predicted Uncertainty
440 | Schlumberger | F2CL | chlorine yield | unitless |  | Far IC Mode Capture Chlorine Relative Yield
440 | Schlumberger | F2CL_01 | chlorine yield | unitless |  | Far Capture Chlorine Yield, pass 01
440 | Schlumberger | F2CL_02 | chlorine yield | unitless |  | Far Capture Chlorine Yield, pass 02
440 | Schlumberger | F2CL_03 | chlorine yield | unitless |  | Far Capture Chlorine Yield, pass 03
440 | Schlumberger | F2CL_04 | chlorine yield | unitless |  | Far Capture Chlorine Yield, pass 04
440 | Schlumberger | F2CL_05 | chlorine yield | unitless |  | Far Capture Chlorine Yield, pass 05
440 | Schlumberger | F2CL_06 | chlorine yield | unitless |  | Far Capture Chlorine Yield, pass 06
440 | Schlumberger | F2CL_07 | chlorine yield | unitless |  | Far Capture Chlorine Yield, pass 07
440 | Schlumberger | F2CL_08 | chlorine yield | unitless |  | Far Capture Chlorine Yield, pass 08
440 | Schlumberger | F2CL_09 | chlorine yield | unitless |  | Far Capture Chlorine Yield, pass 09
440 | Schlumberger | F2CL_10 | chlorine yield | unitless |  | Far Capture Chlorine Yield, pass 10
440 | Schlumberger | F2CL_11 | chlorine yield | unitless |  | Far Capture Chlorine Yield, pass 11
440 | Schlumberger | F2CL_12 | chlorine yield | unitless |  | Far Capture Chlorine Yield, pass 12
440 | Schlumberger | F2CL_13 | chlorine yield | unitless |  | Far Capture Chlorine Yield, pass 13
440 | Schlumberger | F2CL_14 | chlorine yield | unitless |  | Far Capture Chlorine Yield, pass 14
440 | Schlumberger | F2CL_15 | chlorine yield | unitless |  | Far Capture Chlorine Yield, pass 15
440 | Schlumberger | F2CL_16 | chlorine yield | unitless |  | Far Capture Chlorine Yield, pass 16
440 | Schlumberger | F2CL_RQL | chlorine yield | unitless |  | Far Capture Chlorine Yield
440 | Schlumberger | F2CL_SIG | uncertainty | unitless | CF2S | Far IC Mode Capture Chlorine Relative Yield Uncertainty
440 | Schlumberger | F2CL_SIGO_STACK_RQL | uncertainty | unitless |  | RQL Far Capture Chlorine Yield Observed Uncertainty
440 | Schlumberger | F2CL_SIGP_01 | uncertainty | unitless |  | Far Capture Chlorine Yield Predicted Uncertainty, pass 01
440 | Schlumberger | F2CL_SIGP_02 | uncertainty | unitless |  | Far Capture Chlorine Yield Predicted Uncertainty, pass 02
440 | Schlumberger | F2CL_SIGP_03 | uncertainty | unitless |  | Far Capture Chlorine Yield Predicted Uncertainty, pass 03
440 | Schlumberger | F2CL_SIGP_04 | uncertainty | unitless |  | Far Capture Chlorine Yield Predicted Uncertainty, pass 04
440 | Schlumberger | F2CL_SIGP_05 | uncertainty | unitless |  | Far Capture Chlorine Yield Predicted Uncertainty, pass 05
440 | Schlumberger | F2CL_SIGP_06 | uncertainty | unitless |  | Far Capture Chlorine Yield Predicted Uncertainty, pass 06
440 | Schlumberger | F2CL_SIGP_07 | uncertainty | unitless |  | Far Capture Chlorine Yield Predicted Uncertainty, pass 07
440 | Schlumberger | F2CL_SIGP_08 | uncertainty | unitless |  | Far Capture Chlorine Yield Predicted Uncertainty, pass 08
440 | Schlumberger | F2CL_SIGP_09 | uncertainty | unitless |  | Far Capture Chlorine Yield Predicted Uncertainty, pass 09
440 | Schlumberger | F2CL_SIGP_10 | uncertainty | unitless |  | Far Capture Chlorine Yield Predicted Uncertainty, pass 10
440 | Schlumberger | F2CL_SIGP_11 | uncertainty | unitless |  | Far Capture Chlorine Yield Predicted Uncertainty, pass 11
440 | Schlumberger | F2CL_SIGP_12 | uncertainty | unitless |  | Far Capture Chlorine Yield Predicted Uncertainty, pass 12
440 | Schlumberger | F2CL_SIGP_13 | uncertainty | unitless |  | Far Capture Chlorine Yield Predicted Uncertainty, pass 13
440 | Schlumberger | F2CL_SIGP_14 | uncertainty | unitless |  | Far Capture Chlorine Yield Predicted Uncertainty, pass 14
440 | Schlumberger | F2CL_SIGP_15 | uncertainty | unitless |  | Far Capture Chlorine Yield Predicted Uncertainty, pass 15
440 | Schlumberger | F2CL_SIGP_16 | uncertainty | unitless |  | Far Capture Chlorine Yield Predicted Uncertainty, pass 16
440 | Schlumberger | F2CL_SIGP_RQL | uncertainty | unitless |  | Far Capture Chlorine Yield Predicted Uncertainty
440 | Schlumberger | F2DN | elemental yield | unitless |  | Far IC Mode Capture Density Relative Yield
440 | Schlumberger | F2DN_SIG | uncertainty | unitless | F2DS | Far IC Mode Capture Density Relative Yield Uncertainty
440 | Schlumberger | F2FE | iron yield | unitless |  | Far IC Mode Capture Iron Relative Yield
440 | Schlumberger | F2FE_01 | iron yield | unitless |  | Far Capture Iron Yield, pass 01
440 | Schlumberger | F2FE_02 | iron yield | unitless |  | Far Capture Iron Yield, pass 02
440 | Schlumberger | F2FE_03 | iron yield | unitless |  | Far Capture Iron Yield, pass 03
440 | Schlumberger | F2FE_04 | iron yield | unitless |  | Far Capture Iron Yield, pass 04
440 | Schlumberger | F2FE_05 | iron yield | unitless |  | Far Capture Iron Yield, pass 05
440 | Schlumberger | F2FE_06 | iron yield | unitless |  | Far Capture Iron Yield, pass 06
440 | Schlumberger | F2FE_07 | iron yield | unitless |  | Far Capture Iron Yield, pass 07
440 | Schlumberger | F2FE_08 | iron yield | unitless |  | Far Capture Iron Yield, pass 08
440 | Schlumberger | F2FE_09 | iron yield | unitless |  | Far Capture Iron Yield, pass 09
440 | Schlumberger | F2FE_10 | iron yield | unitless |  | Far Capture Iron Yield, pass 10
440 | Schlumberger | F2FE_11 | iron yield | unitless |  | Far Capture Iron Yield, pass 11
440 | Schlumberger | F2FE_12 | iron yield | unitless |  | Far Capture Iron Yield, pass 12
440 | Schlumberger | F2FE_13 | iron yield | unitless |  | Far Capture Iron Yield, pass 13
440 | Schlumberger | F2FE_14 | iron yield | unitless |  | Far Capture Iron Yield, pass 14
440 | Schlumberger | F2FE_15 | iron yield | unitless |  | Far Capture Iron Yield, pass 15
440 | Schlumberger | F2FE_16 | iron yield | unitless |  | Far Capture Iron Yield, pass 16
440 | Schlumberger | F2FE_RQL | iron yield | unitless |  | Far Capture Iron Yield
440 | Schlumberger | F2FE_SIG | uncertainty | unitless | F2FS | Far IC Mode Capture Iron Relative Yield Uncertainty
440 | Schlumberger | F2FE_SIGO_STACK_RQL | uncertainty | unitless |  | RQL Far Capture Iron Yield Observed Uncertainty
440 | Schlumberger | F2FE_SIGP_01 | uncertainty | unitless |  | Far Capture Iron Yield Predicted Uncertainty, pass 01
440 | Schlumberger | F2FE_SIGP_02 | uncertainty | unitless |  | Far Capture Iron Yield Predicted Uncertainty, pass 02
440 | Schlumberger | F2FE_SIGP_03 | uncertainty | unitless |  | Far Capture Iron Yield Predicted Uncertainty, pass 03
440 | Schlumberger | F2FE_SIGP_04 | uncertainty | unitless |  | Far Capture Iron Yield Predicted Uncertainty, pass 04
440 | Schlumberger | F2FE_SIGP_05 | uncertainty | unitless |  | Far Capture Iron Yield Predicted Uncertainty, pass 05
440 | Schlumberger | F2FE_SIGP_06 | uncertainty | unitless |  | Far Capture Iron Yield Predicted Uncertainty, pass 06
440 | Schlumberger | F2FE_SIGP_07 | uncertainty | unitless |  | Far Capture Iron Yield Predicted Uncertainty, pass 07
440 | Schlumberger | F2FE_SIGP_08 | uncertainty | unitless |  | Far Capture Iron Yield Predicted Uncertainty, pass 08
440 | Schlumberger | F2FE_SIGP_09 | uncertainty | unitless |  | Far Capture Iron Yield Predicted Uncertainty, pass 09
440 | Schlumberger | F2FE_SIGP_10 | uncertainty | unitless |  | Far Capture Iron Yield Predicted Uncertainty, pass 10
440 | Schlumberger | F2FE_SIGP_11 | uncertainty | unitless |  | Far Capture Iron Yield Predicted Uncertainty, pass 11
440 | Schlumberger | F2FE_SIGP_12 | uncertainty | unitless |  | Far Capture Iron Yield Predicted Uncertainty, pass 12
440 | Schlumberger | F2FE_SIGP_13 | uncertainty | unitless |  | Far Capture Iron Yield Predicted Uncertainty, pass 13
440 | Schlumberger | F2FE_SIGP_14 | uncertainty | unitless |  | Far Capture Iron Yield Predicted Uncertainty, pass 14
440 | Schlumberger | F2FE_SIGP_15 | uncertainty | unitless |  | Far Capture Iron Yield Predicted Uncertainty, pass 15
440 | Schlumberger | F2FE_SIGP_16 | uncertainty | unitless |  | Far Capture Iron Yield Predicted Uncertainty, pass 16
440 | Schlumberger | F2FE_SIGP_RQL | uncertainty | unitless |  | Far Capture Iron Yield Predicted Uncertainty
440 | Schlumberger | F2GD | gadolinium yield | unitless |  | Far IC Mode Capture Gadolinium Relative Yield
440 | Schlumberger | F2GD_SIG | uncertainty | unitless | F2GS | Far IC Mode Capture Gadolinium Relative Yield Uncertainty
440 | Schlumberger | F2H | hydrogen yield | unitless |  | Far IC Mode Capture Hydrogen Relative Yield
440 | Schlumberger | F2H_01 | hydrogen yield | unitless |  | Far Capture Hydrogen Yield, pass 01
440 | Schlumberger | F2H_02 | hydrogen yield | unitless |  | Far Capture Hydrogen Yield, pass 02
440 | Schlumberger | F2H_03 | hydrogen yield | unitless |  | Far Capture Hydrogen Yield, pass 03
440 | Schlumberger | F2H_04 | hydrogen yield | unitless |  | Far Capture Hydrogen Yield, pass 04
440 | Schlumberger | F2H_05 | hydrogen yield | unitless |  | Far Capture Hydrogen Yield, pass 05
440 | Schlumberger | F2H_06 | hydrogen yield | unitless |  | Far Capture Hydrogen Yield, pass 06
440 | Schlumberger | F2H_07 | hydrogen yield | unitless |  | Far Capture Hydrogen Yield, pass 07
440 | Schlumberger | F2H_08 | hydrogen yield | unitless |  | Far Capture Hydrogen Yield, pass 08
440 | Schlumberger | F2H_09 | hydrogen yield | unitless |  | Far Capture Hydrogen Yield, pass 09
440 | Schlumberger | F2H_10 | hydrogen yield | unitless |  | Far Capture Hydrogen Yield, pass 10
440 | Schlumberger | F2H_11 | hydrogen yield | unitless |  | Far Capture Hydrogen Yield, pass 11
440 | Schlumberger | F2H_12 | hydrogen yield | unitless |  | Far Capture Hydrogen Yield, pass 12
440 | Schlumberger | F2H_13 | hydrogen yield | unitless |  | Far Capture Hydrogen Yield, pass 13
440 | Schlumberger | F2H_14 | hydrogen yield | unitless |  | Far Capture Hydrogen Yield, pass 14
440 | Schlumberger | F2H_15 | hydrogen yield | unitless |  | Far Capture Hydrogen Yield, pass 15
440 | Schlumberger | F2H_16 | hydrogen yield | unitless |  | Far Capture Hydrogen Yield, pass 16
440 | Schlumberger | F2H_RQL | hydrogen yield | unitless |  | Far Capture Hydrogen Yield
440 | Schlumberger | F2H_SIG | uncertainty | unitless | F2HS | Far IC Mode Capture Hydrogen Relative Yield Uncertainty
440 | Schlumberger | F2H_SIGO_STACK_RQL | uncertainty | unitless |  | RQL Far Capture Hydrogen Yield Observed Uncertainty
440 | Schlumberger | F2H_SIGP_01 | uncertainty | unitless |  | Far Capture Hydrogen Yield Predicted Uncertainty, pass 01
440 | Schlumberger | F2H_SIGP_02 | uncertainty | unitless |  | Far Capture Hydrogen Yield Predicted Uncertainty, pass 02
440 | Schlumberger | F2H_SIGP_03 | uncertainty | unitless |  | Far Capture Hydrogen Yield Predicted Uncertainty, pass 03
440 | Schlumberger | F2H_SIGP_04 | uncertainty | unitless |  | Far Capture Hydrogen Yield Predicted Uncertainty, pass 04
440 | Schlumberger | F2H_SIGP_05 | uncertainty | unitless |  | Far Capture Hydrogen Yield Predicted Uncertainty, pass 05
440 | Schlumberger | F2H_SIGP_06 | uncertainty | unitless |  | Far Capture Hydrogen Yield Predicted Uncertainty, pass 06
440 | Schlumberger | F2H_SIGP_07 | uncertainty | unitless |  | Far Capture Hydrogen Yield Predicted Uncertainty, pass 07
440 | Schlumberger | F2H_SIGP_08 | uncertainty | unitless |  | Far Capture Hydrogen Yield Predicted Uncertainty, pass 08
440 | Schlumberger | F2H_SIGP_09 | uncertainty | unitless |  | Far Capture Hydrogen Yield Predicted Uncertainty, pass 09
440 | Schlumberger | F2H_SIGP_10 | uncertainty | unitless |  | Far Capture Hydrogen Yield Predicted Uncertainty, pass 10
440 | Schlumberger | F2H_SIGP_11 | uncertainty | unitless |  | Far Capture Hydrogen Yield Predicted Uncertainty, pass 11
440 | Schlumberger | F2H_SIGP_12 | uncertainty | unitless |  | Far Capture Hydrogen Yield Predicted Uncertainty, pass 12
440 | Schlumberger | F2H_SIGP_13 | uncertainty | unitless |  | Far Capture Hydrogen Yield Predicted Uncertainty, pass 13
440 | Schlumberger | F2H_SIGP_14 | uncertainty | unitless |  | Far Capture Hydrogen Yield Predicted Uncertainty, pass 14
440 | Schlumberger | F2H_SIGP_15 | uncertainty | unitless |  | Far Capture Hydrogen Yield Predicted Uncertainty, pass 15
440 | Schlumberger | F2H_SIGP_16 | uncertainty | unitless |  | Far Capture Hydrogen Yield Predicted Uncertainty, pass 16
440 | Schlumberger | F2H_SIGP_RQL | uncertainty | unitless |  | Far Capture Hydrogen Yield Predicted Uncertainty
440 | Schlumberger | F2K | potassium yield | unitless |  | Far IC Mode Capture Potassium Relative Yield
440 | Schlumberger | F2K_SIG | uncertainty | unitless | F2KS | Far IC Mode Capture Potassium Relative Yield Uncertainty
440 | Schlumberger | F2MG | magnesium yield | unitless |  | Far IC Mode Capture Magnesium Relative Yield
440 | Schlumberger | F2MG_SIG | uncertainty | unitless | F2MS | Far IC Mode Capture Magnesium Relative Yield Uncertainty
440 | Schlumberger | F2S | sulfur yield | unitless |  | Far IC Mode Capture Sulfur Relative Yield
440 | Schlumberger | F2S_SIG | uncertainty | unitless | SF2S | Far IC Mode Capture Sulfur Relative Yield Uncertainty
440 | Schlumberger | F2SI | silicon yield | unitless |  | Far IC Mode Capture Silicon Relative Yield
440 | Schlumberger | F2SI_01 | silicon yield | unitless |  | Far Capture Silicon Yield, pass 01
440 | Schlumberger | F2SI_02 | silicon yield | unitless |  | Far Capture Silicon Yield, pass 02
440 | Schlumberger | F2SI_03 | silicon yield | unitless |  | Far Capture Silicon Yield, pass 03
440 | Schlumberger | F2SI_04 | silicon yield | unitless |  | Far Capture Silicon Yield, pass 04
440 | Schlumberger | F2SI_05 | silicon yield | unitless |  | Far Capture Silicon Yield, pass 05
440 | Schlumberger | F2SI_06 | silicon yield | unitless |  | Far Capture Silicon Yield, pass 06
440 | Schlumberger | F2SI_07 | silicon yield | unitless |  | Far Capture Silicon Yield, pass 07
440 | Schlumberger | F2SI_08 | silicon yield | unitless |  | Far Capture Silicon Yield, pass 08
440 | Schlumberger | F2SI_09 | silicon yield | unitless |  | Far Capture Silicon Yield, pass 09
440 | Schlumberger | F2SI_10 | silicon yield | unitless |  | Far Capture Silicon Yield, pass 10
440 | Schlumberger | F2SI_11 | silicon yield | unitless |  | Far Capture Silicon Yield, pass 11
440 | Schlumberger | F2SI_12 | silicon yield | unitless |  | Far Capture Silicon Yield, pass 12
440 | Schlumberger | F2SI_13 | silicon yield | unitless |  | Far Capture Silicon Yield, pass 13
440 | Schlumberger | F2SI_14 | silicon yield | unitless |  | Far Capture Silicon Yield, pass 14
440 | Schlumberger | F2SI_15 | silicon yield | unitless |  | Far Capture Silicon Yield, pass 15
440 | Schlumberger | F2SI_16 | silicon yield | unitless |  | Far Capture Silicon Yield, pass 16
440 | Schlumberger | F2SI_RQL | silicon yield | unitless |  | Far Capture Silicon Yield
440 | Schlumberger | F2SI_SIG | uncertainty | unitless | F2SS | Far IC Mode Capture Silicon Relative Yield Uncertainty
440 | Schlumberger | F2SI_SIGO_STACK_RQL | uncertainty | unitless |  | RQL Far Capture Silicon Yield Observed Uncertainty
440 | Schlumberger | F2SI_SIGP_01 | uncertainty | unitless |  | Far Capture Silicon Yield Predicted Uncertainty, pass 01
440 | Schlumberger | F2SI_SIGP_02 | uncertainty | unitless |  | Far Capture Silicon Yield Predicted Uncertainty, pass 02
440 | Schlumberger | F2SI_SIGP_03 | uncertainty | unitless |  | Far Capture Silicon Yield Predicted Uncertainty, pass 03
440 | Schlumberger | F2SI_SIGP_04 | uncertainty | unitless |  | Far Capture Silicon Yield Predicted Uncertainty, pass 04
440 | Schlumberger | F2SI_SIGP_05 | uncertainty | unitless |  | Far Capture Silicon Yield Predicted Uncertainty, pass 05
440 | Schlumberger | F2SI_SIGP_06 | uncertainty | unitless |  | Far Capture Silicon Yield Predicted Uncertainty, pass 06
440 | Schlumberger | F2SI_SIGP_07 | uncertainty | unitless |  | Far Capture Silicon Yield Predicted Uncertainty, pass 07
440 | Schlumberger | F2SI_SIGP_08 | uncertainty | unitless |  | Far Capture Silicon Yield Predicted Uncertainty, pass 08
440 | Schlumberger | F2SI_SIGP_09 | uncertainty | unitless |  | Far Capture Silicon Yield Predicted Uncertainty, pass 09
440 | Schlumberger | F2SI_SIGP_10 | uncertainty | unitless |  | Far Capture Silicon Yield Predicted Uncertainty, pass 10
440 | Schlumberger | F2SI_SIGP_11 | uncertainty | unitless |  | Far Capture Silicon Yield Predicted Uncertainty, pass 11
440 | Schlumberger | F2SI_SIGP_12 | uncertainty | unitless |  | Far Capture Silicon Yield Predicted Uncertainty, pass 12
440 | Schlumberger | F2SI_SIGP_13 | uncertainty | unitless |  | Far Capture Silicon Yield Predicted Uncertainty, pass 13
440 | Schlumberger | F2SI_SIGP_14 | uncertainty | unitless |  | Far Capture Silicon Yield Predicted Uncertainty, pass 14
440 | Schlumberger | F2SI_SIGP_15 | uncertainty | unitless |  | Far Capture Silicon Yield Predicted Uncertainty, pass 15
440 | Schlumberger | F2SI_SIGP_16 | uncertainty | unitless |  | Far Capture Silicon Yield Predicted Uncertainty, pass 16
440 | Schlumberger | F2SI_SIGP_RQL | uncertainty | unitless |  | Far Capture Silicon Yield Predicted Uncertainty
440 | Schlumberger | F2TB | elemental yield | unitless |  | Far IC Mode Capture Tool Background Relative Yield
440 | Schlumberger | F2TB_SIG | uncertainty | unitless | F2BS | Far IC Mode Capture Tool Background Relative Yield Uncertainty
440 | Schlumberger | F2TD | count rate | frequency |  | Far Gate 2
440 | Schlumberger | F2TI | titanium yield | unitless |  | Far IC Mode Capture Titanium Relative Yield
440 | Schlumberger | F2TI_SIG | uncertainty | unitless | F2TS | Far IC Mode Capture Titanium Relative Yield Uncertainty
440 | Schlumberger | F3CA | calcium yield | unitless |  | RST Far CS Capture Short Burst Calcium Relative Yield
440 | Schlumberger | F3CA_SIG | uncertainty | unitless | F3CS | RST Far CS Capture Short Burst Calcium Relative Yield Uncertainty
440 | Schlumberger | F3CL | chlorine yield | unitless |  | RST Far CS Capture Short Burst Chlorine Relative Yield
440 | Schlumberger | F3CL_SIG | uncertainty | unitless | CF3S | RST Far CS Capture Short Burst Chlorine Relative Yield Uncertainty
440 | Schlumberger | F3FE | iron yield | unitless |  | RST Far CS Capture Short Burst Iron Relative Yield
440 | Schlumberger | F3FE_SIG | uncertainty | unitless | F3FS | RST Far CS Capture Short Burst Iron Relative Yield Uncertainty
440 | Schlumberger | F3GD | gadolinium yield | unitless |  | RST Far CS Capture Short Burst Gadolinium Relative Yield
440 | Schlumberger | F3GD_SIG | uncertainty | unitless | F3GS | RST Far CS Capture Short Burst Gadolinium Relative Yield Uncertainty
440 | Schlumberger | F3H | hydrogen yield | unitless |  | RST Far CS Capture Short Burst Hydrogen Relative Yield
440 | Schlumberger | F3H_SIG | uncertainty | unitless | F3HS | RST Far CS Capture Short Burst Hydrogen Relative Yield Uncertainty
440 | Schlumberger | F3S | sulfur yield | unitless |  | RST Far CS Capture Short Burst Sulfur Relative Yield
440 | Schlumberger | F3S_SIG | uncertainty | unitless | SF3S | RST Far CS Capture Short Burst Sulfur Relative Yield Uncertainty
440 | Schlumberger | F3SI | silicon yield | unitless |  | RST Far CS Capture Short Burst Silicon Relative Yield
440 | Schlumberger | F3SI_SIG | uncertainty | unitless | F3SS | RST Far CS Capture Short Burst Silicon Relative Yield Uncertainty
440 | Schlumberger | F3TD | count rate | frequency |  | Far Gate 3
440 | Schlumberger | F3TI | titanium yield | unitless |  | RST Far CS Capture Short Burst Titanium Relative Yield
440 | Schlumberger | F3TI_SIG | uncertainty | unitless | F3TS | RST Far CS Capture Short Burst Titanium Relative Yield Uncertainty
440 | Schlumberger | F4CA | calcium yield | unitless |  | RST Far CS Capture Long Burst Calcium Relative Yield
440 | Schlumberger | F4CA_SIG | uncertainty | unitless | F4CS | RST Far CS Capture Long Burst Calcium Relative Yield Uncertainty
440 | Schlumberger | F4CL | chlorine yield | unitless |  | RST Far CS Capture Long Burst Chlorine Relative Yield
440 | Schlumberger | F4CL_SIG | uncertainty | unitless | CF4S | RST Far CS Capture Long Burst Chlorine Relative Yield Uncertainty
440 | Schlumberger | F4FE | iron yield | unitless |  | RST Far CS Capture Long Burst Iron Relative Yield
440 | Schlumberger | F4FE_SIG | uncertainty | unitless | F4FS | RST Far CS Capture Long Burst Iron Relative Yield Uncertainty
440 | Schlumberger | F4GD | gadolinium yield | unitless |  | RST Far CS Capture Long Burst Gadolinium Relative Yield
440 | Schlumberger | F4GD_SIG | uncertainty | unitless | F4GS | RST Far CS Capture Long Burst Gadolinium Relative Yield Uncertainty
440 | Schlumberger | F4H | hydrogen yield | unitless |  | RST Far CS Capture Long Burst Hydrogen Relative Yield
440 | Schlumberger | F4H_SIG | uncertainty | unitless | F4HS | RST Far CS Capture Long Burst Hydrogen Relative Yield Uncertainty
440 | Schlumberger | F4S | sulfur yield | unitless |  | RST Far CS Capture Long Burst Sulfur Relative Yield
440 | Schlumberger | F4S_SIG | uncertainty | unitless | SF4S | RST Far CS Capture Long Burst Sulfur Relative Yield Uncertainty
440 | Schlumberger | F4SI | silicon yield | unitless |  | RST Far CS Capture Long Burst Silicon Relative Yield
440 | Schlumberger | F4SI_SIG | uncertainty | unitless | F4SS | RST Far CS Capture Long Burst Silicon Relative Yield Uncertainty
440 | Schlumberger | F4TI | titanium yield | unitless |  | RST Far CS Capture Long Burst Titanium Relative Yield
440 | Schlumberger | F4TI_SIG | uncertainty | unitless | F4TS | RST Far CS Capture Long Burst Titanium Relative Yield Uncertainty
440 | Schlumberger | FA0_CMP_C1 | amount | unitless |  | Hydra OFA Composition C1
440 | Schlumberger | FA0_CMP_C2 | amount | unitless |  | Hydra OFA Composition C2
440 | Schlumberger | FA0_CMP_C3 | amount | unitless |  | Hydra OFA Composition C3
440 | Schlumberger | FA0_CMP_C35 | amount | unitless |  | Hydra OFA Composition C3-5
440 | Schlumberger | FA0_CMP_C4 | amount | unitless |  | Hydra OFA Composition C4
440 | Schlumberger | FA0_CMP_C5 | amount | unitless |  | Hydra OFA Composition C5
440 | Schlumberger | FA0_CMP_C6 | amount | unitless |  | Hydra OFA Composition C6
440 | Schlumberger | FA0_CMP_C6P | amount | unitless |  | Hydra OFA Composition C6+
440 | Schlumberger | FA0_CMP_C7P | amount | unitless |  | Hydra OFA Composition C7+
440 | Schlumberger | FA0_CMP_CO2 | amount | unitless |  | Hydra OFA Composition CO2
440 | Schlumberger | FA0_CMP_ER_C1 | amount | unitless |  | OFA Composition C1 - Error Bar
440 | Schlumberger | FA0_CMP_ER_C2 | amount | unitless |  | OFA Composition C2 - Error Bar
440 | Schlumberger | FA0_CMP_ER_C3 | amount | unitless |  | OFA Composition C3 - Error Bar
440 | Schlumberger | FA0_CMP_ER_C35 | amount | unitless |  | OFA Composition C3-5 - Error Bar
440 | Schlumberger | FA0_CMP_ER_C4 | amount | unitless |  | OFA Composition C4 - Error Bar
440 | Schlumberger | FA0_CMP_ER_C5 | amount | unitless |  | OFA Composition C5 - Error Bar
440 | Schlumberger | FA0_CMP_ER_C6 | amount | unitless |  | OFA Composition C6 - Error Bar
440 | Schlumberger | FA0_CMP_ER_C6P | amount | unitless |  | OFA Composition C6+ - Error Bar
440 | Schlumberger | FA0_CMP_ER_C7P | amount | unitless |  | OFA Composition C7+ - Error Bar
440 | Schlumberger | FA0_CMP_ER_CO2 | amount | unitless |  | OFA Composition CO2 - Error Bar
440 | Schlumberger | FA0_DVR_DEN | fluid density | mass per volume |  | Hydra DEN DV-ROD Density
440 | Schlumberger | FA0_DVR_VIS | fluid viscosity | dynamic viscosity |  | Hydra DEN DV-ROD Viscosity
440 | Schlumberger | FA0_ERR_C1 | amount | unitless |  | Hydra OFA Composition C1 - Error Bar
440 | Schlumberger | FA0_ERR_C2 | amount | unitless |  | Hydra OFA Composition C2 - Error Bar
440 | Schlumberger | FA0_ERR_C3 | amount | unitless |  | Hydra OFA Composition C3 - Error Bar
440 | Schlumberger | FA0_ERR_C35 | amount | unitless |  | Hydra OFA Composition C3-5 - Error Bar
440 | Schlumberger | FA0_ERR_C4 | amount | unitless |  | Hydra OFA Composition C4 - Error Bar
440 | Schlumberger | FA0_ERR_C5 | amount | unitless |  | Hydra OFA Composition C5 - Error Bar
440 | Schlumberger | FA0_ERR_C6 | amount | unitless |  | Hydra OFA Composition C6 - Error Bar
440 | Schlumberger | FA0_ERR_C6P | amount | unitless |  | Hydra OFA Composition C6+ - Error Bar
440 | Schlumberger | FA0_ERR_C7P | amount | unitless |  | Hydra OFA Composition C7+ - Error Bar
440 | Schlumberger | FA0_ERR_CO2 | amount | unitless |  | Hydra OFA Composition CO2 - Error Bar
440 | Schlumberger | FA0_FLUID_TYPE | amount | unitless |  | OFA Fluid Type
440 | Schlumberger | FA0_FTYP | fluid type | unitless |  | Hydra OFA Fluid type
440 | Schlumberger | FA0_GOR | gas oil ratio | dimensionless |  | Hydra OFA Gas Oil Ratio
440 | Schlumberger | FA0_GOR_ERR | gas oil ratio | dimensionless |  | Hydra OFA Gas Oil Ratio - error bar
440 | Schlumberger | FA0_HAFF | flag | unitless |  | Hydra OFA Highly Absorbing Fluid Flag
440 | Schlumberger | FA0_OD_RATIO | amount | unitless |  | OFA OD Ratio
440 | Schlumberger | FA0_OD0_H | optical density | unitless |  | Hydra OFA Optical Density Channel 0 - Wavelenght 445nm (High Resolution)
440 | Schlumberger | FA0_OD0_M | optical density | unitless |  | Hydra OFA Optical Density Channel 0 - Wavelenght 445nm (Medium Resolution)
440 | Schlumberger | FA0_OD1_H | optical density | unitless |  | Hydra OFA Optical Density Channel 1 - Wavelenght 570nm (High Resolution)
440 | Schlumberger | FA0_OD1_M | optical density | unitless |  | Hydra OFA Optical Density Channel 1 - Wavelenght 570nm (Medium Resolution)
440 | Schlumberger | FA0_OD10_H | optical density | unitless |  | Hydra OFA Optical Density Channel 10 - Wavelenght 1650nm (High Resolution)
440 | Schlumberger | FA0_OD10_M | optical density | unitless |  | Hydra OFA Optical Density Channel 10 - Wavelenght 1650nm (Medium Resolution)
440 | Schlumberger | FA0_OD11_H | optical density | unitless |  | Hydra OFA Optical Density Channel 11 - Wavelenght 1671nm (High Resolution)
440 | Schlumberger | FA0_OD11_M | optical density | unitless |  | Hydra OFA Optical Density Channel 11 - Wavelenght 1671nm (Medium Resolution)
440 | Schlumberger | FA0_OD12_H | optical density | unitless |  | Hydra OFA Optical Density Channel 12 - Wavelenght 1690nm (High Resolution)
440 | Schlumberger | FA0_OD12_M | optical density | unitless |  | Hydra OFA Optical Density Channel 12 - Wavelenght 1690nm (Medium Resolution)
440 | Schlumberger | FA0_OD13_H | optical density | unitless |  | Hydra OFA Optical Density Channel 13 - Wavelenght 1725nm (High Resolution)
440 | Schlumberger | FA0_OD13_M | optical density | unitless |  | Hydra OFA Optical Density Channel 13 - Wavelenght 1725nm (Medium Resolution)
440 | Schlumberger | FA0_OD14_H | optical density | unitless |  | Hydra OFA Optical Density Channel 14 - Wavelenght 1760nm (High Resolution)
440 | Schlumberger | FA0_OD14_M | optical density | unitless |  | Hydra OFA Optical Density Channel 14 - Wavelenght 1760nm (Medium Resolution)
440 | Schlumberger | FA0_OD15_H | optical density | unitless |  | Hydra OFA Optical Density Channel 15 - Wavelenght 1800nm (High Resolution)
440 | Schlumberger | FA0_OD15_M | optical density | unitless |  | Hydra OFA Optical Density Channel 15 - Wavelenght 1800nm (Medium Resolution)
440 | Schlumberger | FA0_OD16_H | optical density | unitless |  | Hydra OFA Optical Density Channel 16 - Wavelenght 1930nm (High Resolution)
440 | Schlumberger | FA0_OD16_M | optical density | unitless |  | Hydra OFA Optical Density Channel 16 - Wavelenght 1930nm (Medium Resolution)
440 | Schlumberger | FA0_OD17_H | optical density | unitless |  | Hydra OFA Optical Density Channel 17 - Wavelenght 1985nm (High Resolution)
440 | Schlumberger | FA0_OD17_M | optical density | unitless |  | Hydra OFA Optical Density Channel 17 - Wavelenght 1985nm (Medium Resolution)
440 | Schlumberger | FA0_OD18_H | optical density | unitless |  | Hydra OFA Optical Density Channel 18 - Wavelenght 2010nm (High Resolution)
440 | Schlumberger | FA0_OD18_M | optical density | unitless |  | Hydra OFA Optical Density Channel 18 - Wavelenght 2010nm (Medium Resolution)
440 | Schlumberger | FA0_OD19_H | optical density | unitless |  | Hydra OFA Optical Density Channel 19 - Wavelenght 2040nm (High Resolution)
440 | Schlumberger | FA0_OD19_M | optical density | unitless |  | Hydra OFA Optical Density Channel 19 - Wavelenght 2040nm (Medium Resolution)
440 | Schlumberger | FA0_OD2_H | optical density | unitless |  | Hydra OFA Optical Density Channel 2 - Wavelenght 647nm (High Resolution)
440 | Schlumberger | FA0_OD2_M | optical density | unitless |  | Hydra OFA Optical Density Channel 2 - Wavelenght 647nm (Medium Resolution)
440 | Schlumberger | FA0_OD3_H | optical density | unitless |  | Hydra OFA Optical Density Channel 3 - Wavelenght 680nm (High Resolution)
440 | Schlumberger | FA0_OD3_M | optical density | unitless |  | Hydra OFA Optical Density Channel 3 - Wavelenght 680nm (Medium Resolution)
440 | Schlumberger | FA0_OD4_H | optical density | unitless |  | Hydra OFA Optical Density Channel 4 - Wavelenght 815nm (High Resolution)
440 | Schlumberger | FA0_OD4_M | optical density | unitless |  | Hydra OFA Optical Density Channel 4 - Wavelenght 815nm (Medium Resolution)
440 | Schlumberger | FA0_OD5_H | optical density | unitless |  | Hydra OFA Optical Density Channel 5 - Wavelenght 1070nm (High Resolution)
440 | Schlumberger | FA0_OD5_M | optical density | unitless |  | Hydra OFA Optical Density Channel 5 - Wavelenght 1070nm (Medium Resolution)
440 | Schlumberger | FA0_OD6_H | optical density | unitless |  | Hydra OFA Optical Density Channel 6 - Wavelenght 1290nm (High Resolution)
440 | Schlumberger | FA0_OD6_M | optical density | unitless |  | Hydra OFA Optical Density Channel 6 - Wavelenght 1290nm (Medium Resolution)
440 | Schlumberger | FA0_OD7_H | optical density | unitless |  | Hydra OFA Optical Density Channel 7 - Wavelenght 1450nm (High Resolution)
440 | Schlumberger | FA0_OD7_M | optical density | unitless |  | Hydra OFA Optical Density Channel 7 - Wavelenght 1450nm (Medium Resolution)
440 | Schlumberger | FA0_OD8_H | optical density | unitless |  | Hydra OFA Optical Density Channel 8 - Wavelenght 1500nm (High Resolution)
440 | Schlumberger | FA0_OD8_M | optical density | unitless |  | Hydra OFA Optical Density Channel 8 - Wavelenght 1500nm (Medium Resolution)
440 | Schlumberger | FA0_OD9_H | optical density | unitless |  | Hydra OFA Optical Density Channel 9 - Wavelenght 1600nm (High Resolution)
440 | Schlumberger | FA0_OD9_M | optical density | unitless |  | Hydra OFA Optical Density Channel 9 - Wavelenght 1600nm (Medium Resolution)
440 | Schlumberger | FA0_ODRAT | ratio | unitless |  | Hydra OFA OD Ratio
440 | Schlumberger | FA0_OILF | flag | unitless |  | Hydra OFA Oil Fraction
440 | Schlumberger | FA0_RES | fluid resistivity | electrical resistivity |  | Hydra_RES Flowline Fluid Resistivity
440 | Schlumberger | FA0_RES_TEMP | fluid temperature | thermodynamic temperature |  | Hydra_RES Flowline Fluid Temperature from Resistivity Cell
440 | Schlumberger | FA0_SCAT_DC | amount | unitless |  | Hydra OFA Scattering from decoloring
440 | Schlumberger | FA0_SCAT_DCOL | amount | unitless |  | OFA Scattering From Decoloring
440 | Schlumberger | FA0_SOD0_H | optical density | unitless |  | Hydra OFA Baseline Shifted Optical Density Channel 0 (445nm - 1600nm) (High Resolution)
440 | Schlumberger | FA0_SOD0_M | optical density | unitless |  | Hydra OFA Baseline Shifted Optical Density Channel 0 (445nm - 1600nm) (Medium Resolution)
440 | Schlumberger | FA0_SOD1_H | optical density | unitless |  | Hydra OFA Baseline Shifted Optical Density Channel 1 (570nm - 1600nm) (High Resolution)
440 | Schlumberger | FA0_SOD1_M | optical density | unitless |  | Hydra OFA Baseline Shifted Optical Density Channel 1 (570nm - 1600nm) (Medium Resolution)
440 | Schlumberger | FA0_SOD10_H | optical density | unitless |  | Hydra OFA Baseline Shifted Optical Density Channel 10 (1650nm - 1600nm) (High Resolution)
440 | Schlumberger | FA0_SOD10_M | optical density | unitless |  | Hydra OFA Baseline Shifted Optical Density Channel 10 (1650nm - 1600nm) (Medium Resolution)
440 | Schlumberger | FA0_SOD11_H | optical density | unitless |  | Hydra OFA Baseline Shifted Optical Density Channel 11 (1671nm - 1600nm) (High Resolution)
440 | Schlumberger | FA0_SOD11_M | optical density | unitless |  | Hydra OFA Baseline Shifted Optical Density Channel 11 (1671nm - 1600nm) (Medium Resolution)
440 | Schlumberger | FA0_SOD12_H | optical density | unitless |  | Hydra OFA Baseline Shifted Optical Density Channel 12 (1690nm - 1600nm) (High Resolution)
440 | Schlumberger | FA0_SOD12_M | optical density | unitless |  | Hydra OFA Baseline Shifted Optical Density Channel 12 (1690nm - 1600nm) (Medium Resolution)
440 | Schlumberger | FA0_SOD13_H | optical density | unitless |  | Hydra OFA Baseline Shifted Optical Density Channel 13 (1725nm - 1600nm) (High Resolution)
440 | Schlumberger | FA0_SOD13_M | optical density | unitless |  | Hydra OFA Baseline Shifted Optical Density Channel 13 (1725nm - 1600nm) (Medium Resolution)
440 | Schlumberger | FA0_SOD14_H | optical density | unitless |  | Hydra OFA Baseline Shifted Optical Density Channel 14 (1760nm- 1600nm) (High Resolution)
440 | Schlumberger | FA0_SOD14_M | optical density | unitless |  | Hydra OFA Baseline Shifted Optical Density Channel 14 (1760nm- 1600nm) (Medium Resolution)
440 | Schlumberger | FA0_SOD15_H | optical density | unitless |  | Hydra OFA Baseline Shifted Optical Density Channel 15 (1800nm - 1600nm) (High Resolution)
440 | Schlumberger | FA0_SOD15_M | optical density | unitless |  | Hydra OFA Baseline Shifted Optical Density Channel 15 (1800nm - 1600nm) (Medium Resolution)
440 | Schlumberger | FA0_SOD16_H | optical density | unitless |  | Hydra OFA Baseline Shifted Optical Density Channel 16 (1930nm - 1600nm) (High Resolution)
440 | Schlumberger | FA0_SOD16_M | optical density | unitless |  | Hydra OFA Baseline Shifted Optical Density Channel 16 (1930nm - 1600nm) (Medium Resolution)
440 | Schlumberger | FA0_SOD17_H | optical density | unitless |  | Hydra OFA Baseline Shifted Optical Density Channel 17 (1985nm - 1600nm) (High Resolution)
440 | Schlumberger | FA0_SOD17_M | optical density | unitless |  | Hydra OFA Baseline Shifted Optical Density Channel 17 (1985nm - 1600nm) (Medium Resolution)
440 | Schlumberger | FA0_SOD18_H | optical density | unitless |  | Hydra OFA Baseline Shifted Optical Density Channel 18 (2010nm - 1600nm) (High Resolution)
440 | Schlumberger | FA0_SOD18_M | optical density | unitless |  | Hydra OFA Baseline Shifted Optical Density Channel 18 (2010nm - 1600nm) (Medium Resolution)
440 | Schlumberger | FA0_SOD19_H | optical density | unitless |  | Hydra OFA Baseline Shifted Optical Density Channel 19 (2040nm - 1600nm) (High Resolution)
440 | Schlumberger | FA0_SOD19_M | optical density | unitless |  | Hydra OFA Baseline Shifted Optical Density Channel 19 (2040nm - 1600nm) (Medium Resolution)
440 | Schlumberger | FA0_SOD2_H | optical density | unitless |  | Hydra OFA Baseline Shifted Optical Density Channel 2 (647nm - 1600nm) (High Resolution)
440 | Schlumberger | FA0_SOD2_M | optical density | unitless |  | Hydra OFA Baseline Shifted Optical Density Channel 2 (647nm - 1600nm) (Medium Resolution)
440 | Schlumberger | FA0_SOD3_H | optical density | unitless |  | Hydra OFA Baseline Shifted Optical Density Channel 3 (680nm - 1600nm) (High Resolution)
440 | Schlumberger | FA0_SOD3_M | optical density | unitless |  | Hydra OFA Baseline Shifted Optical Density Channel 3 (680nm - 1600nm) (Medium Resolution)
440 | Schlumberger | FA0_SOD4_H | optical density | unitless |  | Hydra OFA Baseline Shifted Optical Density Channel 4 (815nm - 1600nm) (High Resolution)
440 | Schlumberger | FA0_SOD4_M | optical density | unitless |  | Hydra OFA Baseline Shifted Optical Density Channel 4 (815nm - 1600nm) (Medium Resolution)
440 | Schlumberger | FA0_SOD5_H | optical density | unitless |  | Hydra OFA Baseline Shifted Optical Density Channel 5 (1070nm - 1600nm) (High Resolution)
440 | Schlumberger | FA0_SOD5_M | optical density | unitless |  | Hydra OFA Baseline Shifted Optical Density Channel 5 (1070nm - 1600nm) (Medium Resolution)
440 | Schlumberger | FA0_SOD6_H | optical density | unitless |  | Hydra OFA Baseline Shifted Optical Density Channel 6 (1290nm - 1600nm) (High Resolution)
440 | Schlumberger | FA0_SOD6_M | optical density | unitless |  | Hydra OFA Baseline Shifted Optical Density Channel 6 (1290nm - 1600nm) (Medium Resolution)
440 | Schlumberger | FA0_SOD7_H | optical density | unitless |  | Hydra OFA Baseline Shifted Optical Density Channel 7 (1450nm - 1600nm) (High Resolution)
440 | Schlumberger | FA0_SOD7_M | optical density | unitless |  | Hydra OFA Baseline Shifted Optical Density Channel 7 (1450nm - 1600nm) (Medium Resolution)
440 | Schlumberger | FA0_SOD8_H | optical density | unitless |  | Hydra OFA Baseline Shifted Optical Density Channel 8 (1500nm - 1600nm) (High Resolution)
440 | Schlumberger | FA0_SOD8_M | optical density | unitless |  | Hydra OFA Baseline Shifted Optical Density Channel 8 (1500nm - 1600nm) (Medium Resolution)
440 | Schlumberger | FA0_SOD9_H | optical density | unitless |  | Hydra OFA Baseline Shifted Optical Density Channel 9 (1600nm - 1600nm) (High Resolution)
440 | Schlumberger | FA0_SOD9_M | optical density | unitless |  | Hydra OFA Baseline Shifted Optical Density Channel 9 (1600nm - 1600nm) (Medium Resolution)
440 | Schlumberger | FA0_WATF | flag | unitless |  | Hydra OFA Water Fraction
440 | Schlumberger | FA0_WC_FLAG | amount | unitless |  | OFA Window Coating Flag
440 | Schlumberger | FA0_WC_FLG | flag | unitless |  | Hydra OFA Window Coating Flag
440 | Schlumberger | FA1_CMP_C1 | none | mass per mass |  | POM OFA-1 Inlet Composition C1
440 | Schlumberger | FA1_CMP_C2 | none | mass per mass |  | POM OFA-1 Inlet Composition C2
440 | Schlumberger | FA1_CMP_C3 | none | mass per mass |  | POM OFA-1 Inlet Composition C3
440 | Schlumberger | FA1_CMP_C35 | none | mass per mass |  | POM OFA-1 Inlet Composition C3-5
440 | Schlumberger | FA1_CMP_C4 | none | mass per mass |  | POM OFA-1 Inlet Composition C4
440 | Schlumberger | FA1_CMP_C5 | none | mass per mass |  | POM OFA-1 Inlet Composition C5
440 | Schlumberger | FA1_CMP_C6 | none | mass per mass |  | POM OFA-1 Inlet Composition C6
440 | Schlumberger | FA1_CMP_C6P | none | mass per mass |  | POM OFA-1 Inlet Composition C6+
440 | Schlumberger | FA1_CMP_C7P | none | mass per mass |  | POM OFA-1 Inlet Composition C7+
440 | Schlumberger | FA1_CMP_CO2 | none | mass per mass |  | POM OFA-1 Inlet Composition CO2
440 | Schlumberger | FA1_CMP_ER_C1 | none | mass per mass |  | OFA-1 Inlet Composition C1 - Error Bar
440 | Schlumberger | FA1_CMP_ER_C2 | none | mass per mass |  | OFA-1 Inlet Composition C2 - Error Bar
440 | Schlumberger | FA1_CMP_ER_C3 | none | mass per mass |  | OFA-1 Inlet Composition C3 - Error Bar
440 | Schlumberger | FA1_CMP_ER_C35 | none | mass per mass |  | OFA-1 Inlet Composition C3-5 - Error Bar
440 | Schlumberger | FA1_CMP_ER_C4 | none | mass per mass |  | OFA-1 Inlet Composition C4 - Error Bar
440 | Schlumberger | FA1_CMP_ER_C5 | none | mass per mass |  | OFA-1 Inlet Composition C5 - Error Bar
440 | Schlumberger | FA1_CMP_ER_C6 | none | mass per mass |  | OFA-1 Inlet Composition C6 - Error Bar
440 | Schlumberger | FA1_CMP_ER_C6P | none | mass per mass |  | OFA-1 Inlet Composition C6+ - Error Bar
440 | Schlumberger | FA1_CMP_ER_C7P | none | mass per mass |  | OFA-1 Inlet Composition C7+ - Error Bar
440 | Schlumberger | FA1_CMP_ER_CO2 | none | mass per mass |  | OFA-1 Inlet Composition CO2 - Error Bar
440 | Schlumberger | FA1_DVR_DEN | fluid density | mass per volume |  | POM DEN-1 Inlet DV-ROD Density
440 | Schlumberger | FA1_DVR_VIS | fluid viscosity | dynamic viscosity |  | POM DEN-1 Inlet DV-ROD Viscosity
440 | Schlumberger | FA1_DW_OD0 | amount | unitless |  | JPOC 1 Dewater Optical Density Channel 0 4Hz
440 | Schlumberger | FA1_DW_OD1 | amount | unitless |  | JPOC 1 Dewater Optical Density Channel 1 4Hz
440 | Schlumberger | FA1_DW_OD10 | amount | unitless |  | JPOC 1 Dewater Optical Density Channel 10 4Hz
440 | Schlumberger | FA1_DW_OD11 | amount | unitless |  | JPOC 1 Dewater Optical Density Channel 11 4Hz
440 | Schlumberger | FA1_DW_OD12 | amount | unitless |  | JPOC 1 Dewater Optical Density Channel 12 4Hz
440 | Schlumberger | FA1_DW_OD13 | amount | unitless |  | JPOC 1 Dewater Optical Density Channel 13 4Hz
440 | Schlumberger | FA1_DW_OD14 | amount | unitless |  | JPOC 1 Dewater Optical Density Channel 14 4Hz
440 | Schlumberger | FA1_DW_OD15 | amount | unitless |  | JPOC 1 Dewater Optical Density Channel 15 4Hz
440 | Schlumberger | FA1_DW_OD16 | amount | unitless |  | JPOC 1 Dewater Optical Density Channel 16 4Hz
440 | Schlumberger | FA1_DW_OD17 | amount | unitless |  | JPOC 1 Dewater Optical Density Channel 17 4Hz
440 | Schlumberger | FA1_DW_OD18 | amount | unitless |  | JPOC 1 Dewater Optical Density Channel 18 4Hz
440 | Schlumberger | FA1_DW_OD19 | amount | unitless |  | JPOC 1 Dewater Optical Density Channel 19 4Hz
440 | Schlumberger | FA1_DW_OD2 | amount | unitless |  | JPOC 1 Dewater Optical Density Channel 2 4Hz
440 | Schlumberger | FA1_DW_OD3 | amount | unitless |  | JPOC 1 Dewater Optical Density Channel 3 4Hz
440 | Schlumberger | FA1_DW_OD4 | amount | unitless |  | JPOC 1 Dewater Optical Density Channel 4 4Hz
440 | Schlumberger | FA1_DW_OD5 | amount | unitless |  | JPOC 1 Dewater Optical Density Channel 5 4Hz
440 | Schlumberger | FA1_DW_OD6 | amount | unitless |  | JPOC 1 Dewater Optical Density Channel 6 4Hz
440 | Schlumberger | FA1_DW_OD7 | amount | unitless |  | JPOC 1 Dewater Optical Density Channel 7 4Hz
440 | Schlumberger | FA1_DW_OD8 | amount | unitless |  | JPOC 1 Dewater Optical Density Channel 8 4Hz
440 | Schlumberger | FA1_DW_OD9 | amount | unitless |  | JPOC 1 Dewater Optical Density Channel 9 4Hz
440 | Schlumberger | FA1_ERR_C1 | amount | unitless |  | POM OFA-1 Inlet Composition C1 - Error bar
440 | Schlumberger | FA1_ERR_C2 | amount | unitless |  | POM OFA-1 Inlet Composition C2 - Error bar
440 | Schlumberger | FA1_ERR_C3 | amount | unitless |  | POM OFA-1 Inlet Composition C3 - Error bar
440 | Schlumberger | FA1_ERR_C35 | amount | unitless |  | POM OFA-1 Inlet Composition C3-5 - Error bar
440 | Schlumberger | FA1_ERR_C4 | amount | unitless |  | POM OFA-1 Inlet Composition C4 - Error bar
440 | Schlumberger | FA1_ERR_C5 | amount | unitless |  | POM OFA-1 Inlet Composition C5 - Error bar
440 | Schlumberger | FA1_ERR_C6 | amount | unitless |  | POM OFA-1 Inlet Composition C6 - Error bar
440 | Schlumberger | FA1_ERR_C6P | amount | unitless |  | POM OFA-1 Inlet Composition C6+ - Error bar
440 | Schlumberger | FA1_ERR_C7P | amount | unitless |  | POM OFA-1 Inlet Composition C7+ - Error bar
440 | Schlumberger | FA1_ERR_CO2 | amount | unitless |  | POM OFA-1 Inlet Composition CO2 - Error bar
440 | Schlumberger | FA1_ERR_FVF | gas formation volume factor | dimensionless |  | OFA-1 Inlet Formation Volume Factor - Error Bar
440 | Schlumberger | FA1_FLUID_TYPE | amount | unitless |  | OFA-1 Inlet Fluid Type
440 | Schlumberger | FA1_FTYP | fluid type | unitless |  | POM OFA-1 Inlet Fluid Type
440 | Schlumberger | FA1_FVF | gas formation volume factor | dimensionless |  | OFA-1 Inlet Formation Volume Factor
440 | Schlumberger | FA1_GOR | gas oil ratio | dimensionless |  | POM OFA-1 Inlet Gas Oil Ratio
440 | Schlumberger | FA1_GOR_ERR | gas oil ratio | dimensionless |  | POM OFA-1 Inlet Gas Oil Ratio - error bar
440 | Schlumberger | FA1_HAFF | flag | unitless |  | POM OFA-1 Inlet Highly absorbing Fluid fraction
440 | Schlumberger | FA1_LAMP_CUR | electric current | electric current |  | JPOC 1 Lamp Current 4Hz
440 | Schlumberger | FA1_LAMP_VOL | electric potential | electric potential difference |  | JPOC 1 Lamp Voltage 4Hz
440 | Schlumberger | FA1_OD | amount | unitless |  | OFA-1 - 20 Channels Spectrometer Optical Density
440 | Schlumberger | FA1_OD_RATIO | amount | unitless |  | OFA-1 Inlet OD Ratio
440 | Schlumberger | FA1_OD0_H | optical density | unitless |  | POM OFA-1 Optical Density Channel 0 - Wavelenght 445nm (High Resolution)
440 | Schlumberger | FA1_OD0_M | optical density | unitless |  | POM OFA-1 Optical Density Channel 0 - Wavelenght 445nm (Medium Resolution)
440 | Schlumberger | FA1_OD1_H | optical density | unitless |  | POM OFA-1 Optical Density Channel 1 - Wavelenght 570nm (High Resolution)
440 | Schlumberger | FA1_OD1_M | optical density | unitless |  | POM OFA-1 Optical Density Channel 1 - Wavelenght 570nm (Medium Resolution)
440 | Schlumberger | FA1_OD10_H | optical density | unitless |  | POM OFA-1 Optical Density Channel 10 - Wavelenght 1650nm (High Resolution)
440 | Schlumberger | FA1_OD10_M | optical density | unitless |  | POM OFA-1 Optical Density Channel 10 - Wavelenght 1650nm (Medium Resolution)
440 | Schlumberger | FA1_OD11_H | optical density | unitless |  | POM OFA-1 Optical Density Channel 11 - Wavelenght 1671nm (High Resolution)
440 | Schlumberger | FA1_OD11_M | optical density | unitless |  | POM OFA-1 Optical Density Channel 11 - Wavelenght 1671nm (Medium Resolution)
440 | Schlumberger | FA1_OD12_H | optical density | unitless |  | POM OFA-1 Optical Density Channel 12 - Wavelenght 1690nm (High Resolution)
440 | Schlumberger | FA1_OD12_M | optical density | unitless |  | POM OFA-1 Optical Density Channel 12 - Wavelenght 1690nm (Medium Resolution)
440 | Schlumberger | FA1_OD13_H | optical density | unitless |  | POM OFA-1 Optical Density Channel 13 - Wavelenght 1725nm (High Resolution)
440 | Schlumberger | FA1_OD13_M | optical density | unitless |  | POM OFA-1 Optical Density Channel 13 - Wavelenght 1725nm (Medium Resolution)
440 | Schlumberger | FA1_OD14_H | optical density | unitless |  | POM OFA-1 Optical Density Channel 14 - Wavelenght 1760nm (High Resolution)
440 | Schlumberger | FA1_OD14_M | optical density | unitless |  | POM OFA-1 Optical Density Channel 14 - Wavelenght 1760nm (Medium Resolution)
440 | Schlumberger | FA1_OD15_H | optical density | unitless |  | POM OFA-1 Optical Density Channel 15 - Wavelenght 1800nm (High Resolution)
440 | Schlumberger | FA1_OD15_M | optical density | unitless |  | POM OFA-1 Optical Density Channel 15 - Wavelenght 1800nm (Medium Resolution)
440 | Schlumberger | FA1_OD16_H | optical density | unitless |  | POM OFA-1 Optical Density Channel 16 - Wavelenght 1930nm (High Resolution)
440 | Schlumberger | FA1_OD16_M | optical density | unitless |  | POM OFA-1 Optical Density Channel 16 - Wavelenght 1930nm (Medium Resolution)
440 | Schlumberger | FA1_OD17_H | optical density | unitless |  | POM OFA-1 Optical Density Channel 17 - Wavelenght 1985nm (High Resolution)
440 | Schlumberger | FA1_OD17_M | optical density | unitless |  | POM OFA-1 Optical Density Channel 17 - Wavelenght 1985nm (Medium Resolution)
440 | Schlumberger | FA1_OD18_H | optical density | unitless |  | POM OFA-1 Optical Density Channel 18 - Wavelenght 2010nm (High Resolution)
440 | Schlumberger | FA1_OD18_M | optical density | unitless |  | POM OFA-1 Optical Density Channel 18 - Wavelenght 2010nm (Medium Resolution)
440 | Schlumberger | FA1_OD19_H | optical density | unitless |  | POM OFA-1 Optical Density Channel 19 - Wavelenght 2040nm (High Resolution)
440 | Schlumberger | FA1_OD19_M | optical density | unitless |  | POM OFA-1 Optical Density Channel 19 - Wavelenght 2040nm (Medium Resolution)
440 | Schlumberger | FA1_OD2_H | optical density | unitless |  | POM OFA-1 Optical Density Channel 2 - Wavelenght 647nm (High Resolution)
440 | Schlumberger | FA1_OD2_M | optical density | unitless |  | POM OFA-1 Optical Density Channel 2 - Wavelenght 647nm (Medium Resolution)
440 | Schlumberger | FA1_OD3_H | optical density | unitless |  | POM OFA-1 Optical Density Channel 3 - Wavelenght 680nm (High Resolution)
440 | Schlumberger | FA1_OD3_M | optical density | unitless |  | POM OFA-1 Optical Density Channel 3 - Wavelenght 680nm (Medium Resolution)
440 | Schlumberger | FA1_OD4_H | optical density | unitless |  | POM OFA-1 Optical Density Channel 4 - Wavelenght 815nm (High Resolution)
440 | Schlumberger | FA1_OD4_M | optical density | unitless |  | POM OFA-1 Optical Density Channel 4 - Wavelenght 815nm (Medium Resolution)
440 | Schlumberger | FA1_OD5_H | optical density | unitless |  | POM OFA-1 Optical Density Channel 5 - Wavelenght 1070nm (High Resolution)
440 | Schlumberger | FA1_OD5_M | optical density | unitless |  | POM OFA-1 Optical Density Channel 5 - Wavelenght 1070nm (Medium Resolution)
440 | Schlumberger | FA1_OD6_H | optical density | unitless |  | POM OFA-1 Optical Density Channel 6 - Wavelenght 1290nm (High Resolution)
440 | Schlumberger | FA1_OD6_M | optical density | unitless |  | POM OFA-1 Optical Density Channel 6 - Wavelenght 1290nm (Medium Resolution)
440 | Schlumberger | FA1_OD7_H | optical density | unitless |  | POM OFA-1 Optical Density Channel 7 - Wavelenght 1450nm (High Resolution)
440 | Schlumberger | FA1_OD7_M | optical density | unitless |  | POM OFA-1 Optical Density Channel 7 - Wavelenght 1450nm (Medium Resolution)
440 | Schlumberger | FA1_OD8_H | optical density | unitless |  | POM OFA-1 Optical Density Channel 8 - Wavelenght 1500nm (High Resolution)
440 | Schlumberger | FA1_OD8_M | optical density | unitless |  | POM OFA-1 Optical Density Channel 8 - Wavelenght 1500nm (Medium Resolution)
440 | Schlumberger | FA1_OD9_H | optical density | unitless |  | POM OFA-1 Optical Density Channel 9 - Wavelenght 1600nm (High Resolution)
440 | Schlumberger | FA1_OD9_M | optical density | unitless |  | POM OFA-1 Optical Density Channel 9 - Wavelenght 1600nm (Medium Resolution)
440 | Schlumberger | FA1_ODRAT | ratio | unitless |  | POM OFA-1 Inlet OD Ratio
440 | Schlumberger | FA1_OILF | flag | unitless |  | POM OFA-1 Inlet Oil Fraction
440 | Schlumberger | FA1_RES | fluid resistivity | electrical resistivity |  | POM_RES-1 Inlet Flowline Fluid Resistivity
440 | Schlumberger | FA1_RES_TEMP | fluid temperature | thermodynamic temperature |  | POM_RES-1 Inlet Flowline Fluid Temperature from Resistivity Cell
440 | Schlumberger | FA1_SCAT_DC | amount | unitless |  | POM OFA-1 Inlet Scattering from Decoloring
440 | Schlumberger | FA1_SCAT_DCOL | amount | unitless |  | OFA-1 Inlet Scattering from Decoloring
440 | Schlumberger | FA1_SCAT_LV | amount | unitless |  | JPOC 1 SCL 4Hz
440 | Schlumberger | FA1_SOD0_H | optical density | unitless |  | POM OFA-1 Baseline Shifted Optical Density Channel 0 (445nm - 1600nm) (High Resolution)
440 | Schlumberger | FA1_SOD0_M | optical density | unitless |  | POM OFA-1 Baseline Shifted Optical Density Channel 0 (445nm - 1600nm) (Medium Resolution)
440 | Schlumberger | FA1_SOD1_H | optical density | unitless |  | POM OFA-1 Baseline Shifted Optical Density Channel 1 (570nm - 1600nm) (High Resolution)
440 | Schlumberger | FA1_SOD1_M | optical density | unitless |  | POM OFA-1 Baseline Shifted Optical Density Channel 1 (570nm - 1600nm) (Medium Resolution)
440 | Schlumberger | FA1_SOD10_H | optical density | unitless |  | POM OFA-1 Baseline Shifted Optical Density Channel 10 (1650nm - 1600nm) (High Resolution)
440 | Schlumberger | FA1_SOD10_M | optical density | unitless |  | POM OFA-1 Baseline Shifted Optical Density Channel 10 (1650nm - 1600nm) (Medium Resolution)
440 | Schlumberger | FA1_SOD11_H | optical density | unitless |  | POM OFA-1 Baseline Shifted Optical Density Channel 11 (1671nm - 1600nm) (High Resolution)
440 | Schlumberger | FA1_SOD11_M | optical density | unitless |  | POM OFA-1 Baseline Shifted Optical Density Channel 11 (1671nm - 1600nm) (Medium Resolution)
440 | Schlumberger | FA1_SOD12_H | optical density | unitless |  | POM OFA-1 Baseline Shifted Optical Density Channel 12 (1690nm - 1600nm) (High Resolution)
440 | Schlumberger | FA1_SOD12_M | optical density | unitless |  | POM OFA-1 Baseline Shifted Optical Density Channel 12 (1690nm - 1600nm) (Medium Resolution)
440 | Schlumberger | FA1_SOD13_H | optical density | unitless |  | POM OFA-1 Baseline Shifted Optical Density Channel 13 (1725nm - 1600nm) (High Resolution)
440 | Schlumberger | FA1_SOD13_M | optical density | unitless |  | POM OFA-1 Baseline Shifted Optical Density Channel 13 (1725nm - 1600nm) (Medium Resolution)
440 | Schlumberger | FA1_SOD14_H | optical density | unitless |  | POM OFA-1 Baseline Shifted Optical Density Channel 14 (1760nm- 1600nm) (High Resolution)
440 | Schlumberger | FA1_SOD14_M | optical density | unitless |  | POM OFA-1 Baseline Shifted Optical Density Channel 14 (1760nm- 1600nm) (Medium Resolution)
440 | Schlumberger | FA1_SOD15_H | optical density | unitless |  | POM OFA-1 Baseline Shifted Optical Density Channel 15 (1800nm - 1600nm) (High Resolution)
440 | Schlumberger | FA1_SOD15_M | optical density | unitless |  | POM OFA-1 Baseline Shifted Optical Density Channel 15 (1800nm - 1600nm) (Medium Resolution)
440 | Schlumberger | FA1_SOD16_H | optical density | unitless |  | POM OFA-1 Baseline Shifted Optical Density Channel 16 (1930nm - 1600nm) (High Resolution)
440 | Schlumberger | FA1_SOD16_M | optical density | unitless |  | POM OFA-1 Baseline Shifted Optical Density Channel 16 (1930nm - 1600nm) (Medium Resolution)
440 | Schlumberger | FA1_SOD17_H | optical density | unitless |  | POM OFA-1 Baseline Shifted Optical Density Channel 17 (1985nm - 1600nm) (High Resolution)
440 | Schlumberger | FA1_SOD17_M | optical density | unitless |  | POM OFA-1 Baseline Shifted Optical Density Channel 17 (1985nm - 1600nm) (Medium Resolution)
440 | Schlumberger | FA1_SOD18_H | optical density | unitless |  | POM OFA-1 Baseline Shifted Optical Density Channel 18 (2010nm - 1600nm) (High Resolution)
440 | Schlumberger | FA1_SOD18_M | optical density | unitless |  | POM OFA-1 Baseline Shifted Optical Density Channel 18 (2010nm - 1600nm) (Medium Resolution)
440 | Schlumberger | FA1_SOD19_H | optical density | unitless |  | POM OFA-1 Baseline Shifted Optical Density Channel 19 (2040nm - 1600nm) (High Resolution)
440 | Schlumberger | FA1_SOD19_M | optical density | unitless |  | POM OFA-1 Baseline Shifted Optical Density Channel 19 (2040nm - 1600nm) (Medium Resolution)
440 | Schlumberger | FA1_SOD2_H | optical density | unitless |  | POM OFA-1 Baseline Shifted Optical Density Channel 2 (647nm - 1600nm) (High Resolution)
440 | Schlumberger | FA1_SOD2_M | optical density | unitless |  | POM OFA-1 Baseline Shifted Optical Density Channel 2 (647nm - 1600nm) (Medium Resolution)
440 | Schlumberger | FA1_SOD3_H | optical density | unitless |  | POM OFA-1 Baseline Shifted Optical Density Channel 3 (680nm - 1600nm) (High Resolution)
440 | Schlumberger | FA1_SOD3_M | optical density | unitless |  | POM OFA-1 Baseline Shifted Optical Density Channel 3 (680nm - 1600nm) (Medium Resolution)
440 | Schlumberger | FA1_SOD4_H | optical density | unitless |  | POM OFA-1 Baseline Shifted Optical Density Channel 4 (815nm - 1600nm) (High Resolution)
440 | Schlumberger | FA1_SOD4_M | optical density | unitless |  | POM OFA-1 Baseline Shifted Optical Density Channel 4 (815nm - 1600nm) (Medium Resolution)
440 | Schlumberger | FA1_SOD5_H | optical density | unitless |  | POM OFA-1 Baseline Shifted Optical Density Channel 5 (1070nm - 1600nm) (High Resolution)
440 | Schlumberger | FA1_SOD5_M | optical density | unitless |  | POM OFA-1 Baseline Shifted Optical Density Channel 5 (1070nm - 1600nm) (Medium Resolution)
440 | Schlumberger | FA1_SOD6_H | optical density | unitless |  | POM OFA-1 Baseline Shifted Optical Density Channel 6 (1290nm - 1600nm) (High Resolution)
440 | Schlumberger | FA1_SOD6_M | optical density | unitless |  | POM OFA-1 Baseline Shifted Optical Density Channel 6 (1290nm - 1600nm) (Medium Resolution)
440 | Schlumberger | FA1_SOD7_H | optical density | unitless |  | POM OFA-1 Baseline Shifted Optical Density Channel 7 (1450nm - 1600nm) (High Resolution)
440 | Schlumberger | FA1_SOD7_M | optical density | unitless |  | POM OFA-1 Baseline Shifted Optical Density Channel 7 (1450nm - 1600nm) (Medium Resolution)
440 | Schlumberger | FA1_SOD8_H | optical density | unitless |  | POM OFA-1 Baseline Shifted Optical Density Channel 8 (1500nm - 1600nm) (High Resolution)
440 | Schlumberger | FA1_SOD8_M | optical density | unitless |  | POM OFA-1 Baseline Shifted Optical Density Channel 8 (1500nm - 1600nm) (Medium Resolution)
440 | Schlumberger | FA1_SOD9_H | optical density | unitless |  | POM OFA-1 Baseline Shifted Optical Density Channel 9 (1600nm - 1600nm) (High Resolution)
440 | Schlumberger | FA1_SOD9_M | optical density | unitless |  | POM OFA-1 Baseline Shifted Optical Density Channel 9 (1600nm - 1600nm) (Medium Resolution)
440 | Schlumberger | FA1_STATUS1 | amount | unitless |  | JPOC 1 Status 1, 4Hz
440 | Schlumberger | FA1_STATUS2 | amount | unitless |  | JPOC 1 Status 2, 4Hz
440 | Schlumberger | FA1_TIME | amount | unitless |  | JPOC 1 Timestamp 4Hz
440 | Schlumberger | FA1_WATF | flag | unitless |  | POM OFA-1 Inlet Water Fraction
440 | Schlumberger | FA1_WC_FLAG | amount | unitless |  | OFA-1 Inlet Window Coating Flag
440 | Schlumberger | FA1_WC_FLG | flag | unitless |  | POM OFA-1 Inlet Window Coating Flag
440 | Schlumberger | FA2_CMP_C1 | none | mass per mass |  | POM OFA-2 Inlet Composition C1
440 | Schlumberger | FA2_CMP_C2 | none | mass per mass |  | POM OFA-2 Inlet Composition C2
440 | Schlumberger | FA2_CMP_C3 | none | mass per mass |  | POM OFA-2 Inlet Composition C3
440 | Schlumberger | FA2_CMP_C35 | none | mass per mass |  | POM OFA-2 Inlet Composition C3-5
440 | Schlumberger | FA2_CMP_C4 | none | mass per mass |  | POM OFA-2 Inlet Composition C4
440 | Schlumberger | FA2_CMP_C5 | none | mass per mass |  | POM OFA-2 Inlet Composition C5
440 | Schlumberger | FA2_CMP_C6 | none | mass per mass |  | POM OFA-2 Inlet Composition C6
440 | Schlumberger | FA2_CMP_C6P | none | mass per mass |  | POM OFA-2 Inlet Composition C6+
440 | Schlumberger | FA2_CMP_C7P | none | mass per mass |  | POM OFA-2 Inlet Composition C7+
440 | Schlumberger | FA2_CMP_CO2 | none | mass per mass |  | POM OFA-2 Inlet Composition CO2
440 | Schlumberger | FA2_CMP_ER_C1 | none | mass per mass |  | OFA-2 Inlet Composition C1 - Error Bar
440 | Schlumberger | FA2_CMP_ER_C2 | none | mass per mass |  | OFA-2 Inlet Composition C2 - Error Bar
440 | Schlumberger | FA2_CMP_ER_C3 | none | mass per mass |  | OFA-2 Inlet Composition C3 - Error Bar
440 | Schlumberger | FA2_CMP_ER_C35 | none | mass per mass |  | OFA-2 Inlet Composition C3-5 - Error Bar
440 | Schlumberger | FA2_CMP_ER_C4 | none | mass per mass |  | OFA-2 Inlet Composition C4 - Error Bar
440 | Schlumberger | FA2_CMP_ER_C5 | none | mass per mass |  | OFA-2 Inlet Composition C5 - Error Bar
440 | Schlumberger | FA2_CMP_ER_C6 | none | mass per mass |  | OFA-2 Inlet Composition C6 - Error Bar
440 | Schlumberger | FA2_CMP_ER_C6P | none | mass per mass |  | OFA-2 Inlet Composition C6+ - Error Bar
440 | Schlumberger | FA2_CMP_ER_C7P | none | mass per mass |  | OFA-2 Inlet Composition C7+ - Error Bar
440 | Schlumberger | FA2_CMP_ER_CO2 | none | mass per mass |  | OFA-2 Inlet Composition CO2 - Error Bar
440 | Schlumberger | FA2_DVR_DEN | fluid density | mass per volume |  | POM DEN-2 Inlet DV-ROD Density
440 | Schlumberger | FA2_DVR_VIS | fluid viscosity | dynamic viscosity |  | POM DEN-2 Inlet DV-ROD Viscosity
440 | Schlumberger | FA2_DW_OD0 | amount | unitless |  | JPOC 2 Dewater Optical Density Channel 0, 4Hz
440 | Schlumberger | FA2_DW_OD1 | amount | unitless |  | JPOC 2 Dewater Optical Density Channel 1, 4Hz
440 | Schlumberger | FA2_DW_OD10 | amount | unitless |  | JPOC 2 Dewater Optical Density Channel 10, 4Hz
440 | Schlumberger | FA2_DW_OD11 | amount | unitless |  | JPOC 2 Dewater Optical Density Channel 11, 4Hz
440 | Schlumberger | FA2_DW_OD12 | amount | unitless |  | JPOC 2 Dewater Optical Density Channel 12, 4Hz
440 | Schlumberger | FA2_DW_OD13 | amount | unitless |  | JPOC 2 Dewater Optical Density Channel 13, 4Hz
440 | Schlumberger | FA2_DW_OD14 | amount | unitless |  | JPOC 2 Dewater Optical Density Channel 14, 4Hz
440 | Schlumberger | FA2_DW_OD15 | amount | unitless |  | JPOC 2 Dewater Optical Density Channel 15, 4Hz
440 | Schlumberger | FA2_DW_OD16 | amount | unitless |  | JPOC 2 Dewater Optical Density Channel 16, 4Hz
440 | Schlumberger | FA2_DW_OD17 | amount | unitless |  | JPOC 2 Dewater Optical Density Channel 17, 4Hz
440 | Schlumberger | FA2_DW_OD18 | amount | unitless |  | JPOC 2 Dewater Optical Density Channel 18, 4Hz
440 | Schlumberger | FA2_DW_OD19 | amount | unitless |  | JPOC 2 Dewater Optical Density Channel 19, 4Hz
440 | Schlumberger | FA2_DW_OD2 | amount | unitless |  | JPOC 2 Dewater Optical Density Channel 2, 4Hz
440 | Schlumberger | FA2_DW_OD3 | amount | unitless |  | JPOC 2 Dewater Optical Density Channel 3, 4Hz
440 | Schlumberger | FA2_DW_OD4 | amount | unitless |  | JPOC 2 Dewater Optical Density Channel 4, 4Hz
440 | Schlumberger | FA2_DW_OD5 | amount | unitless |  | JPOC 2 Dewater Optical Density Channel 5, 4Hz
440 | Schlumberger | FA2_DW_OD6 | amount | unitless |  | JPOC 2 Dewater Optical Density Channel 6, 4Hz
440 | Schlumberger | FA2_DW_OD7 | amount | unitless |  | JPOC 2 Dewater Optical Density Channel 7, 4Hz
440 | Schlumberger | FA2_DW_OD8 | amount | unitless |  | JPOC 2 Dewater Optical Density Channel 8, 4Hz
440 | Schlumberger | FA2_DW_OD9 | amount | unitless |  | JPOC 2 Dewater Optical Density Channel 9, 4Hz
440 | Schlumberger | FA2_ERR_C1 | amount | unitless |  | POM OFA-2 Inlet Composition C1 - Error bar
440 | Schlumberger | FA2_ERR_C2 | amount | unitless |  | POM OFA-2 Inlet Composition C2 - Error bar
440 | Schlumberger | FA2_ERR_C3 | amount | unitless |  | POM OFA-2 Inlet Composition C3 - Error bar
440 | Schlumberger | FA2_ERR_C35 | amount | unitless |  | POM OFA-2 Inlet Composition C3-5 - Error bar
440 | Schlumberger | FA2_ERR_C4 | amount | unitless |  | POM OFA-2 Inlet Composition C4 - Error bar
440 | Schlumberger | FA2_ERR_C5 | amount | unitless |  | POM OFA-2 Inlet Composition C5 - Error bar
440 | Schlumberger | FA2_ERR_C6 | amount | unitless |  | POM OFA-2 Inlet Composition C6 - Error bar
440 | Schlumberger | FA2_ERR_C6P | amount | unitless |  | POM OFA-2 Inlet Composition C6+ - Error bar
440 | Schlumberger | FA2_ERR_C7P | amount | unitless |  | POM OFA-2 Inlet Composition C7+ - Error bar
440 | Schlumberger | FA2_ERR_CO2 | amount | unitless |  | POM OFA-2 Inlet Composition CO2 - Error bar
440 | Schlumberger | FA2_ERR_FVF | gas formation volume factor | dimensionless |  | OFA-2 Inlet Formation Volume Factor - Error Bar
440 | Schlumberger | FA2_FLUID_TYPE | amount | unitless |  | OFA-2 Inlet Fluid Type
440 | Schlumberger | FA2_FTYP | fluid type | unitless |  | POM OFA-2 Inlet Fluid Type
440 | Schlumberger | FA2_FVF | gas formation volume factor | dimensionless |  | OFA-2 Inlet Formation Volume Factor
440 | Schlumberger | FA2_GOR | gas oil ratio | dimensionless |  | POM OFA-2 Inlet Gas Oil Ratio
440 | Schlumberger | FA2_GOR_ERR | gas oil ratio | dimensionless |  | POM OFA-2 Inlet Gas Oil Ratio - error bar
440 | Schlumberger | FA2_HAFF | flag | unitless |  | POM OFA-2 Inlet Highly absorbing Fluid fraction
440 | Schlumberger | FA2_LAMP_CUR | electric current | electric current |  | JPOC 2 Lamp Current 4Hz
440 | Schlumberger | FA2_LAMP_VOL | electric potential | electric potential difference |  | JPOC 2 Lamp Voltage 4Hz
440 | Schlumberger | FA2_OD | amount | unitless |  | OFA-2 - 20 Channels Spectrometer Optical Density
440 | Schlumberger | FA2_OD_RATIO | amount | unitless |  | OFA-2 Inlet OD Ratio
440 | Schlumberger | FA2_OD0_H | optical density | unitless |  | POM OFA-2 Optical Density Channel 0 - Wavelenght 445nm (High Resolution)
440 | Schlumberger | FA2_OD0_M | optical density | unitless |  | POM OFA-2 Optical Density Channel 0 - Wavelenght 445nm (Medium Resolution)
440 | Schlumberger | FA2_OD1_H | optical density | unitless |  | POM OFA-2 Optical Density Channel 1 - Wavelenght 570nm (High Resolution)
440 | Schlumberger | FA2_OD1_M | optical density | unitless |  | POM OFA-2 Optical Density Channel 1 - Wavelenght 570nm (Medium Resolution)
440 | Schlumberger | FA2_OD10_H | optical density | unitless |  | POM OFA-2 Optical Density Channel 10 - Wavelenght 1650nm (High Resolution)
440 | Schlumberger | FA2_OD10_M | optical density | unitless |  | POM OFA-2 Optical Density Channel 10 - Wavelenght 1650nm (Medium Resolution)
440 | Schlumberger | FA2_OD11_H | optical density | unitless |  | POM OFA-2 Optical Density Channel 11 - Wavelenght 1671nm (High Resolution)
440 | Schlumberger | FA2_OD11_M | optical density | unitless |  | POM OFA-2 Optical Density Channel 11 - Wavelenght 1671nm (Medium Resolution)
440 | Schlumberger | FA2_OD12_H | optical density | unitless |  | POM OFA-2 Optical Density Channel 12 - Wavelenght 1690nm (High Resolution)
440 | Schlumberger | FA2_OD12_M | optical density | unitless |  | POM OFA-2 Optical Density Channel 12 - Wavelenght 1690nm (Medium Resolution)
440 | Schlumberger | FA2_OD13_H | optical density | unitless |  | POM OFA-2 Optical Density Channel 13 - Wavelenght 1725nm (High Resolution)
440 | Schlumberger | FA2_OD13_M | optical density | unitless |  | POM OFA-2 Optical Density Channel 13 - Wavelenght 1725nm (Medium Resolution)
440 | Schlumberger | FA2_OD14_H | optical density | unitless |  | POM OFA-2 Optical Density Channel 14 - Wavelenght 1760nm (High Resolution)
440 | Schlumberger | FA2_OD14_M | optical density | unitless |  | POM OFA-2 Optical Density Channel 14 - Wavelenght 1760nm (Medium Resolution)
440 | Schlumberger | FA2_OD15_H | optical density | unitless |  | POM OFA-2 Optical Density Channel 15 - Wavelenght 1800nm (High Resolution)
440 | Schlumberger | FA2_OD15_M | optical density | unitless |  | POM OFA-2 Optical Density Channel 15 - Wavelenght 1800nm (Medium Resolution)
440 | Schlumberger | FA2_OD16_H | optical density | unitless |  | POM OFA-2 Optical Density Channel 16 - Wavelenght 1930nm (High Resolution)
440 | Schlumberger | FA2_OD16_M | optical density | unitless |  | POM OFA-2 Optical Density Channel 16 - Wavelenght 1930nm (Medium Resolution)
440 | Schlumberger | FA2_OD17_H | optical density | unitless |  | POM OFA-2 Optical Density Channel 17 - Wavelenght 1985nm (High Resolution)
440 | Schlumberger | FA2_OD17_M | optical density | unitless |  | POM OFA-2 Optical Density Channel 17 - Wavelenght 1985nm (Medium Resolution)
440 | Schlumberger | FA2_OD18_H | optical density | unitless |  | POM OFA-2 Optical Density Channel 18 - Wavelenght 2010nm (High Resolution)
440 | Schlumberger | FA2_OD18_M | optical density | unitless |  | POM OFA-2 Optical Density Channel 18 - Wavelenght 2010nm (Medium Resolution)
440 | Schlumberger | FA2_OD19_H | optical density | unitless |  | POM OFA-2 Optical Density Channel 19 - Wavelenght 2040nm (High Resolution)
440 | Schlumberger | FA2_OD19_M | optical density | unitless |  | POM OFA-2 Optical Density Channel 19 - Wavelenght 2040nm (Medium Resolution)
440 | Schlumberger | FA2_OD2_H | optical density | unitless |  | POM OFA-2 Optical Density Channel 2 - Wavelenght 647nm (High Resolution)
440 | Schlumberger | FA2_OD2_M | optical density | unitless |  | POM OFA-2 Optical Density Channel 2 - Wavelenght 647nm (Medium Resolution)
440 | Schlumberger | FA2_OD3_H | optical density | unitless |  | POM OFA-2 Optical Density Channel 3 - Wavelenght 680nm (High Resolution)
440 | Schlumberger | FA2_OD3_M | optical density | unitless |  | POM OFA-2 Optical Density Channel 3 - Wavelenght 680nm (Medium Resolution)
440 | Schlumberger | FA2_OD4_H | optical density | unitless |  | POM OFA-2 Optical Density Channel 4 - Wavelenght 815nm (High Resolution)
440 | Schlumberger | FA2_OD4_M | optical density | unitless |  | POM OFA-2 Optical Density Channel 4 - Wavelenght 815nm (Medium Resolution)
440 | Schlumberger | FA2_OD5_H | optical density | unitless |  | POM OFA-2 Optical Density Channel 5 - Wavelenght 1070nm (High Resolution)
440 | Schlumberger | FA2_OD5_M | optical density | unitless |  | POM OFA-2 Optical Density Channel 5 - Wavelenght 1070nm (Medium Resolution)
440 | Schlumberger | FA2_OD6_H | optical density | unitless |  | POM OFA-2 Optical Density Channel 6 - Wavelenght 1290nm (High Resolution)
440 | Schlumberger | FA2_OD6_M | optical density | unitless |  | POM OFA-2 Optical Density Channel 6 - Wavelenght 1290nm (Medium Resolution)
440 | Schlumberger | FA2_OD7_H | optical density | unitless |  | POM OFA-2 Optical Density Channel 7 - Wavelenght 1450nm (High Resolution)
440 | Schlumberger | FA2_OD7_M | optical density | unitless |  | POM OFA-2 Optical Density Channel 7 - Wavelenght 1450nm (Medium Resolution)
440 | Schlumberger | FA2_OD8_H | optical density | unitless |  | POM OFA-2 Optical Density Channel 8 - Wavelenght 1500nm (High Resolution)
440 | Schlumberger | FA2_OD8_M | optical density | unitless |  | POM OFA-2 Optical Density Channel 8 - Wavelenght 1500nm (Medium Resolution)
440 | Schlumberger | FA2_OD9_H | optical density | unitless |  | POM OFA-2 Optical Density Channel 9 - Wavelenght 1600nm (High Resolution)
440 | Schlumberger | FA2_OD9_M | optical density | unitless |  | POM OFA-2 Optical Density Channel 9 - Wavelenght 1600nm (Medium Resolution)
440 | Schlumberger | FA2_ODRAT | ratio | unitless |  | POM OFA-2 Inlet OD Ratio
440 | Schlumberger | FA2_OILF | flag | unitless |  | POM OFA-2 Inlet Oil Fraction
440 | Schlumberger | FA2_RES | fluid resistivity | electrical resistivity |  | POM_RES-2 Inlet Flowline Fluid Resistivity
440 | Schlumberger | FA2_RES_TEMP | fluid temperature | thermodynamic temperature |  | POM_RES-2 Inlet Flowline Fluid Temperature from Resistivity Cell
440 | Schlumberger | FA2_SCAT_DC | amount | unitless |  | POM OFA-2 Inlet Scattering from Decoloring
440 | Schlumberger | FA2_SCAT_DCOL | amount | unitless |  | OFA-2 Inlet Scattering from Decoloring
440 | Schlumberger | FA2_SCAT_LV | amount | unitless |  | JPOC 2 SCL 4Hz
440 | Schlumberger | FA2_SOD0_H | optical density | unitless |  | POM OFA-2 Baseline Shifted Optical Density Channel 0 (445nm - 1600nm) (High Resolution)
440 | Schlumberger | FA2_SOD0_M | optical density | unitless |  | POM OFA-2 Baseline Shifted Optical Density Channel 0 (445nm - 1600nm) (Medium Resolution)
440 | Schlumberger | FA2_SOD1_H | optical density | unitless |  | POM OFA-2 Baseline Shifted Optical Density Channel 1 (570nm - 1600nm) (High Resolution)
440 | Schlumberger | FA2_SOD1_M | optical density | unitless |  | POM OFA-2 Baseline Shifted Optical Density Channel 1 (570nm - 1600nm) (Medium Resolution)
440 | Schlumberger | FA2_SOD10_H | optical density | unitless |  | POM OFA-2 Baseline Shifted Optical Density Channel 10 (1650nm - 1600nm) (High Resolution)
440 | Schlumberger | FA2_SOD10_M | optical density | unitless |  | POM OFA-2 Baseline Shifted Optical Density Channel 10 (1650nm - 1600nm) (Medium Resolution)
440 | Schlumberger | FA2_SOD11_H | optical density | unitless |  | POM OFA-2 Baseline Shifted Optical Density Channel 11 (1671nm - 1600nm) (High Resolution)
440 | Schlumberger | FA2_SOD11_M | optical density | unitless |  | POM OFA-2 Baseline Shifted Optical Density Channel 11 (1671nm - 1600nm) (Medium Resolution)
440 | Schlumberger | FA2_SOD12_H | optical density | unitless |  | POM OFA-2 Baseline Shifted Optical Density Channel 12 (1690nm - 1600nm) (High Resolution)
440 | Schlumberger | FA2_SOD12_M | optical density | unitless |  | POM OFA-2 Baseline Shifted Optical Density Channel 12 (1690nm - 1600nm) (Medium Resolution)
440 | Schlumberger | FA2_SOD13_H | optical density | unitless |  | POM OFA-2 Baseline Shifted Optical Density Channel 13 (1725nm - 1600nm) (High Resolution)
440 | Schlumberger | FA2_SOD13_M | optical density | unitless |  | POM OFA-2 Baseline Shifted Optical Density Channel 13 (1725nm - 1600nm) (Medium Resolution)
440 | Schlumberger | FA2_SOD14_H | optical density | unitless |  | POM OFA-2 Baseline Shifted Optical Density Channel 14 (1760nm- 1600nm) (High Resolution)
440 | Schlumberger | FA2_SOD14_M | optical density | unitless |  | POM OFA-2 Baseline Shifted Optical Density Channel 14 (1760nm- 1600nm) (Medium Resolution)
440 | Schlumberger | FA2_SOD15_H | optical density | unitless |  | POM OFA-2 Baseline Shifted Optical Density Channel 15 (1800nm - 1600nm) (High Resolution)
440 | Schlumberger | FA2_SOD15_M | optical density | unitless |  | POM OFA-2 Baseline Shifted Optical Density Channel 15 (1800nm - 1600nm) (Medium Resolution)
440 | Schlumberger | FA2_SOD16_H | optical density | unitless |  | POM OFA-2 Baseline Shifted Optical Density Channel 16 (1930nm - 1600nm) (High Resolution)
440 | Schlumberger | FA2_SOD16_M | optical density | unitless |  | POM OFA-2 Baseline Shifted Optical Density Channel 16 (1930nm - 1600nm) (Medium Resolution)
440 | Schlumberger | FA2_SOD17_H | optical density | unitless |  | POM OFA-2 Baseline Shifted Optical Density Channel 17 (1985nm - 1600nm) (High Resolution)
440 | Schlumberger | FA2_SOD17_M | optical density | unitless |  | POM OFA-2 Baseline Shifted Optical Density Channel 17 (1985nm - 1600nm) (Medium Resolution)
440 | Schlumberger | FA2_SOD18_H | optical density | unitless |  | POM OFA-2 Baseline Shifted Optical Density Channel 18 (2010nm - 1600nm) (High Resolution)
440 | Schlumberger | FA2_SOD18_M | optical density | unitless |  | POM OFA-2 Baseline Shifted Optical Density Channel 18 (2010nm - 1600nm) (Medium Resolution)
440 | Schlumberger | FA2_SOD19_H | optical density | unitless |  | POM OFA-2 Baseline Shifted Optical Density Channel 19 (2040nm - 1600nm) (High Resolution)
440 | Schlumberger | FA2_SOD19_M | optical density | unitless |  | POM OFA-2 Baseline Shifted Optical Density Channel 19 (2040nm - 1600nm) (Medium Resolution)
440 | Schlumberger | FA2_SOD2_H | optical density | unitless |  | POM OFA-2 Baseline Shifted Optical Density Channel 2 (647nm - 1600nm) (High Resolution)
440 | Schlumberger | FA2_SOD2_M | optical density | unitless |  | POM OFA-2 Baseline Shifted Optical Density Channel 2 (647nm - 1600nm) (Medium Resolution)
440 | Schlumberger | FA2_SOD3_H | optical density | unitless |  | POM OFA-2 Baseline Shifted Optical Density Channel 3 (680nm - 1600nm) (High Resolution)
440 | Schlumberger | FA2_SOD3_M | optical density | unitless |  | POM OFA-2 Baseline Shifted Optical Density Channel 3 (680nm - 1600nm) (Medium Resolution)
440 | Schlumberger | FA2_SOD4_H | optical density | unitless |  | POM OFA-2 Baseline Shifted Optical Density Channel 4 (815nm - 1600nm) (High Resolution)
440 | Schlumberger | FA2_SOD4_M | optical density | unitless |  | POM OFA-2 Baseline Shifted Optical Density Channel 4 (815nm - 1600nm) (Medium Resolution)
440 | Schlumberger | FA2_SOD5_H | optical density | unitless |  | POM OFA-2 Baseline Shifted Optical Density Channel 5 (1070nm - 1600nm) (High Resolution)
440 | Schlumberger | FA2_SOD5_M | optical density | unitless |  | POM OFA-2 Baseline Shifted Optical Density Channel 5 (1070nm - 1600nm) (Medium Resolution)
440 | Schlumberger | FA2_SOD6_H | optical density | unitless |  | POM OFA-2 Baseline Shifted Optical Density Channel 6 (1290nm - 1600nm) (High Resolution)
440 | Schlumberger | FA2_SOD6_M | optical density | unitless |  | POM OFA-2 Baseline Shifted Optical Density Channel 6 (1290nm - 1600nm) (Medium Resolution)
440 | Schlumberger | FA2_SOD7_H | optical density | unitless |  | POM OFA-2 Baseline Shifted Optical Density Channel 7 (1450nm - 1600nm) (High Resolution)
440 | Schlumberger | FA2_SOD7_M | optical density | unitless |  | POM OFA-2 Baseline Shifted Optical Density Channel 7 (1450nm - 1600nm) (Medium Resolution)
440 | Schlumberger | FA2_SOD8_H | optical density | unitless |  | POM OFA-2 Baseline Shifted Optical Density Channel 8 (1500nm - 1600nm) (High Resolution)
440 | Schlumberger | FA2_SOD8_M | optical density | unitless |  | POM OFA-2 Baseline Shifted Optical Density Channel 8 (1500nm - 1600nm) (Medium Resolution)
440 | Schlumberger | FA2_SOD9_H | optical density | unitless |  | POM OFA-2 Baseline Shifted Optical Density Channel 9 (1600nm - 1600nm) (High Resolution)
440 | Schlumberger | FA2_SOD9_M | optical density | unitless |  | POM OFA-2 Baseline Shifted Optical Density Channel 9 (1600nm - 1600nm) (Medium Resolution)
440 | Schlumberger | FA2_STATUS1 | amount | unitless |  | JPOC 2 Status 1 4Hz
440 | Schlumberger | FA2_STATUS2 | amount | unitless |  | JPOC 2 Status 2 4Hz
440 | Schlumberger | FA2_TIME | amount | unitless |  | JPOC 2 Timestamp 4Hz
440 | Schlumberger | FA2_WATF | flag | unitless |  | POM OFA-2 Inlet Water Fraction
440 | Schlumberger | FA2_WC_FLAG | amount | unitless |  | OFA-2 Inlet Window Coating Flag
440 | Schlumberger | FA2_WC_FLG | flag | unitless |  | POM OFA-2 Inlet Window Coating Flag
440 | Schlumberger | FA25 | attenuation | logarithmic power ratio |  | Low Amplitude of Echo
440 | Schlumberger | FA75 | attenuation | logarithmic power ratio |  | High Amplitude of Echo
440 | Schlumberger | FAC | amount | unitless |  | Facies-Representative Modes
440 | Schlumberger | FAC1 | ordinal number | unitless |  | Minor electrofacies number (FSUB)
440 | Schlumberger | FAC2 | ordinal number | unitless |  | Major electrofacies number (FSUB)
440 | Schlumberger | FAC3 | amount | unitless |  | First graphics shading code
440 | Schlumberger | FAC4 | amount | unitless |  | Second graphics shading code
440 | Schlumberger | FACC | acceleration | linear acceleration |  | Fast Acceleration
440 | Schlumberger | FACP | amount | unitless |  | FAC Purged (High DDK)
440 | Schlumberger | FACQ | amount | unitless |  | 2nd Facies Possible from Data Bank
440 | Schlumberger | FACTOR_SD_ALL | correction factor | unitless |  | Spin Dynamics Correction Factor for Echo Amplitude - All Measurements in Full Acquisition Cycle
440 | Schlumberger | FACTR | amount | unitless |  | Facies Transitions
440 | Schlumberger | FAD | amount | unitless |  | Fluid Analyzer Data
440 | Schlumberger | FADC | electric potential | electric potential difference |  | Fluid Analyzer Dark Calibration
440 | Schlumberger | FAED | attenuation | logarithmic power ratio |  | Median Amplitude of Echo
440 | Schlumberger | FAIL_MODE | amount | unitless |  | Failure Mode
440 | Schlumberger | FAILURE_MODE_MAX_SH | shear failure mode | unitless |  | Shear failure Mode at the maximum shear critical mud weight
440 | Schlumberger | FAILURE_MODE_MAX_TEN | tensile failure mode | unitless |  | Tensile failure Mode at the maximum tensile critical mud weight
440 | Schlumberger | FAILURE_MODE_MIN_SH | shear failure mode | unitless |  | Shear failure Mode at the minimum shear critical mud weight
440 | Schlumberger | FAILURE_MODE_SH_NOM | shear failure mode | unitless |  | Shear Failure Mode at a nominal mud weight
440 | Schlumberger | FAILURE_MODE_TEN_NOM | tensile failure mode | unitless |  | Tensile Failure Mode at a nominal mud weight
440 | Schlumberger | FAM1 | tool status | unitless |  | Fluid Analyzer Mode Diagnostic
440 | Schlumberger | FAMO_AFA | data acquisition mode | unitless |  | AFA Mode
440 | Schlumberger | FAMO_AFA2 | data acquisition mode | unitless |  | AFA2 Mode
440 | Schlumberger | FAMO_AFA3 | data acquisition mode | unitless |  | AFA3 Mode
440 | Schlumberger | FAMO_DL | none | dimensionless | FAMO | Fluid Analyzer Mode (Depth Logging)
440 | Schlumberger | FAMO_LFA | data acquisition mode | unitless | FAMO | LFA Measurement Mode
440 | Schlumberger | FAMO_LFA_DL | data acquisition mode | unitless | FAMO | LFA Measurement Mode (Depth Logging)
440 | Schlumberger | FAMO_LFA2 | data acquisition mode | unitless |  | LFA2 Measurement Mode
440 | Schlumberger | FAMO_LFA2_DL | data acquisition mode | unitless |  | LFA2 Measurement Mode (Depth Logging)
440 | Schlumberger | FAMO_LFA3 | data acquisition mode | unitless |  | LFA3 Measurement Mode
440 | Schlumberger | FAMO_LFA3_DL | data acquisition mode | unitless |  | LFA3 Measurement Mode (Depth Logging)
440 | Schlumberger | FANG | friction angle | plane angle |  | Angle relating the increase in shear strength with compressive strength.
440 | Schlumberger | FANI | quality indicator | unitless |  | ARCWizard Anisotropy Effect Flag
440 | Schlumberger | FAOD_476 | optical density | unitless |  | Optical Density Channel 476 nm
440 | Schlumberger | FAOD_647 | optical density | unitless |  | Optical Density Channel 647 nm
440 | Schlumberger | FAOD_AFA | optical density | unitless |  | AFA Optical Density Data
440 | Schlumberger | FAOD_AFA_DL | optical density | unitless |  | AFA Optical Density Data (Depth Logging)
440 | Schlumberger | FAOD_AFA2 | optical density | unitless |  | AFA2 Optical Density Data
440 | Schlumberger | FAOD_AFA3 | optical density | unitless |  | AFA3 Optical Density Data
440 | Schlumberger | FAOD_DL | optical density | dimensionless | FAOD | Fluid Analyzer Optical Density Data (Depth Logging)
440 | Schlumberger | FAOD_LFA | optical density | unitless | FAOD | Optical Density Data
440 | Schlumberger | FAOD_LFA_DL | optical density | unitless | FAOD | Optical Density Data (Depth Logging)
440 | Schlumberger | FAOD_LFA2 | optical density | unitless |  | LFA2 Optical Density Data
440 | Schlumberger | FAOD_LFA2_DL | optical density | unitless |  | LFA2 Optical Density Data (Depth Logging)
440 | Schlumberger | FAOD_LFA3 | optical density | unitless |  | LFA3 Optical Density Data
440 | Schlumberger | FAOD_LFA3_DL | optical density | unitless |  | LFA3 Optical Density Data (Depth Logging)
440 | Schlumberger | FAOD0_CGA | optical density | unitless | OD0 | Optical Density Channel 0
440 | Schlumberger | FAOD0_CGA_DL | optical density | unitless | OD0 | Optical Density Channel 0 (Depth Logging)
440 | Schlumberger | FAOD0_CGA2 | optical density | unitless |  | CGA2 Optical Density Channel 0
440 | Schlumberger | FAOD0_CGA2_DL | optical density | unitless |  | CGA2 Optical Density Channel 0 (Depth Logging)
440 | Schlumberger | FAOD0_CGA3 | optical density | unitless |  | CGA3 Optical Density Channel 0
440 | Schlumberger | FAOD0_CGA3_DL | optical density | unitless |  | CGA3 Optical Density Channel 0 (Depth Logging)
440 | Schlumberger | FAOD1_CGA | optical density | unitless | OD1 | Optical Density Channel 1
440 | Schlumberger | FAOD1_CGA_DL | optical density | unitless | OD1 | Optical Density Channel 1 (Depth Logging)
440 | Schlumberger | FAOD1_CGA2 | optical density | unitless |  | CGA2 Optical Density Channel 1
440 | Schlumberger | FAOD1_CGA2_DL | optical density | unitless |  | CGA2 Optical Density Channel 1 (Depth Logging)
440 | Schlumberger | FAOD1_CGA3 | optical density | unitless |  | CGA3 Optical Density Channel 1
440 | Schlumberger | FAOD1_CGA3_DL | optical density | unitless |  | CGA3 Optical Density Channel 1 (Depth Logging)
440 | Schlumberger | FAP | pressure | pressure |  | FA Pressure
440 | Schlumberger | FAQC | tool status | unitless |  | Fluid Analyzer Quality Control Flag
440 | Schlumberger | FAQI | quality indicator | unitless |  | Data Quality Indicator
440 | Schlumberger | FAQI_CGA | quality indicator | unitless | FAQI | Data Quality Indicator
440 | Schlumberger | FAQI_CGA_DL | quality indicator | unitless | FAQI | Data Quality Indicator (Depth Logging)
440 | Schlumberger | FAQI_CGA2 | quality indicator | unitless |  | CGA2 Data Quality Indicator
440 | Schlumberger | FAQI_CGA2_DL | quality indicator | unitless |  | CGA2 Data Quality Indicator (Depth Logging)
440 | Schlumberger | FAQI_CGA3 | quality indicator | unitless |  | CGA3 Data Quality Indicator
440 | Schlumberger | FAQI_CGA3_DL | quality indicator | unitless |  | CGA3 Data Quality Indicator (Depth Logging)
440 | Schlumberger | FAQI_OP1 | quality indicator | unitless |  | TNOP 1 Composition Data Quality Indicator
440 | Schlumberger | FAQIAVG | quality indicator | unitless |  | Data Quality Indicator Average
440 | Schlumberger | FAQIAVGBSMP | quality indicator | unitless |  | Data Quality Indicator Average Before Sampling
440 | Schlumberger | FAQIID | quality indicator | unitless |  | Data Quality Indicator Image Display
440 | Schlumberger | FAQIID_OP1 | quality indicator | unitless |  | TNOP 1 Composition Data Quality Indicator Image Display
440 | Schlumberger | FAR | count rate | frequency |  | Average, Far Total Count Rate
440 | Schlumberger | FAR_ADN_RT | count rate | frequency | FERT | Total Far Count Rate
440 | Schlumberger | FAR_SUM | count rate | frequency | FARS | Calibrated Neutron Far Total Average Count Rate
440 | Schlumberger | FAR1 | count rate | frequency |  | Neutron Far Tube 1 Average Count Rate
440 | Schlumberger | FAR1_CAL | count rate | frequency | FR1C | Calibrated Neutron Far Tube 1 Average Count Rate
440 | Schlumberger | FAR1B | count rate | frequency | FR1B | Neutron Far Tube 1 Bottom Count Rate
440 | Schlumberger | FAR1B_CAL | count rate | frequency | F1BC | Calibrated Neutron Far Tube 1 Bottom Count Rate
440 | Schlumberger | FAR1L | count rate | frequency | FR1L | Neutron Far Tube 1 Left Count Rate
440 | Schlumberger | FAR1L_CAL | count rate | frequency | F1LC | Calibrated Neutron Far Tube 1 Left Count Rate
440 | Schlumberger | FAR1R | count rate | frequency | FR1R | Neutron Far Tube 1 Right Count Rate
440 | Schlumberger | FAR1R_CAL | count rate | frequency | F1RC | Calibrated Neutron Far Tube 1 Right Count Rate
440 | Schlumberger | FAR1U | count rate | frequency | FR1U | Neutron Far Tube 1 Up Count Rate
440 | Schlumberger | FAR1U_CAL | count rate | frequency | F1UC | Calibrated Neutron Far Tube 1 Up Count Rate
440 | Schlumberger | FAR2 | count rate | frequency |  | Neutron Far Tube 2 Average Count Rate
440 | Schlumberger | FAR2_CAL | count rate | frequency | FR2C | Calibrated Neutron Far Tube 2 Average Count Rate
440 | Schlumberger | FAR2B | count rate | frequency | FR2B | Neutron Far Tube 2 Bottom Count Rate
440 | Schlumberger | FAR2B_CAL | count rate | frequency | F2BC | Calibrated Neutron Far Tube 2 Bottom Count Rate
440 | Schlumberger | FAR2L | count rate | frequency | FR2L | Neutron Far Tube 2 Left Count Rate
440 | Schlumberger | FAR2L_CAL | count rate | frequency | F2LC | Calibrated Neutron Far Tube 2 Left Count Rate
440 | Schlumberger | FAR2R | count rate | frequency | FR2R | Neutron Far Tube 2 Right Count Rate
440 | Schlumberger | FAR2R_CAL | count rate | frequency | F2RC | Calibrated Neutron Far Tube 2 Right Count Rate
440 | Schlumberger | FAR2U | count rate | frequency | FR2U | Neutron Far Tube 2 Up Count Rate
440 | Schlumberger | FAR2U_CAL | count rate | frequency | F2UC | Calibrated Neutron Far Tube 2 Up Count Rate
440 | Schlumberger | FAR3 | count rate | frequency |  | Neutron Far Tube 3 Average Count Rate
440 | Schlumberger | FAR3_CAL | count rate | frequency |  | Calibrated Neutron Far Tube 3 Average Count Rate
440 | Schlumberger | FAR4 | count rate | frequency |  | Neutron Far Tube 4 Average Count Rate
440 | Schlumberger | FAR5 | count rate | frequency |  | Neutron Far Tube 5 Average Count Rate
440 | Schlumberger | FARB_ADN_RT | count rate | frequency | FARB | Far Bank Count Rates, Bottom, Real-Time
440 | Schlumberger | FARB_SUM | count rate | frequency | FRSB | Calibrated Neutron Far Total Bottom Count Rate
440 | Schlumberger | FARL_SUM | count rate | frequency | FRSL | Calibrated Neutron Far Total Left Count Rate
440 | Schlumberger | FARR_SUM | count rate | frequency | FRSR | Calibrated Neutron Far Total Right Count Rate
440 | Schlumberger | FARU_ADN_RT | count rate | frequency | FARU | Near Bank Count Rates, Upper, Real-Time
440 | Schlumberger | FARU_SUM | count rate | frequency | FRSU | Calibrated Neutron Far Total Up Count Rate
440 | Schlumberger | FAS0 | amount | unitless |  | Pointer of FA averaged telemetry frame
440 | Schlumberger | FASD | amount | unitless |  | FA State Display
440 | Schlumberger | FASF | tool status | unitless |  | FA Surface Fluid Water Indicator
440 | Schlumberger | FAV1 | amount | unitless |  | LFORS avg 1 (log of FORS)
440 | Schlumberger | FAV2 | amount | unitless |  | LFORS avg 2 (log of FORS)
440 | Schlumberger | FAWF | amount | unitless |  | Fluid Analyzer Waveform
440 | Schlumberger | FAZ1 | count rate | frequency |  | Calibrated Neutron Far Tube 1 Count Rates, 8-Sector Waveform
440 | Schlumberger | FAZ1_P1F | count rate | frequency | FZ11 | Calibrated Neutron Far Tube 1 Count Rates, 8-Sector Waveform, 0.1 ft
440 | Schlumberger | FAZ1_R | count rate | frequency | FZR1 | Neutron Far Tube 1 Count Rates, 8-Sector Waveform
440 | Schlumberger | FAZ1_R_P1F | count rate | frequency | FZ11 | Neutron Far Tube 1 Count Rates, 8-Sector Waveform, 0.1 ft
440 | Schlumberger | FAZ2 | count rate | frequency |  | Calibrated Neutron Far Tube 2 Count Rate, 8-Sector Waveformm
440 | Schlumberger | FAZ2_R | count rate | frequency | FZR2 | Neutron Far Tube 2 Count Rates, 8-Sector Waveform
440 | Schlumberger | FAZ2_R_P1F | count rate | frequency | FZ21 | Neutron Far Tube 2 Count Rates, 8-Sector Waveform, 0.1 ft
440 | Schlumberger | FAZ3 | count rate | frequency |  | Calibrated Neutron Far Tube 3 Count Rates, 8-Sector Waveformm
440 | Schlumberger | FAZ3_R | count rate | frequency | FZR3 | Neutron Far Tube 3 Count Rates, 8-Sector Waveform
440 | Schlumberger | FAZ4 | count rate | frequency |  | Calibrated Neutron Far Tube 4 Count Rates, 8-Sector Waveformm
440 | Schlumberger | FAZ4_R | count rate | frequency | FZR4 | Neutron Far Tube 4 Count Rates, 8-Sector Waveform
440 | Schlumberger | FAZ5 | count rate | frequency |  | Calibrated Neutron Far Tube 5 Count Rates, 8-Sector Waveformm
440 | Schlumberger | FAZ5_R | count rate | frequency | FZR5 | Neutron Far Tube 5 Count Rates, 8-Sector Waveform
440 | Schlumberger | FBA | amount | unitless |  | Block output from LFORS (log of FORS)
440 | Schlumberger | FBA1 | profile resistivity | unitless |  | FMI Buttons, Pad A, Row #1
440 | Schlumberger | FBA2 | profile resistivity | unitless |  | FMI Buttons, Pad A, Row #2
440 | Schlumberger | FBA3 | profile resistivity | unitless |  | FMI Buttons, Pad A, Row #3
440 | Schlumberger | FBA4 | profile resistivity | unitless |  | FMI Buttons, Pad A, Row #4
440 | Schlumberger | FBAA | profile resistivity | unitless |  | FBST Buttons, processed, Pad A (replaced by FBAA_A)
440 | Schlumberger | FBAA_A | profile resistivity | dimensionless | FBAA | Buttons, Aligned, Pad A
440 | Schlumberger | FBAA_P | profile resistivity | dimensionless | FBAP | Buttons, Processed, Pad A
440 | Schlumberger | FBAB | profile resistivity | unitless |  | FBST Buttons, processed, Pad B (replaced by FBAB_A)
440 | Schlumberger | FBAB_A | profile resistivity | dimensionless | FBBA | Buttons, Aligned, Pad B
440 | Schlumberger | FBAB_P | profile resistivity | dimensionless | FBBP | Buttons, Processed, Pad B
440 | Schlumberger | FBAC | count rate | frequency |  | Far Background Count Rate
440 | Schlumberger | FBAC_A | profile resistivity | dimensionless | FBCA | Buttons, Aligned, Pad C
440 | Schlumberger | FBAC_P | profile resistivity | dimensionless | FBCP | Buttons, Processed, Pad C
440 | Schlumberger | FBAC_SL | count rate | frequency | FBAC | Background - Far Gates
440 | Schlumberger | FBAD | bad hole flag | unitless |  | Bad Hole Flag
440 | Schlumberger | FBAD_A | profile resistivity | dimensionless | FBDA | Buttons, Aligned, Pad D
440 | Schlumberger | FBAD_P | profile resistivity | dimensionless | FBDP | Buttons, Processed, Pad D
440 | Schlumberger | FBB1 | profile resistivity | unitless |  | FMI Buttons, Pad B, Row #1
440 | Schlumberger | FBB2 | profile resistivity | unitless |  | FMI Buttons, Pad B, Row #2
440 | Schlumberger | FBB3 | profile resistivity | unitless |  | FMI Buttons, Pad B, Row #3
440 | Schlumberger | FBB4 | profile resistivity | unitless |  | FMI Buttons, Pad B, Row #4
440 | Schlumberger | FBC1 | profile resistivity | unitless |  | FMI Buttons, Pad C, Row #1
440 | Schlumberger | FBC2 | profile resistivity | unitless |  | FMI Buttons, Pad C, Row #2
440 | Schlumberger | FBC3 | profile resistivity | unitless |  | FMI Buttons, Pad C, Row #3
440 | Schlumberger | FBC4 | profile resistivity | unitless |  | FMI Buttons, Pad C, Row #4
440 | Schlumberger | FBCR | profile resistivity | electric resistance |  | Correlation Resistance
440 | Schlumberger | FBD1 | profile resistivity | unitless |  | FMI Buttons, Pad D, Row #1
440 | Schlumberger | FBD2 | profile resistivity | unitless |  | FMI Buttons, Pad D, Row #2
440 | Schlumberger | FBD3 | profile resistivity | unitless |  | FMI Buttons, Pad D, Row #3
440 | Schlumberger | FBD4 | profile resistivity | unitless |  | FMI Buttons, Pad D, Row #4
440 | Schlumberger | FBEF | electric current | electric current |  | Far Effective Beam Current
440 | Schlumberger | FBEF_01 | electric current | electric current |  | Far Effective Beam Current, pass 01
440 | Schlumberger | FBEF_02 | electric current | electric current |  | Far Effective Beam Current, pass 02
440 | Schlumberger | FBEF_03 | electric current | electric current |  | Far Effective Beam Current, pass 03
440 | Schlumberger | FBEF_04 | electric current | electric current |  | Far Effective Beam Current, pass 04
440 | Schlumberger | FBEF_05 | electric current | electric current |  | Far Effective Beam Current, pass 05
440 | Schlumberger | FBEF_06 | electric current | electric current |  | Far Effective Beam Current, pass 06
440 | Schlumberger | FBEF_07 | electric current | electric current |  | Far Effective Beam Current, pass 07
440 | Schlumberger | FBEF_08 | electric current | electric current |  | Far Effective Beam Current, pass 08
440 | Schlumberger | FBEF_09 | electric current | electric current |  | Far Effective Beam Current, pass 09
440 | Schlumberger | FBEF_10 | electric current | electric current |  | Far Effective Beam Current, pass 10
440 | Schlumberger | FBEF_11 | electric current | electric current |  | Far Effective Beam Current, pass 11
440 | Schlumberger | FBEF_12 | electric current | electric current |  | Far Effective Beam Current, pass 12
440 | Schlumberger | FBEF_13 | electric current | electric current |  | Far Effective Beam Current, pass 13
440 | Schlumberger | FBEF_14 | electric current | electric current |  | Far Effective Beam Current, pass 14
440 | Schlumberger | FBEF_15 | electric current | electric current |  | Far Effective Beam Current, pass 15
440 | Schlumberger | FBEF_16 | electric current | electric current |  | Far Effective Beam Current, pass 16
440 | Schlumberger | FBEF_RQL | electric current | electric current |  | Far Effective Beam Current
440 | Schlumberger | FBGA | gain | logarithmic power ratio |  | Electronic Gain
440 | Schlumberger | FBH | bad hole flag | unitless |  | Flag for Bad Hole
440 | Schlumberger | FBM | count rate | frequency |  | Filtered Bubble Count Rate Average
440 | Schlumberger | FBM_SL | count rate | frequency | FBM | Filtered Bubble Count Rate Average - Station Log
440 | Schlumberger | FBM2 | count rate | frequency |  | 2nd Tool Filtered Bubble Count Rate Average
440 | Schlumberger | FBM2_SL | count rate | frequency | FBM2 | 2nd Tool Filtered Bubble Count Rate Average - Station Log
440 | Schlumberger | FBMN_VOLU_RQL | sensitivity | unitless |  | RQL Far Inelastic Carbon/Oxygen Ratio Minimum Borehole Sensitivity (from Volume module)
440 | Schlumberger | FBMX_VOLU_RQL | sensitivity | unitless |  | RQL Far Inelastic Carbon/Oxygen Ratio Maximum Borehole Sensitivity (from Volume module)
440 | Schlumberger | FBOR | quality indicator | unitless |  | ARCWizard Borehole Effect Flag
440 | Schlumberger | FC | conductivity | unitless |  | Focused Conductivity
440 | Schlumberger | FC_IDENTIFIER | identifier | unitless |  | Flow Control Test Identifier containing test type, number and depth
440 | Schlumberger | FC_MEASURED_DEPTH | test depth | Length |  | Measured Depth of Flow Control Tests
440 | Schlumberger | FC_REMARKS | remarks | unitless |  | Flow Control Test Remarks
440 | Schlumberger | FC_SEVERITY_B1 | quality indicator | unitless | FCS1 | Fast Channel Severity curve button 1
440 | Schlumberger | FC_SEVERITY_B2 | quality indicator | unitless | FCS2 | Fast Channel Severity curve button 2
440 | Schlumberger | FC_SEVERITY_B3 | quality indicator | unitless | FCS3 | Fast Channel Severity curve button 3
440 | Schlumberger | FC_SEVERITY_B4 | quality indicator | unitless | FCS4 | Fast Channel Severity curve button 4
440 | Schlumberger | FC_SEVERITY_B5 | quality indicator | unitless | FCS5 | Fast Channel Severity curve button 5
440 | Schlumberger | FC_SEVERITY_B6 | quality indicator | unitless | FCS6 | Fast Channel Severity curve button 6
440 | Schlumberger | FC_SEVERITY_B7 | quality indicator | unitless | FCS7 | Fast Channel Severity curve button 7
440 | Schlumberger | FC_SEVERITY_B8 | quality indicator | unitless | FCS8 | Fast Channel Severity curve button 8
440 | Schlumberger | FC_TEST_NUM | test number | unitless |  | Flow Control Test Numbers
440 | Schlumberger | FC0 | profile resistivity | unitless |  | HDT Fast Channel 0 (Speed Button)
440 | Schlumberger | FC1 | profile resistivity | unitless |  | HDT Fast Channel 1
440 | Schlumberger | FC2 | profile resistivity | unitless |  | HDT Fast Channel 2
440 | Schlumberger | FC3 | profile resistivity | unitless |  | HDT Fast Channel 3
440 | Schlumberger | FC4 | profile resistivity | unitless |  | HDT Fast Channel 4
440 | Schlumberger | FC5 | amount | unitless |  | Fast Channel 5 (Dip)
440 | Schlumberger | FC6 | amount | unitless |  | Correlation with Void
440 | Schlumberger | FC7 | amount | unitless |  | Correlation with Colored Water
440 | Schlumberger | FC8 | amount | unitless |  | Correlation with Colored Oil
440 | Schlumberger | FCA | calcium yield | unitless |  | Formation Calcium Yield (Capture)
440 | Schlumberger | FCA1 | profile resistivity | unitless |  | Buttons, Pad A, Row 1
440 | Schlumberger | FCA1_CV | profile resistivity | dimensionless | FCA1 | FMI Buttons, Pad A, Row #1
440 | Schlumberger | FCA2 | profile resistivity | unitless |  | Buttons, Pad A, Row 2
440 | Schlumberger | FCA2_CV | profile resistivity | dimensionless | FCA2 | FMI Buttons, Pad A, Row #2
440 | Schlumberger | FCA3 | profile resistivity | unitless |  | Buttons, Pad A, Row 3
440 | Schlumberger | FCA3_CV | profile resistivity | dimensionless | FCA3 | FMI Buttons, Pad A, Row #3
440 | Schlumberger | FCA4 | profile resistivity | unitless |  | Buttons, Pad A, Row 4
440 | Schlumberger | FCA4_CV | profile resistivity | dimensionless | FCA4 | FMI Buttons, Pad A, Row #4
440 | Schlumberger | FCAH | fracture width | length |  | Cumulative Mean Hydraulic Aperture (from FVAH) in the uphole direction
440 | Schlumberger | FCAN | amount | unitless |  | Frequency of Conductive Anomalies
440 | Schlumberger | FCAP | fracture width | length |  | Cumulative Mean Aperture (from FVA) in the uphole direction
440 | Schlumberger | FCAX | x acceleration | linear acceleration |  | Fast Channel (High Resolution) Acceleration on X Axis
440 | Schlumberger | FCAY | y acceleration | linear acceleration |  | Fast Channel (High Resolution) Acceleration on Y Axis
440 | Schlumberger | FCAZ | z acceleration | linear acceleration |  | Fast Channel (High Resolution) Acceleration on Z Axis
440 | Schlumberger | FCB1 | profile resistivity | unitless |  | Buttons, Pad B, Row 1
440 | Schlumberger | FCB1_CV | profile resistivity | dimensionless | FCB1 | FMI Buttons, Pad B, Row #1
440 | Schlumberger | FCB2 | profile resistivity | unitless |  | Buttons, Pad B, Row 2
440 | Schlumberger | FCB2_CV | profile resistivity | dimensionless | FCB2 | FMI Buttons, Pad B, Row #2
440 | Schlumberger | FCB3 | profile resistivity | unitless |  | Buttons, Pad B, Row 3
440 | Schlumberger | FCB3_CV | profile resistivity | dimensionless | FCB3 | FMI Buttons, Pad B, Row #3
440 | Schlumberger | FCB4 | profile resistivity | unitless |  | Buttons, Pad B, Row 4
440 | Schlumberger | FCB4_CV | profile resistivity | dimensionless | FCB4 | FMI Buttons, Pad B, Row #4
440 | Schlumberger | FCBL | cement bond amplitude | electric potential difference |  | Fluid Compensated CBL Amplitude
440 | Schlumberger | FCBR | profile resistivity | electrical resistivity |  | Filtered Resistivity Buttons
440 | Schlumberger | FCC1 | profile resistivity | unitless |  | Buttons, Pad C, Row 1
440 | Schlumberger | FCC1_CV | profile resistivity | dimensionless | FCC1 | FMI Buttons, Pad C, Row #1
440 | Schlumberger | FCC2 | profile resistivity | unitless |  | Buttons, Pad C, Row 2
440 | Schlumberger | FCC2_CV | profile resistivity | dimensionless | FCC2 | FMI Buttons, Pad C, Row #2
440 | Schlumberger | FCC3 | profile resistivity | unitless |  | Buttons, Pad C, Row 3
440 | Schlumberger | FCC3_CV | profile resistivity | dimensionless | FCC3 | FMI Buttons, Pad C, Row #3
440 | Schlumberger | FCC4 | profile resistivity | unitless |  | Buttons, Pad C, Row 4
440 | Schlumberger | FCC4_CV | profile resistivity | dimensionless | FCC4 | FMI Buttons, Pad C, Row #4
440 | Schlumberger | FCCL | casing collar locator | unitless |  | Casing Collar Pip
440 | Schlumberger | FCCS | chi square | unitless |  | Far detector capture chi-square
440 | Schlumberger | FCD | casing outside diameter | length |  | Future Casing Diameter
440 | Schlumberger | FCD1 | profile resistivity | unitless |  | Buttons, Pad D, Row 1
440 | Schlumberger | FCD1_CV | profile resistivity | dimensionless | FCD1 | FMI Buttons, Pad D, Row #1
440 | Schlumberger | FCD2 | profile resistivity | unitless |  | Buttons, Pad D, Row 2
440 | Schlumberger | FCD2_CV | profile resistivity | dimensionless | FCD2 | FMI Buttons, Pad D, Row #2
440 | Schlumberger | FCD3 | profile resistivity | unitless |  | Buttons, Pad D, Row 3
440 | Schlumberger | FCD3_CV | profile resistivity | dimensionless | FCD3 | FMI Buttons, Pad D, Row #3
440 | Schlumberger | FCD4 | profile resistivity | unitless |  | Buttons, Pad D, Row 4
440 | Schlumberger | FCD4_CV | profile resistivity | dimensionless | FCD4 | FMI Buttons, Pad D, Row #4
440 | Schlumberger | FCEXPN | amount | unitless |  | Failure Criteria Exponent
440 | Schlumberger | FCF | coefficient | unitless |  | CBL Fluid Compensation Factor
440 | Schlumberger | FCFD | fluid density | mass per volume |  | Friction Corrected Fluid Density
440 | Schlumberger | FCFD_AVG | fluid density | mass per volume |  | Averaged Friction Corrected Density
440 | Schlumberger | FCFD_SPRI | fluid density | mass per volume | FCFD | SPRInt Friction-corrected Density
440 | Schlumberger | FCFD_SPRI_SL | fluid density | mass per volume | FCFD | SPRInt Friction-corrected Density
440 | Schlumberger | FCGAIN | amount | unitless |  | Failure Criteria Gain
440 | Schlumberger | FCHL | chlorine yield | unitless |  | Formation Chlorine Yield (Capture)
440 | Schlumberger | FCID | none | length per time |  | Flowmeter Calibration Intercept Down
440 | Schlumberger | FCIU | none | length per time |  | Flowmeter Calibration Intercept Up
440 | Schlumberger | FCL | borehole diameter | length |  | EMS Fixed CALIPER
440 | Schlumberger | FCL1 | borehole diameter | length |  | EMS Fixed CALIPER-1
440 | Schlumberger | FCL2 | borehole diameter | length |  | EMS Fixed CALIPER-2
440 | Schlumberger | FCL6 | borehole diameter | length |  | EMS Fixed CALIPER-6
440 | Schlumberger | FCLK | count rate | frequency |  | Channel 1 N clock
440 | Schlumberger | FCNB | count | dimensionless |  | Cumulative number of fractures in the uphole direction
440 | Schlumberger | FCND_AHF | fracture conductivity | volume | FCND | Fracture Conductivity from Apparent Horizontal Fracture Model
440 | Schlumberger | FCND_DF | fracture conductivity | volume | FCND | Fracture Conductivity from Dipping Fracture Model
440 | Schlumberger | FCND_RAW_AHF | fracture conductivity | volume | FCND | Fracture Conductivity from Apparent Horizontal Fracture Model without Correction
440 | Schlumberger | FCND_RAW_DF | fracture conductivity | volume | FCND | Fracture Conductivity from Dipping Fracture Model without Correction
440 | Schlumberger | FCNL | count rate | frequency |  | Far Detector Count Rate
440 | Schlumberger | FCOC | amount | unitless |  | Far detector inelastic carbon-oxygen covariance
440 | Schlumberger | FCOC_COVO_STACK_RQL | amount | unitless |  | RQL Far Inelastic Carbon Oxygen Yield Observed Covariance
440 | Schlumberger | FCOC_COVP_01 | amount | unitless |  | Far Inelastic Carbon Oxygen Yield Covariance, pass 01
440 | Schlumberger | FCOC_COVP_02 | amount | unitless |  | Far Inelastic Carbon Oxygen Yield Covariance, pass 02
440 | Schlumberger | FCOC_COVP_03 | amount | unitless |  | Far Inelastic Carbon Oxygen Yield Covariance, pass 03
440 | Schlumberger | FCOC_COVP_04 | amount | unitless |  | Far Inelastic Carbon Oxygen Yield Covariance, pass 04
440 | Schlumberger | FCOC_COVP_05 | amount | unitless |  | Far Inelastic Carbon Oxygen Yield Covariance, pass 05
440 | Schlumberger | FCOC_COVP_06 | amount | unitless |  | Far Inelastic Carbon Oxygen Yield Covariance, pass 06
440 | Schlumberger | FCOC_COVP_07 | amount | unitless |  | Far Inelastic Carbon Oxygen Yield Covariance, pass 07
440 | Schlumberger | FCOC_COVP_08 | amount | unitless |  | Far Inelastic Carbon Oxygen Yield Covariance, pass 08
440 | Schlumberger | FCOC_COVP_09 | amount | unitless |  | Far Inelastic Carbon Oxygen Yield Covariance, pass 09
440 | Schlumberger | FCOC_COVP_10 | amount | unitless |  | Far Inelastic Carbon Oxygen Yield Covariance, pass 10
440 | Schlumberger | FCOC_COVP_11 | amount | unitless |  | Far Inelastic Carbon Oxygen Yield Covariance, pass 11
440 | Schlumberger | FCOC_COVP_12 | amount | unitless |  | Far Inelastic Carbon Oxygen Yield Covariance, pass 12
440 | Schlumberger | FCOC_COVP_13 | amount | unitless |  | Far Inelastic Carbon Oxygen Yield Covariance, pass 13
440 | Schlumberger | FCOC_COVP_14 | amount | unitless |  | Far Inelastic Carbon Oxygen Yield Covariance, pass 14
440 | Schlumberger | FCOC_COVP_15 | amount | unitless |  | Far Inelastic Carbon Oxygen Yield Covariance, pass 15
440 | Schlumberger | FCOC_COVP_16 | amount | unitless |  | Far Inelastic Carbon Oxygen Yield Covariance, pass 16
440 | Schlumberger | FCOC_COVP_RQL | amount | unitless |  | Far Inelastic Carbon Oxygen Yield Covariance
440 | Schlumberger | FCOFST | amount | unitless |  | Failure Criteria Offset
440 | Schlumberger | FCOL | color | unitless |  | Fluid Coloration
440 | Schlumberger | FCOL_AFA | color | unitless |  | AFA Fluid Coloration
440 | Schlumberger | FCOL_AFA_DL | color | unitless |  | AFA Fluid Coloration (Depth Logging)
440 | Schlumberger | FCOL_AFA2 | color | unitless |  | AFA2 Fluid Coloration
440 | Schlumberger | FCOL_AFA3 | color | unitless |  | AFA3 Fluid Coloration
440 | Schlumberger | FCOL_DL | color | dimensionless | FCOL | Fluid Coloration (Depth Logging)
440 | Schlumberger | FCOL_IFA1 | color | unitless |  | IFA 1 Fluid Coloration
440 | Schlumberger | FCOL_IFA2 | color | unitless |  | IFA 2 Fluid Coloration
440 | Schlumberger | FCOL_IFAX1 | color | unitless |  | IFAX 1 Fluid Coloration
440 | Schlumberger | FCOL_IFAX2 | color | unitless |  | IFAX 2 Fluid Coloration
440 | Schlumberger | FCOL_LFA | color | unitless | FCOL | Fluid Coloration
440 | Schlumberger | FCOL_LFA_DL | color | unitless | FCOL | Fluid Coloration (Depth Logging)
440 | Schlumberger | FCOL_LFA2 | color | unitless |  | LFA2 Fluid Coloration
440 | Schlumberger | FCOL_LFA2_DL | color | unitless |  | LFA2 Fluid Coloration (Depth Logging)
440 | Schlumberger | FCOL_LFA3 | color | unitless |  | LFA3 Fluid Coloration
440 | Schlumberger | FCOL_LFA3_DL | color | unitless |  | LFA3 Fluid Coloration (Depth Logging)
440 | Schlumberger | FCOL_OP1 | color | unitless |  | TNOP 1 Fluid Coloration
440 | Schlumberger | FCON | flag | unitless |  | CORIBAND - Flag Indicating No Convergence Found Values = NC
440 | Schlumberger | FCOR | carbon oxygen ratio | unitless |  | Far Carbon/Oxygen Ratio
440 | Schlumberger | FCOR_01 | carbon oxygen ratio | unitless |  | Far Inelastic Carbon/Oxygen Ratio, pass 01
440 | Schlumberger | FCOR_02 | carbon oxygen ratio | unitless |  | Far Inelastic Carbon/Oxygen Ratio, pass 02
440 | Schlumberger | FCOR_03 | carbon oxygen ratio | unitless |  | Far Inelastic Carbon/Oxygen Ratio, pass 03
440 | Schlumberger | FCOR_04 | carbon oxygen ratio | unitless |  | Far Inelastic Carbon/Oxygen Ratio, pass 04
440 | Schlumberger | FCOR_05 | carbon oxygen ratio | unitless |  | Far Inelastic Carbon/Oxygen Ratio, pass 05
440 | Schlumberger | FCOR_06 | carbon oxygen ratio | unitless |  | Far Inelastic Carbon/Oxygen Ratio, pass 06
440 | Schlumberger | FCOR_07 | carbon oxygen ratio | unitless |  | Far Inelastic Carbon/Oxygen Ratio, pass 07
440 | Schlumberger | FCOR_08 | carbon oxygen ratio | unitless |  | Far Inelastic Carbon/Oxygen Ratio, pass 08
440 | Schlumberger | FCOR_09 | carbon oxygen ratio | unitless |  | Far Inelastic Carbon/Oxygen Ratio, pass 09
440 | Schlumberger | FCOR_10 | carbon oxygen ratio | unitless |  | Far Inelastic Carbon/Oxygen Ratio, pass 10
440 | Schlumberger | FCOR_11 | carbon oxygen ratio | unitless |  | Far Inelastic Carbon/Oxygen Ratio, pass 11
440 | Schlumberger | FCOR_12 | carbon oxygen ratio | unitless |  | Far Inelastic Carbon/Oxygen Ratio, pass 12
440 | Schlumberger | FCOR_13 | carbon oxygen ratio | unitless |  | Far Inelastic Carbon/Oxygen Ratio, pass 13
440 | Schlumberger | FCOR_14 | carbon oxygen ratio | unitless |  | Far Inelastic Carbon/Oxygen Ratio, pass 14
440 | Schlumberger | FCOR_15 | carbon oxygen ratio | unitless |  | Far Inelastic Carbon/Oxygen Ratio, pass 15
440 | Schlumberger | FCOR_16 | carbon oxygen ratio | unitless |  | Far Inelastic Carbon/Oxygen Ratio, pass 16
440 | Schlumberger | FCOR_REC | carbon oxygen ratio | unitless | FCOR | Reconstructed FCOR Array (Far carbon/oxygen yield ratio)
440 | Schlumberger | FCOR_RQL | carbon oxygen ratio | unitless |  | Far Inelastic Carbon/Oxygen Ratio
440 | Schlumberger | FCOR_SIG | uncertainty | unitless | FCOS | Far Carbon/Oxygen Ratio Uncertainty
440 | Schlumberger | FCOR_SIGO_STACK_RQL | uncertainty | unitless |  | RQL Far Inelastic Carbon/Oxygen Ratio Observed Uncertainty
440 | Schlumberger | FCOR_SIGP_01 | uncertainty | unitless |  | Far Inelastic Carbon/Oxygen Ratio Predicted Uncertainty, pass 01
440 | Schlumberger | FCOR_SIGP_02 | uncertainty | unitless |  | Far Inelastic Carbon/Oxygen Ratio Predicted Uncertainty, pass 02
440 | Schlumberger | FCOR_SIGP_03 | uncertainty | unitless |  | Far Inelastic Carbon/Oxygen Ratio Predicted Uncertainty, pass 03
440 | Schlumberger | FCOR_SIGP_04 | uncertainty | unitless |  | Far Inelastic Carbon/Oxygen Ratio Predicted Uncertainty, pass 04
440 | Schlumberger | FCOR_SIGP_05 | uncertainty | unitless |  | Far Inelastic Carbon/Oxygen Ratio Predicted Uncertainty, pass 05
440 | Schlumberger | FCOR_SIGP_06 | uncertainty | unitless |  | Far Inelastic Carbon/Oxygen Ratio Predicted Uncertainty, pass 06
440 | Schlumberger | FCOR_SIGP_07 | uncertainty | unitless |  | Far Inelastic Carbon/Oxygen Ratio Predicted Uncertainty, pass 07
440 | Schlumberger | FCOR_SIGP_08 | uncertainty | unitless |  | Far Inelastic Carbon/Oxygen Ratio Predicted Uncertainty, pass 08
440 | Schlumberger | FCOR_SIGP_09 | uncertainty | unitless |  | Far Inelastic Carbon/Oxygen Ratio Predicted Uncertainty, pass 09
440 | Schlumberger | FCOR_SIGP_10 | uncertainty | unitless |  | Far Inelastic Carbon/Oxygen Ratio Predicted Uncertainty, pass 10
440 | Schlumberger | FCOR_SIGP_11 | uncertainty | unitless |  | Far Inelastic Carbon/Oxygen Ratio Predicted Uncertainty, pass 11
440 | Schlumberger | FCOR_SIGP_12 | uncertainty | unitless |  | Far Inelastic Carbon/Oxygen Ratio Predicted Uncertainty, pass 12
440 | Schlumberger | FCOR_SIGP_13 | uncertainty | unitless |  | Far Inelastic Carbon/Oxygen Ratio Predicted Uncertainty, pass 13
440 | Schlumberger | FCOR_SIGP_14 | uncertainty | unitless |  | Far Inelastic Carbon/Oxygen Ratio Predicted Uncertainty, pass 14
440 | Schlumberger | FCOR_SIGP_15 | uncertainty | unitless |  | Far Inelastic Carbon/Oxygen Ratio Predicted Uncertainty, pass 15
440 | Schlumberger | FCOR_SIGP_16 | uncertainty | unitless |  | Far Inelastic Carbon/Oxygen Ratio Predicted Uncertainty, pass 16
440 | Schlumberger | FCOR_SIGP_RQL | uncertainty | unitless |  | Far Inelastic Carbon/Oxygen Ratio Predicted Uncertainty
440 | Schlumberger | FCOUAX | x acceleration | linear acceleration |  | Fast Channel (High Resolution) Acceleration on X Axis Offset Uncorrected
440 | Schlumberger | FCOUAY | y acceleration | linear acceleration |  | Fast Channel (High Resolution) Acceleration on Y Axis Offset Uncorrected
440 | Schlumberger | FCOUAZ | z acceleration | linear acceleration |  | Fast Channel (High Resolution) Acceleration on Z Axis Offset Uncorrected
440 | Schlumberger | FCOW_01 | carbon oxygen ratio | unitless |  | Far IC Mode Windowed Carbon/Oxygen Ratio, pass 01
440 | Schlumberger | FCOW_02 | carbon oxygen ratio | unitless |  | Far IC Mode Windowed Carbon/Oxygen Ratio, pass 02
440 | Schlumberger | FCOW_03 | carbon oxygen ratio | unitless |  | Far IC Mode Windowed Carbon/Oxygen Ratio, pass 03
440 | Schlumberger | FCOW_04 | carbon oxygen ratio | unitless |  | Far IC Mode Windowed Carbon/Oxygen Ratio, pass 04
440 | Schlumberger | FCOW_05 | carbon oxygen ratio | unitless |  | Far IC Mode Windowed Carbon/Oxygen Ratio, pass 05
440 | Schlumberger | FCOW_06 | carbon oxygen ratio | unitless |  | Far IC Mode Windowed Carbon/Oxygen Ratio, pass 06
440 | Schlumberger | FCOW_07 | carbon oxygen ratio | unitless |  | Far IC Mode Windowed Carbon/Oxygen Ratio, pass 07
440 | Schlumberger | FCOW_08 | carbon oxygen ratio | unitless |  | Far IC Mode Windowed Carbon/Oxygen Ratio, pass 08
440 | Schlumberger | FCOW_09 | carbon oxygen ratio | unitless |  | Far IC Mode Windowed Carbon/Oxygen Ratio, pass 09
440 | Schlumberger | FCOW_10 | carbon oxygen ratio | unitless |  | Far IC Mode Windowed Carbon/Oxygen Ratio, pass 10
440 | Schlumberger | FCOW_11 | carbon oxygen ratio | unitless |  | Far IC Mode Windowed Carbon/Oxygen Ratio, pass 11
440 | Schlumberger | FCOW_12 | carbon oxygen ratio | unitless |  | Far IC Mode Windowed Carbon/Oxygen Ratio, pass 12
440 | Schlumberger | FCOW_13 | carbon oxygen ratio | unitless |  | Far IC Mode Windowed Carbon/Oxygen Ratio, pass 13
440 | Schlumberger | FCOW_14 | carbon oxygen ratio | unitless |  | Far IC Mode Windowed Carbon/Oxygen Ratio, pass 14
440 | Schlumberger | FCOW_15 | carbon oxygen ratio | unitless |  | Far IC Mode Windowed Carbon/Oxygen Ratio, pass 15
440 | Schlumberger | FCOW_16 | carbon oxygen ratio | unitless |  | Far IC Mode Windowed Carbon/Oxygen Ratio, pass 16
440 | Schlumberger | FCOW_RQL | carbon oxygen ratio | unitless |  | Far IC Mode Windowed Carbon/Oxygen Ratio
440 | Schlumberger | FCOW_SIGO_STACK_RQL | uncertainty | unitless |  | RQL Far IC Mode Windowed Carbon/Oxygen Ratio Observed Uncertainty
440 | Schlumberger | FCOW_SIGP_01 | uncertainty | unitless |  | Far IC Mode Windowed Carbon/Oxygen Ratio Predicted Uncertainty, pass 01
440 | Schlumberger | FCOW_SIGP_02 | uncertainty | unitless |  | Far IC Mode Windowed Carbon/Oxygen Ratio Predicted Uncertainty, pass 02
440 | Schlumberger | FCOW_SIGP_03 | uncertainty | unitless |  | Far IC Mode Windowed Carbon/Oxygen Ratio Predicted Uncertainty, pass 03
440 | Schlumberger | FCOW_SIGP_04 | uncertainty | unitless |  | Far IC Mode Windowed Carbon/Oxygen Ratio Predicted Uncertainty, pass 04
440 | Schlumberger | FCOW_SIGP_05 | uncertainty | unitless |  | Far IC Mode Windowed Carbon/Oxygen Ratio Predicted Uncertainty, pass 05
440 | Schlumberger | FCOW_SIGP_06 | uncertainty | unitless |  | Far IC Mode Windowed Carbon/Oxygen Ratio Predicted Uncertainty, pass 06
440 | Schlumberger | FCOW_SIGP_07 | uncertainty | unitless |  | Far IC Mode Windowed Carbon/Oxygen Ratio Predicted Uncertainty, pass 07
440 | Schlumberger | FCOW_SIGP_08 | uncertainty | unitless |  | Far IC Mode Windowed Carbon/Oxygen Ratio Predicted Uncertainty, pass 08
440 | Schlumberger | FCOW_SIGP_09 | uncertainty | unitless |  | Far IC Mode Windowed Carbon/Oxygen Ratio Predicted Uncertainty, pass 09
440 | Schlumberger | FCOW_SIGP_10 | uncertainty | unitless |  | Far IC Mode Windowed Carbon/Oxygen Ratio Predicted Uncertainty, pass 10
440 | Schlumberger | FCOW_SIGP_11 | uncertainty | unitless |  | Far IC Mode Windowed Carbon/Oxygen Ratio Predicted Uncertainty, pass 11
440 | Schlumberger | FCOW_SIGP_12 | uncertainty | unitless |  | Far IC Mode Windowed Carbon/Oxygen Ratio Predicted Uncertainty, pass 12
440 | Schlumberger | FCOW_SIGP_13 | uncertainty | unitless |  | Far IC Mode Windowed Carbon/Oxygen Ratio Predicted Uncertainty, pass 13
440 | Schlumberger | FCOW_SIGP_14 | uncertainty | unitless |  | Far IC Mode Windowed Carbon/Oxygen Ratio Predicted Uncertainty, pass 14
440 | Schlumberger | FCOW_SIGP_15 | uncertainty | unitless |  | Far IC Mode Windowed Carbon/Oxygen Ratio Predicted Uncertainty, pass 15
440 | Schlumberger | FCOW_SIGP_16 | uncertainty | unitless |  | Far IC Mode Windowed Carbon/Oxygen Ratio Predicted Uncertainty, pass 16
440 | Schlumberger | FCOW_SIGP_RQL | uncertainty | unitless |  | Far IC Mode Windowed Carbon/Oxygen Ratio Predicted Uncertainty
440 | Schlumberger | FCP | coefficient | unitless |  | Fitting Coefficient of Potassium - NGT
440 | Schlumberger | FCP1 | count | unitless |  | MRFC 1 Coarse Valve Position
440 | Schlumberger | FCP1_DL | count | unitless | FCP1 | MRFC 1 Coarse Valve Position
440 | Schlumberger | FCP2 | count | unitless |  | MRFC 2 Coarse Valve Position
440 | Schlumberger | FCP2_DL | count | unitless | FCP2 | MRFC 2 Coarse Valve Position
440 | Schlumberger | FCP3 | count | unitless |  | MRFC 3 Coarse Valve Position
440 | Schlumberger | FCP3_DL | count | unitless | FCP3 | MRFC 3 Coarse Valve Position
440 | Schlumberger | FCSN | ordinal number | dimensionless |  | MRFC Sample Number
440 | Schlumberger | FCSS | tool status | unitless |  | MRFC Seal Status
440 | Schlumberger | FCT | coefficient | unitless |  | Fitting Coefficient of Thorium - Global
440 | Schlumberger | FCTK | amount | unitless |  | OCAL Flag
440 | Schlumberger | FCTS | tool status | unitless |  | MRFC Throttle Status
440 | Schlumberger | FDEP | depth | length |  | Formation Depth
440 | Schlumberger | FDFD | fluid density | mass per volume |  | Filtered Deviation-corrected Well Fluid Density
440 | Schlumberger | FDFD_TL | fluid density | mass per volume | FDFD | Filtered Deviation-corrected Well Fluid Density
440 | Schlumberger | FDHV | electric potential | electric potential difference |  | Far Detector Measured High Voltage
440 | Schlumberger | FDIE | quality indicator | unitless |  | ARCWizard Dielectric Effect Flag
440 | Schlumberger | FDK | color | unitless |  | Fluid Darkness
440 | Schlumberger | FDMT | none | mass per volume |  | Dummy Output Match Units Of FDMT Cons
440 | Schlumberger | FDSP | count | unitless |  | Far Detector MCS Pileup Spectrum
440 | Schlumberger | FDSU | count | unitless |  | Far Detector MCS UnPileup Spectrum
440 | Schlumberger | FE1 | amount | unitless |  | First Echo Value For Transducer 1
440 | Schlumberger | FE2 | amount | unitless |  | First Echo Value For Transducer 2
440 | Schlumberger | FE3 | amount | unitless |  | First Echo Value For Transducer 3
440 | Schlumberger | FE4 | amount | unitless |  | First Echo Value For Transducer 4
440 | Schlumberger | FE5 | amount | unitless |  | First Echo Value For Transducer 5
440 | Schlumberger | FE6 | amount | unitless |  | First Echo Value For Transducer 6
440 | Schlumberger | FE7 | amount | unitless |  | First Echo Value For Transducer 7
440 | Schlumberger | FE8 | amount | unitless |  | First Echo Value For Transducer 8
440 | Schlumberger | FEB1_DL | error band | dimensionless | FEB1 | MRFC 1 Error Band
440 | Schlumberger | FEB2_DL | error band | dimensionless | FEB2 | MRFC 2 Error Band
440 | Schlumberger | FEB3_DL | error band | dimensionless | FEB3 | MRFC 3 Error Band
440 | Schlumberger | FECC | tool status | unitless |  | ARCWizard Eccentricity Effect Flag
440 | Schlumberger | FECS | chi square | unitless |  | RST Far IC Capture Chi-Square
440 | Schlumberger | FEDC | count rate | frequency |  | Far Epithermal Detector Counts
440 | Schlumberger | FEDO | volume fraction | dimensionless |  | Volume of Anhydrite, Salt, Sand, Limestone, Dolomite, Feldspar
440 | Schlumberger | FEGF | correction factor | unitless |  | Far IC Mode Capture Optimization Gain Factor
440 | Schlumberger | FEN1 | amount | unitless |  | First Echo Normalized Value For Transducer 1
440 | Schlumberger | FEN2 | amount | unitless |  | First Echo Normalized Value For Transducer 2
440 | Schlumberger | FEN3 | amount | unitless |  | First Echo Normalized Value For Transducer 3
440 | Schlumberger | FEN4 | amount | unitless |  | First Echo Normalized Value For Transducer 4
440 | Schlumberger | FEN5 | amount | unitless |  | First Echo Normalized Value For Transducer 5
440 | Schlumberger | FEN6 | amount | unitless |  | First Echo Normalized Value For Transducer 6
440 | Schlumberger | FEN7 | amount | unitless |  | First Echo Normalized Value For Transducer 7
440 | Schlumberger | FEN8 | amount | unitless |  | First Echo Normalized Value For Transducer 8
440 | Schlumberger | FEOF | correction factor | unitless |  | Far IC Mode Capture Optimization Offset
440 | Schlumberger | FEP | profile resistivity | unitless |  | Far Electrode Potential
440 | Schlumberger | FEP1 | profile resistivity | unitless |  | Far Electrode Potential 1
440 | Schlumberger | FEP2 | profile resistivity | unitless |  | Far Electrode Potential 2
440 | Schlumberger | FERD | degradation factor | unitless |  | Far IC Mode Capture Optimization Resolution Degradation Factor
440 | Schlumberger | FERR_AHF | model fit error | unitless | FERR | Error of Data Fit to Apparent Horizontal Fracture Model
440 | Schlumberger | FERR_DF | model fit error | unitless | FERR | Error of Data Fit to Dipping Fracture Model
440 | Schlumberger | FF | formation resistivity factor | unitless |  | Formation Factor
440 | Schlumberger | FFCO_FLAG | flag | unitless |  | Fully-Opened Fingers Correction Flag
440 | Schlumberger | FFD | formation resistivity factor | unitless |  | Formation Factor Deep
440 | Schlumberger | FFDC | count rate | frequency |  | Far FDC Count Rate
440 | Schlumberger | FFDI | amount | unitless |  | Acquisition Delay Index
440 | Schlumberger | FFE | iron yield | unitless |  | Formation Iron Yield (Capture)
440 | Schlumberger | FFLAG | flag | unitless |  | Float Flag
440 | Schlumberger | FFLCOMGRADID | identifier | unitless |  | Identifier of the Free Fluid Level Companion Gradient
440 | Schlumberger | FFLDEP | depth | Length |  | Free Fluid Level Depth
440 | Schlumberger | FFLERR | depth offset | Length |  | Free Fluid Level Error
440 | Schlumberger | FFMN_VOLU_RQL | sensitivity | unitless |  | RQL Far Inelastic Carbon/Oxygen Ratio Minimum Formation Sensitivity (from Volume module)
440 | Schlumberger | FFMX_VOLU_RQL | sensitivity | unitless |  | RQL Far Inelastic Carbon/Oxygen Ratio Maximum Formation Sensitivity (from Volume module)
440 | Schlumberger | FFP | formation resistivity factor | unitless |  | Formation Factor Total
440 | Schlumberger | FFP1 | count | unitless |  | MRFC 1 Fine Valve Position
440 | Schlumberger | FFP1_DL | count | unitless | FFP1 | MRFC 1 Fine Valve Position
440 | Schlumberger | FFP2 | count | unitless |  | MRFC 2 Fine Valve Position
440 | Schlumberger | FFP2_DL | count | unitless | FFP2 | MRFC 2 Fine Valve Position
440 | Schlumberger | FFP3 | count | unitless |  | MRFC 3 Fine Valve Position
440 | Schlumberger | FFP3_DL | count | unitless | FFP3 | MRFC 3 Fine Valve Position
440 | Schlumberger | FFRES | resistivity | electrical resistivity | FFRS | Flowline Fluid Resistivity
440 | Schlumberger | FFRES_IFA1 | fluid resistivity | electrical resistivity |  | IFA 1 Flowline Fluid Resistivity
440 | Schlumberger | FFRES_IFA2 | fluid resistivity | electrical resistivity |  | IFA 2 Flowline Fluid Resistivity
440 | Schlumberger | FFRES_IFAX1 | resistivity | electrical resistivity |  | IFAX 1 Flowline Fluid Resistivity
440 | Schlumberger | FFRES_IFAX2 | resistivity | electrical resistivity |  | IFAX 2 Flowline Fluid Resistivity
440 | Schlumberger | FFS | formation resistivity factor | unitless |  | Formation Factor Shallow
440 | Schlumberger | FFV | free fluid index | dimensionless |  | Free Fluid Volume
440 | Schlumberger | FFV_1_DH | free fluid index | dimensionless |  | Free Fluid Volume for Signal Processing Set 1, Downhole
440 | Schlumberger | FFV_1_FIX_T2I_RT | free fluid index | dimensionless |  | Free Fluid Volume with Signal Processing Set 2 Using Fixed Cutoff by T2 Inversion, Real-Time
440 | Schlumberger | FFV_2_DH | free fluid index | dimensionless |  | Free Fluid Volume for Signal Processing Set 2, Downhole
440 | Schlumberger | FFV_2_FIX_T2I_RT | free fluid index | dimensionless |  | Free Fluid Volume with Signal Processing Set 2 Using Fixed Cutoff by T2 Inversion, Real-Time
440 | Schlumberger | FFV_3MS | free fluid index | dimensionless |  | Free Fluid Volume using 3-ms Cutoff
440 | Schlumberger | FFV_3MS_SM | free fluid index | dimensionless |  | Free Fluid Volume using 3-ms Cutoff from Sub-Measurements
440 | Schlumberger | FFV_A1P1_DH | free fluid index | dimensionless |  | Antennna 1 Free Fluid Volume with Processing Parameter Set 1(FECHO_1, NECH_USED_1 and REG_PARF_1), Downhole
440 | Schlumberger | FFV_A1P1_FIX | free fluid index | dimensionless |  | Free Fluid Volume with Fixed Cutoff Using Parameter Set 1 (FECHO_1, NECH_USED_1 and REG_PARF_1) by T2 Inversion for Antenna 1
440 | Schlumberger | FFV_A1P2_DH | free fluid index | dimensionless |  | Antenna 1 Free Fluid Volume with Processing Parameter Set 2 (FECHO_2, NECH_USED_2 and REG_PARF_2), Downhole
440 | Schlumberger | FFV_A1P2_FIX | free fluid index | dimensionless |  | Free Fluid Volume with Fixed Cutoff Using Parameter Set 2 (FECHO_2, NECH_USED_2 and REG_PARF_2) by T2 Inversion for Antenna 1
440 | Schlumberger | FFV_A2P1_DH | free fluid index | dimensionless |  | Antennna 2 Free Fluid Volume with Processing Parameter Set 1(FECHO_1, NECH_USED_1 and REG_PARF_1), Downhole
440 | Schlumberger | FFV_A2P1_FIX | free fluid index | dimensionless |  | Free Fluid Volume with Fixed Cutoff Using Parameter Set 1 (FECHO_1, NECH_USED_1 and REG_PARF_1) by T2 Inversion for Antenna 2
440 | Schlumberger | FFV_A2P2_DH | free fluid index | dimensionless |  | Antenna 2 Free Fluid Volume with Processing Parameter Set 2 (FECHO_2, NECH_USED_2 and REG_PARF_2), Downhole
440 | Schlumberger | FFV_A2P2_FIX | free fluid index | dimensionless |  | Free Fluid Volume with Fixed Cutoff Using Parameter Set 2 (FECHO_2, NECH_USED_2 and REG_PARF_2) by T2 Inversion for Antenna 2
440 | Schlumberger | FFV_ANT1 | free fluid index | dimensionless |  | Antenna 1 Free Fluid Volume
440 | Schlumberger | FFV_ANT1_FIX_T2I | free fluid index | dimensionless | FF1 | Antenna 1 Free Fluid Fixed Cutoff by T2 Inversion
440 | Schlumberger | FFV_ANT1_FIX_T2I_DH | free fluid index | dimensionless | FF1M | Antenna 1 Free Fluid Fixed Cutoff by T2 Inversion, Downhole
440 | Schlumberger | FFV_ANT1_FIX_T2I_RT | free fluid index | dimensionless | FF1R | Antenna 1 Free Fluid Fixed Cutoff by T2 Inversion, Real-Time
440 | Schlumberger | FFV_ANT1_SIG | standard deviation | dimensionless |  | Antenna 1 Standard Deviation Free Fluid Volume
440 | Schlumberger | FFV_ANT1_T2I_SIG | standard deviation | dimensionless | FFS1 | Antenna 1 Standard Deviation Free Fluid by T2 Inversion
440 | Schlumberger | FFV_ANT1_TAP_T2I | free fluid index | dimensionless | FT1 | Antenna 1 Free Fluid Tapered Cutoff by T2 Inversion
440 | Schlumberger | FFV_ANT1_TAP_T2I_DH | free fluid index | dimensionless | FT1M | Antenna 1 Free Fluid Tapered Cutoff by T2 Inversion, Downhole
440 | Schlumberger | FFV_ANT1_TAP_T2I_RT | free fluid index | dimensionless | FT1R | Antenna 1 Free Fluid Tapered Cutoff by T2 Inversion, Real-Time
440 | Schlumberger | FFV_ANT2 | free fluid index | dimensionless |  | Antenna 2 Free Fluid Volume
440 | Schlumberger | FFV_ANT2_DH | free fluid index | dimensionless |  | Antenna 2 Free Fluid Volume, Calculated Downhole
440 | Schlumberger | FFV_ANT2_FIX_T2I | free fluid index | dimensionless | FF2 | Antenna 2 Free Fluid Fixed Cutoff by T2 Inversion
440 | Schlumberger | FFV_ANT2_FIX_T2I_DH | free fluid index | dimensionless | FF2M | Antenna 2 Free Fluid Fixed Cutoff by T2 Inversion, Downhole
440 | Schlumberger | FFV_ANT2_FIX_T2I_RT | free fluid index | dimensionless | FF2R | Antenna 2 Free Fluid Fixed Cutoff by T2 Inversion, Real-Time
440 | Schlumberger | FFV_ANT2_SIG | standard deviation | dimensionless |  | Antenna 2 Standard Deviation Free Fluid Volume
440 | Schlumberger | FFV_ANT2_T2I_SIG | standard deviation | dimensionless | FFS2 | Antenna 2 Standard Deviation Free Fluid by T2 Inversion
440 | Schlumberger | FFV_ANT2_TAP_T2I | free fluid index | dimensionless | FT2 | Antenna 2 Free Fluid Tapered Cutoff by T2 Inversion
440 | Schlumberger | FFV_ANT2_TAP_T2I_DH | free fluid index | dimensionless | FT2M | Antenna 2 Free Fluid Tapered Cutoff by T2 Inversion, Downhole
440 | Schlumberger | FFV_ANT2_TAP_T2I_RT | free fluid index | dimensionless | FT2R | Antenna 2 Free Fluid Tapered Cutoff by T2 Inversion, Real-Time
440 | Schlumberger | FFV_CM | free fluid index | dimensionless | FFM | Free Fluid Volume from Combined Analysis
440 | Schlumberger | FFV_DH | free fluid index | dimensionless |  | Free Fluid Volume, Calculated Downhole
440 | Schlumberger | FFV_HR | free fluid index | dimensionless |  | High Resolution Free Fluid Volume
440 | Schlumberger | FFV_LHR | free fluid index | dimensionless | FFV | Free Fluid Volume for Lower High-Resolution Antenna
440 | Schlumberger | FFV_MRF | free fluid index | dimensionless | FFM | Free Fluid Volume from Fluid Typing Analysis
440 | Schlumberger | FFV_SH1 | free fluid index | dimensionless | FFV | Free Fluid Volume for Shell 1
440 | Schlumberger | FFV_SH2 | free fluid index | dimensionless | FFV | Free Fluid Volume for Shell 2
440 | Schlumberger | FFV_SH3 | free fluid index | dimensionless | FFV | Free Fluid Volume for Shell 3
440 | Schlumberger | FFV_SH4 | free fluid index | dimensionless | FFV | Free Fluid Volume for Shell 4
440 | Schlumberger | FFV_SH8 | free fluid index | dimensionless | FFV | Free Fluid Volume for Shell 8
440 | Schlumberger | FFV_SIG | standard deviation | dimensionless |  | Standard Deviation of Free Fluid Volume
440 | Schlumberger | FFV_SM | free fluid index | dimensionless |  | Free Fluid Volume from Sub-Measurements
440 | Schlumberger | FFV_SM_SIG | standard deviation | dimensionless |  | Standard Deviation of Free Fluid Volume from Sub-Measurements
440 | Schlumberger | FFV_TAPER | free fluid index | dimensionless |  | Free Fluid Volume using Tapered Cutoff
440 | Schlumberger | FFV_TAPER_HR | free fluid index | dimensionless |  | High Resolution Free Fluid Volume using Tapered Cutoff
440 | Schlumberger | FFV_TAPER_LHR | free fluid index | dimensionless |  | Free Fluid Volume using Tapered Cutoff for Lower High-Resolution Antenna
440 | Schlumberger | FFV_TAPER_SH1 | free fluid index | dimensionless |  | Free Fluid Volume using Tapered Cutoff for Shell 1
440 | Schlumberger | FFV_TAPER_SH2 | free fluid index | dimensionless |  | Free Fluid Volume using Tapered Cutoff for Shell 2
440 | Schlumberger | FFV_TAPER_SH3 | free fluid index | dimensionless |  | Free Fluid Volume using Tapered Cutoff for Shell 3
440 | Schlumberger | FFV_TAPER_SH4 | free fluid index | dimensionless |  | Free Fluid Volume using Tapered Cutoff for Shell 4
440 | Schlumberger | FFV_TAPER_SH8 | free fluid index | dimensionless |  | Free Fluid Volume using Tapered Cutoff for Shell 8
440 | Schlumberger | FFV_TAPER_UHR | free fluid index | dimensionless |  | Free Fluid Volume using Tapered Cutoff for Upper High-Resolution Antenna
440 | Schlumberger | FFV_UHR | free fluid index | dimensionless | FFV | Free Fluid Volume for Upper High-Resolution Antenna
440 | Schlumberger | FGAS | gas flag | unitless |  | Flag for Gas
440 | Schlumberger | FGC | amount | unitless |  | Fired Gun Code
440 | Schlumberger | FGI1 | amount | unitless |  | Fracture Pressure Gradient for Invaded Formations Type 1 (without Tensile Strength)
440 | Schlumberger | FGI2 | amount | unitless |  | Fracture Pressure Gradient for Invaded Formations Type 2 (with Tensile Strength)
440 | Schlumberger | FGMC | phase shift | unitless |  | Flux Gate Magnetometer
440 | Schlumberger | FGN1 | amount | unitless |  | Fracture Pressure Gradient for Non-invaded Formations Type 1 (without Tensile Strength)
440 | Schlumberger | FGN2 | amount | unitless |  | Fracture Pressure Gradient for Non-invaded Formations Type 2 (with Tensile Strength)
440 | Schlumberger | FGPT | count rate | frequency |  | GPPT Far Counts
440 | Schlumberger | FGSA | litho type | unitless |  | Fine-Grain Sandstone
440 | Schlumberger | FHM | water holdup | unitless |  | Filtered Holdup Average
440 | Schlumberger | FHM_SL | water holdup | unitless | FHM | Filtered Holdup Average - Station Log
440 | Schlumberger | FHM2 | water holdup | unitless |  | 2nd Tool Filtered Holdup Average
440 | Schlumberger | FHM2_SL | water holdup | unitless | FHM2 | 2nd Tool Filtered Holdup Average - Station Log
440 | Schlumberger | FHP4 | pressure | pressure |  | HP Pressure FTPR Format
440 | Schlumberger | FHPG | pressure | pressure |  | Fractional part of HPGP
440 | Schlumberger | FHPG_TL | pressure | pressure | FHPG | Fractional part of HPGP
440 | Schlumberger | FHSC | porosity correction | dimensionless |  | Near/Far Porosity Hole Size Correction
440 | Schlumberger | FHY | hydrogen yield | unitless |  | Formation Hydrogen Yield (Capture)
440 | Schlumberger | FHYD | flag | unitless |  | Flag for Hydrocarbon
440 | Schlumberger | FIAX | electric current | electric current |  | Axial Current F
440 | Schlumberger | FIBG | correction factor | unitless |  | Far Inelastic Background Gain
440 | Schlumberger | FIBO | correction factor | unitless |  | Far Inelastic Background Optimization Offset
440 | Schlumberger | FIBS | coefficient | unitless |  | Far Inelastic Background Subtraction Factor
440 | Schlumberger | FICR | ratio | unitless |  | RST Far Inelastic/Capture Ratio
440 | Schlumberger | FICS | chi square | unitless |  | RST Far Inelastic Chi-Square
440 | Schlumberger | FICW | count rate | frequency |  | Far detector inelastic carbon window count rate
440 | Schlumberger | FIGF | correction factor | unitless |  | Far Inelastic Optimization Gain Factor
440 | Schlumberger | FIIR | ratio | unitless |  | Formation IRON Indicator Ratio
440 | Schlumberger | FIN_BU_PRES | pressure | pressure |  | Final Build Up Pressure
440 | Schlumberger | FIN_CHCO_RT | slowness time coherence | unitless |  | Finalized Coherence at Compressional Peak, Real-Time
440 | Schlumberger | FIN_DD_FLOW | flowrate | volume per time |  | Final DrawDown Flow Rate
440 | Schlumberger | FIN_DD_VOL | volume | volume |  | Final DrawDown Volume
440 | Schlumberger | FIN_DTCO_RT | compressional slowness | time per length |  | Finalized Delta-T Compressional, Real-Time
440 | Schlumberger | FINC | magnetic inclination | plane angle |  | Magnetic Field Inclination
440 | Schlumberger | FINC_SL | magnetic inclination | plane angle | FINC | Magnetic Field Inclination
440 | Schlumberger | FINGER_FLAGS | flag | unitless |  | Finger Flags
440 | Schlumberger | FINV | quality indicator | unitless |  | ARCWizard Invasion Effect Flag
440 | Schlumberger | FIOF | correction factor | unitless |  | Far Inelastic Optimization Offset
440 | Schlumberger | FIOW | count rate | frequency |  | Far detector inelastic oxygen window count rate
440 | Schlumberger | FIRD | degradation factor | unitless |  | Far Inelastic Optimization Resolution Degradation Factor
440 | Schlumberger | FIRMWARE_VER | firmware version | unitless |  | Firmware versions Cartridge Boards
440 | Schlumberger | FIRMWAREP_VER | firmware version | unitless |  | Firmware versions Pad Boards
440 | Schlumberger | FIRST_ECHO_RING | nmr quality indicator | unitless |  | Ringing Indicator for First Echo
440 | Schlumberger | FIVS | amount | unitless |  | Far detector inelastic variance spectrum
440 | Schlumberger | FKP | occurrence probability | dimensionless |  | The probability that a kick hazard will occur based on analyzing delta flow under real time conditions.
440 | Schlumberger | FL_PRES | pressure | pressure |  | Primary Gauge Flowline Pressure
440 | Schlumberger | FL_PRES_P | pressure | pressure |  | Primary Gauge Flowline Pressure
440 | Schlumberger | FL_PRES_P_F | pressure | pressure |  | Primary Gauge Flowline Pressure (Filtered)
440 | Schlumberger | FL_PRES_P_RAW | pressure | pressure |  | Primary Gauge Flowline Raw Pressure
440 | Schlumberger | FL_PRES_P_S | pressure | pressure |  | Primary Gauge Flowline Pressure (Slow Channel)
440 | Schlumberger | FL_PRES_S | pressure | pressure |  | Secondary Gauge Flowline pressure
440 | Schlumberger | FL_PRES_S_F | pressure | pressure |  | Secondary Gauge Flowline pressure (Filtered)
440 | Schlumberger | FL_PRES_S_RAW | pressure | pressure |  | Secondary Gauge Flowline Raw Pressure
440 | Schlumberger | FL_PRES_U | pressure | pressure |  | Used Gauge Flowline Pressure
440 | Schlumberger | FL_PRES_UL | pressure | pressure |  | Used Gauge Flowline Pressure - Low Resolution
440 | Schlumberger | FL_TEMP | temperature | thermodynamic temperature |  | Primary Gauge Temperature
440 | Schlumberger | FL_TEMP_P | temperature | thermodynamic temperature |  | Primary Gauge Temperature
440 | Schlumberger | FL_TEMP_P_S | temperature | thermodynamic temperature |  | Primary Gauge Flowline Temperature (Slow Channel)
440 | Schlumberger | FL_TEMP_S | temperature | thermodynamic temperature |  | Secondary Gauge Flowline Temperature
440 | Schlumberger | FL_TEMP_U | temperature | thermodynamic temperature |  | Used Gauge Temperature
440 | Schlumberger | FL_TEMP_UL | temperature | thermodynamic temperature |  | Used Gauge Temperature - Low Resolution
440 | Schlumberger | FL0_IFA1 | relative fluorescence | unitless |  | IFA 1 Fluorescence Channel #0
440 | Schlumberger | FL0_IFA2 | relative fluorescence | unitless |  | IFA 2 Fluorescence Channel #0
440 | Schlumberger | FL0_IFAX1 | relative fluorescence | unitless |  | IFAX 1 Fluorescence Intensity 0
440 | Schlumberger | FL0_IFAX2 | relative fluorescence | unitless |  | IFAX 2 Fluorescence Intensity 0
440 | Schlumberger | FL0IMG | relative fluorescence | unitless |  | Fluorescence Channel 0 Image
440 | Schlumberger | FL0IMG_IFA1 | relative fluorescence | unitless |  | IFA 1 Fluorescence Channel 0 Image
440 | Schlumberger | FL0IMG_IFA2 | relative fluorescence | unitless |  | IFA 2 Fluorescence Channel 0 Image
440 | Schlumberger | FL0IMG_IFAX1 | relative fluorescence | unitless |  | IFAX 1 Fluorescence Channel 0 Image
440 | Schlumberger | FL0IMG_IFAX2 | relative fluorescence | unitless |  | IFAX 2 Fluorescence Channel 0 Image
440 | Schlumberger | FL1 | flux leakage | electric potential difference |  | Calibration Flux Leakage, Upper Array Pad 1
440 | Schlumberger | FL1_IFA1 | relative fluorescence | unitless |  | IFA 1 Fluorescence Channel #1
440 | Schlumberger | FL1_IFA2 | relative fluorescence | unitless |  | IFA 2 Fluorescence Channel #1
440 | Schlumberger | FL1_IFAX1 | relative fluorescence | unitless |  | IFAX 1 Fluorescence Intensity 1
440 | Schlumberger | FL1_IFAX2 | relative fluorescence | unitless |  | IFAX 2 Fluorescence Intensity 1
440 | Schlumberger | FL1IMG | relative fluorescence | unitless |  | Fluorescence Channel 1 Image
440 | Schlumberger | FL1IMG_IFA1 | relative fluorescence | unitless |  | IFA 1 Fluorescence Channel 1 Image
440 | Schlumberger | FL1IMG_IFA2 | relative fluorescence | unitless |  | IFA 2 Fluorescence Channel 1 Image
440 | Schlumberger | FL1IMG_IFAX1 | relative fluorescence | unitless |  | IFAX 1 Fluorescence Channel 1 Image
440 | Schlumberger | FL1IMG_IFAX2 | relative fluorescence | unitless |  | IFAX 2 Fluorescence Channel 1 Image
440 | Schlumberger | FL2 | flux leakage | electric potential difference |  | Calibration Flux Leakage, Upper Array Pad 2
440 | Schlumberger | FL3 | flux leakage | electric potential difference |  | Calibration Flux Leakage, Upper Array Pad 3
440 | Schlumberger | FL4 | flux leakage | electric potential difference |  | Calibration Flux Leakage, Upper Array Pad 4
440 | Schlumberger | FL5 | flux leakage | electric potential difference |  | Calibration Flux Leakage, Upper Array Pad 5
440 | Schlumberger | FL6 | flux leakage | electric potential difference |  | Calibration Flux Leakage, Upper Array Pad 6
440 | Schlumberger | FLAG | flag | unitless |  | General Indicator Flag
440 | Schlumberger | FLAT | thickness | length |  | Tooth flat
440 | Schlumberger | FLBS | coefficient | unitless |  | RST Far CS Capture Long Burst Background Subtraction Factor
440 | Schlumberger | FLCH | chi square | unitless |  | RST Far CS Capture Long Burst Chi-Square
440 | Schlumberger | FLCP | occurrence probability | dimensionless |  | The probability that a flow lost circulation hazard will occur based on analyzing delta flow under real time conditions.
440 | Schlumberger | FLD0 | electric potential | electric potential difference |  | Fluorescence Channel 0
440 | Schlumberger | FLD0_CGA | electric potential | electric potential difference | FLD0 | Fluorescence Channel 0
440 | Schlumberger | FLD0_CGA_DL | electric potential | electric potential difference | FLD0 | Fluorescence Channel 0 (Depth Logging)
440 | Schlumberger | FLD0_CGA2 | electric potential | electric potential difference |  | CGA2 Fluorescence Channel 0
440 | Schlumberger | FLD0_CGA2_DL | electric potential | electric potential difference |  | CGA2 Fluorescence Channel 0 (Depth Logging)
440 | Schlumberger | FLD0_CGA3 | electric potential | electric potential difference |  | CGA3 Fluorescence Channel 0
440 | Schlumberger | FLD0_CGA3_DL | electric potential | electric potential difference |  | CGA3 Fluorescence Channel 0 (Depth Logging)
440 | Schlumberger | FLD0AVG | electric potential | electric potential difference |  | Fluorescence Channel 0 Average
440 | Schlumberger | FLD0AVGBSMP | electric potential | electric potential difference |  | Fluorescence Channel 0 Average Before Sampling
440 | Schlumberger | FLD1 | electric potential | electric potential difference |  | Fluorescence Channel 1
440 | Schlumberger | FLD1_CGA | electric potential | electric potential difference | FLD1 | Fluorescence Channel 1
440 | Schlumberger | FLD1_CGA_DL | electric potential | electric potential difference | FLD1 | Fluorescence Channel 1 (Depth Logging)
440 | Schlumberger | FLD1_CGA2 | electric potential | electric potential difference |  | CGA2 Fluorescence Channel 1
440 | Schlumberger | FLD1_CGA2_DL | electric potential | electric potential difference |  | CGA2 Fluorescence Channel 1 (Depth Logging)
440 | Schlumberger | FLD1_CGA3 | electric potential | electric potential difference |  | CGA3 Fluorescence Channel 1
440 | Schlumberger | FLD1_CGA3_DL | electric potential | electric potential difference |  | CGA3 Fluorescence Channel 1 (Depth Logging)
440 | Schlumberger | FLD1AVG | electric potential | electric potential difference |  | Fluorescence Channel 1 Average
440 | Schlumberger | FLD1AVGBSMP | electric potential | electric potential difference |  | Fluorescence Channel 1 Average Before Sampling
440 | Schlumberger | FLDR | electric potential | electric potential difference |  | Fluorescence Reflection
440 | Schlumberger | FLDR_CGA | electric potential | electric potential difference | FLDR | Fluorescence Reflection
440 | Schlumberger | FLDR_CGA_DL | electric potential | electric potential difference | FLDR | Fluorescence Reflection (Depth Logging)
440 | Schlumberger | FLDR_CGA2 | electric potential | electric potential difference |  | CGA2 Fluorescence Reflection
440 | Schlumberger | FLDR_CGA2_DL | electric potential | electric potential difference |  | CGA2 Fluorescence Reflection (Depth Logging)
440 | Schlumberger | FLDR_CGA3 | electric potential | electric potential difference |  | CGA3 Fluorescence Reflection
440 | Schlumberger | FLDR_CGA3_DL | electric potential | electric potential difference |  | CGA3 Fluorescence Reflection (Depth Logging)
440 | Schlumberger | FLDRAVG | electric potential | electric potential difference |  | Fluorescence Reflection Average
440 | Schlumberger | FLDRAVGBSMP | electric potential | electric potential difference |  | Fluorescence Reflection Average Before Sampling
440 | Schlumberger | FLEN | flux leakage | unitless |  | Flux Leakage, Enhanced
440 | Schlumberger | FLG | amount | unitless |  | Fluid Regime
440 | Schlumberger | FLG_ANIS | coefficient | unitless |  | Probability Flag for Anisotropic Medium
440 | Schlumberger | FLG_CINV | coefficient | unitless |  | Probability Flag for Conductive Invasion
440 | Schlumberger | FLG_CINV_DEEP | coefficient | unitless |  | Probability Flag for Deep Conductive Invasion
440 | Schlumberger | FLG_HOMO | coefficient | unitless |  | Probability Flag for Homogeneous Medium
440 | Schlumberger | FLG_MDCK | coefficient | unitless |  | Probability Flag for Mudcake
440 | Schlumberger | FLG_MINV | coefficient | unitless |  | Probability Flag for Mud Invasion
440 | Schlumberger | FLG_RINV | coefficient | unitless |  | Probability Flag for Resistive Invasion
440 | Schlumberger | FLG_RINV_DEEP | coefficient | unitless |  | Probability Flag for Deep Resistive Invasion
440 | Schlumberger | FLGF | correction factor | unitless |  | RST Far CS Capture Long Burst Gain Correction Factor
440 | Schlumberger | FLI0 | relative fluorescence | unitless |  | Fluorescence Intensity 0
440 | Schlumberger | FLI1 | relative fluorescence | unitless |  | Fluorescence Intensity 1
440 | Schlumberger | FLIMG_OP1 | amount | unitless |  | TNOP 1 Fluorescence Image
440 | Schlumberger | FLIR | ratio | unitless |  | Formation Lithology Indicator Ratio
440 | Schlumberger | FLISOVPOS | count | unitless |  | Flowline Isolation Valve Position
440 | Schlumberger | FLIT | flag | unitless |  | Coriband Lithology Flag
440 | Schlumberger | FLLA | flux leakage | unitless |  | Flux Leakage, Lower Array
440 | Schlumberger | FLOCO_METER_FACTOR | correction factor | unitless | FLMF | Calibration factor to convert raw volume into net volume for FLOCO meter (positive displacement meter)
440 | Schlumberger | FLOCO_OIL_VOLUME | volume | volume | FLOV | Oil volume measured with FLOCO meter (positive displacement meter)
440 | Schlumberger | FLOCO2_METER_FACTOR | correction factor | unitless | F2MF | Calibration factor to convert raw volume into net volume for 2nd FLOCO meter (positive displacement meter)
440 | Schlumberger | FLOF | correction factor | unitless |  | RST Far CS Capture Long Burst Offset Correction Factor
440 | Schlumberger | FLORATE | flowrate | volume per time |  | Flow Rate
440 | Schlumberger | FLORATEAVG | flowrate | volume per time |  | Flowrate Average
440 | Schlumberger | FLOSETPNT | flowrate | volume per time |  | Flowrate Set Point
440 | Schlumberger | FLOWING_TEMP_FACTOR | amount | unitless |  | Flowing temperature factor; used in the orifice equation, it corrects the gas flow rate for those cases where the flowing temperature of the gas is other than 60 F
440 | Schlumberger | FLOWLINE_CORR | pressure | pressure |  | Flowline Pressure Correction used for Pressure Computation
440 | Schlumberger | FLOWLINE_CORR_DL | pressure | pressure |  | Flowline Pressure Correction used for Pressure Computation
440 | Schlumberger | FLOWLINE_TEMP | fluid temperature | thermodynamic temperature |  | Flow Line Temperature
440 | Schlumberger | FLPE_HR | flag | unitless | HFLP | HLDS High Resolution Quality Flag for Weighted Average Photoelectric Factor
440 | Schlumberger | FLR | relative reflection intensity | unitless |  | Fluorescence Reflection
440 | Schlumberger | FLR_IFA1 | relative reflection intensity | unitless |  | IFA 1 Fluorescence Reflection
440 | Schlumberger | FLR_IFA2 | relative reflection intensity | unitless |  | IFA 2 Fluorescence Reflection
440 | Schlumberger | FLR_IFAX1 | relative reflection intensity | unitless |  | IFAX 1 Fluorescence Reflection
440 | Schlumberger | FLR_IFAX2 | relative reflection intensity | unitless |  | IFAX 2 Fluorescence Reflection
440 | Schlumberger | FLRA | ratio | unitless |  | Fluorescence Ratio
440 | Schlumberger | FLRA_CGA | ratio | unitless | FLRA | Fluorescence Ratio
440 | Schlumberger | FLRA_CGA_DL | ratio | unitless | FLRA | Fluorescence Ratio (Depth Logging)
440 | Schlumberger | FLRA_CGA2 | ratio | unitless |  | CGA2 Fluorescence Ratio
440 | Schlumberger | FLRA_CGA2_DL | ratio | unitless |  | CGA2 Fluorescence Ratio (Depth Logging)
440 | Schlumberger | FLRA_CGA3 | ratio | unitless |  | CGA3 Fluorescence Ratio
440 | Schlumberger | FLRA_CGA3_DL | ratio | unitless |  | CGA3 Fluorescence Ratio (Depth Logging)
440 | Schlumberger | FLRAVG | ratio | unitless |  | Fluorescence Ratio Average
440 | Schlumberger | FLRAVGBSMP | ratio | unitless |  | Fluorescence Ratio Average Before Sampling
440 | Schlumberger | FLRD | degradation factor | unitless |  | RST Far CS Capture Long Burst Resolution Degradation Factor
440 | Schlumberger | FLSA | flag | unitless |  | Flag for Low Sonic Amplitude
440 | Schlumberger | FLTEMP | fluid temperature | thermodynamic temperature | FTEM | SCTT Fluid Temperature
440 | Schlumberger | FLTEMP_HIRES | fluid temperature | thermodynamic temperature | FTHR | SCTT Fluid Temperature High Resolution
440 | Schlumberger | FLTEMP_SYSCAL | fluid temperature | thermodynamic temperature | FCTE | SCTT Fluid Temperature, System Calibrated
440 | Schlumberger | FLTT | flag | unitless |  | Flag for Low Transit Time
440 | Schlumberger | FLUA | flux leakage | unitless |  | Flux Leakage, Upper Array
440 | Schlumberger | FLUHSE | amount | unitless |  | Fluid Hydraulic Support Efficiency
440 | Schlumberger | FLUX | magnetic flux density | frequency |  | Magnetic Flux
440 | Schlumberger | FLVOLCORR | volume | volume |  | Flowline Volume Correction
440 | Schlumberger | FLWI | mud flowrate | volume per time |  | Mud Flowrate In
440 | Schlumberger | FLWO | mud flowrate | volume per time |  | Mud Flowrate Out
440 | Schlumberger | FMDSNRM1 | signal to noise ratio | dimensionless |  | First Arrival Detection Signal to Noise Ratio - Monopole 1
440 | Schlumberger | FMDSNRM2 | signal to noise ratio | dimensionless |  | First Arrival Detection Signal to Noise Ratio - Monopole 2
440 | Schlumberger | FMDSNRM3 | signal to noise ratio | dimensionless |  | First Arrival Detection Signal to Noise Ratio - Monopole 3
440 | Schlumberger | FMFA | profile resistivity | unitless |  | FMI buttons, processed/aligned, Flap A
440 | Schlumberger | FMFB | profile resistivity | unitless |  | FMI buttons, processed/aligned, Flap B
440 | Schlumberger | FMFC | profile resistivity | unitless |  | FMI buttons, processed/aligned, Flap C
440 | Schlumberger | FMFD | profile resistivity | unitless |  | FMI buttons, processed/aligned, Flap D
440 | Schlumberger | FMI_FLAPA | profile resistivity | unitless | FMFA | FMI buttons, processed/aligned, Flap A (flaps only)
440 | Schlumberger | FMI_FLAPA1 | profile resistivity | unitless |  | FMI buttons, Flap A, row 1 (flaps only)
440 | Schlumberger | FMI_FLAPA2 | profile resistivity | unitless |  | FMI buttons, Flap A, row 2 (flaps only)
440 | Schlumberger | FMI_FLAPB | profile resistivity | unitless | FMFB | FMI buttons, processed/aligned, Flap B (flaps only)
440 | Schlumberger | FMI_FLAPB1 | profile resistivity | unitless |  | FMI buttons, Flap B, row 1 (flaps only)
440 | Schlumberger | FMI_FLAPB2 | profile resistivity | unitless |  | FMI buttons, Flap B, row 2 (flaps only)
440 | Schlumberger | FMI_FLAPC | profile resistivity | unitless | FMFC | FMI buttons, processed/aligned, Flap C (flaps only)
440 | Schlumberger | FMI_FLAPC1 | profile resistivity | unitless |  | FMI buttons, Flap C, row 1 (flaps only)
440 | Schlumberger | FMI_FLAPC2 | profile resistivity | unitless |  | FMI buttons, Flap C, row 2 (flaps only)
440 | Schlumberger | FMI_FLAPD | profile resistivity | unitless | FMFD | FMI buttons, processed/aligned, Flap D (flaps only)
440 | Schlumberger | FMI_FLAPD1 | profile resistivity | unitless |  | FMI buttons, Flap D, row 1 (flaps only)
440 | Schlumberger | FMI_FLAPD2 | profile resistivity | unitless |  | FMI buttons, Flap D, row 2 (flaps only)
440 | Schlumberger | FMI_PADA | profile resistivity | unitless | FMPA | FMI buttons, processed/aligned, Pad A (pads only)
440 | Schlumberger | FMI_PADA1 | profile resistivity | unitless |  | FMI buttons, Pad A, row 1 (pads only)
440 | Schlumberger | FMI_PADA2 | profile resistivity | unitless |  | FMI buttons, Pad A, row 2 (pads only)
440 | Schlumberger | FMI_PADB | profile resistivity | unitless | FMPB | FMI buttons, processed/aligned, Pad B (pads only)
440 | Schlumberger | FMI_PADB1 | profile resistivity | unitless |  | FMI buttons, Pad B, row 1 (pads only)
440 | Schlumberger | FMI_PADB2 | profile resistivity | unitless |  | FMI buttons, Pad B, row 2 (pads only)
440 | Schlumberger | FMI_PADC | profile resistivity | unitless | FMPC | FMI buttons, processed/aligned, Pad C (pads only)
440 | Schlumberger | FMI_PADC1 | profile resistivity | unitless |  | FMI buttons, Pad C, row 1 (pads only)
440 | Schlumberger | FMI_PADC2 | profile resistivity | unitless |  | FMI buttons, Pad C, row 2 (pads only)
440 | Schlumberger | FMI_PADD | profile resistivity | unitless | FMPD | FMI buttons, processed/aligned, Pad D (pads only)
440 | Schlumberger | FMI_PADD1 | profile resistivity | unitless |  | FMI buttons, Pad D, row 1 (pads only)
440 | Schlumberger | FMI_PADD2 | profile resistivity | unitless |  | FMI buttons, Pad D, row 2 (pads only)
440 | Schlumberger | FMIX | none | frequency |  | Channel 2 N mix
440 | Schlumberger | FMPA | profile resistivity | unitless |  | FMI buttons, processed/aligned, Pad A
440 | Schlumberger | FMPB | profile resistivity | unitless |  | FMI buttons, processed/aligned, Pad B
440 | Schlumberger | FMPC | profile resistivity | unitless |  | FMI buttons, processed/aligned, Pad C
440 | Schlumberger | FMPD | profile resistivity | unitless |  | FMI buttons, processed/aligned, Pad D
440 | Schlumberger | FMS2 | profile resistivity | unitless |  | The full FMS 2-pad data arra containing all 54 resistivity channels
440 | Schlumberger | FMS4 | profile resistivity | unitless |  | The full FMS 4-pad data array, contains all 64 button channels
440 | Schlumberger | FMUL | flag | unitless |  | ARCWizard Mulit-effect Flag
440 | Schlumberger | FMVPOS | count | unitless |  | Fine Metering Valve Position
440 | Schlumberger | FN_BU_PRES | pressure | pressure |  | Final Build Up Pressure
440 | Schlumberger | FN_MOB | mobility | mobility |  | Final Mobility
440 | Schlumberger | FNCC | count rate | frequency |  | Far Net Capture Count Rate
440 | Schlumberger | FNCR | resistance gradient | electric resistance per length |  | Normalized Casing Resistance F
440 | Schlumberger | FNIC | count rate | frequency |  | Far Net Inelastic Count Rate
440 | Schlumberger | FNIC_SIG | uncertainty | frequency | FNIS | Far Net Inelastic Count Rate Uncertainty
440 | Schlumberger | FNOR | magnetic flux density | magnetic flux density |  | Magnetic Field Intensity Computed Norm
440 | Schlumberger | FNOR_SL | magnetic field strength | magnetic field strength | FNOR | Magnetic Field Computed Norm (vector length)
440 | Schlumberger | FNVO | electric potential gradient | electric field strength |  | Normalized Potential Difference F
440 | Schlumberger | FOAN | amount | unitless |  | Frequency of Opposite Conductive Anomalies
440 | Schlumberger | FOD1 | electric potential | electric potential difference |  | Fluid Ohmic Drop 1
440 | Schlumberger | FOD2 | electric potential | electric potential difference |  | Fluid Ohmic Drop 2
440 | Schlumberger | FOD3 | electric potential | electric potential difference |  | Fluid Ohmic Drop 3
440 | Schlumberger | FOE | occurrence probability | unitless |  | The probability that the flow out sensor is not performing properly under real time conditions.
440 | Schlumberger | FOFF_RAW | radius | length |  | Fingers Offset Raw Correction
440 | Schlumberger | FORE | resistivity | unitless |  | Focused Resistivity
440 | Schlumberger | FORM | flag | unitless |  | Lithology flag
440 | Schlumberger | FORM_GRAD_ZONES | zone number | unitless |  | Formation Pressure Gradient Zone Numbers
440 | Schlumberger | FORM_TEMP | formation temperature | thermodynamic temperature |  | Formation Temperature
440 | Schlumberger | FORM_TEMP_MR | formation temperature | thermodynamic temperature | FORT | MR Formation Temperature
440 | Schlumberger | FORMPRES | pressure | pressure |  | Formation Pressure
440 | Schlumberger | FORMPRQUAL | quality indicator | unitless |  | Formation Pressure Quality Indicator
440 | Schlumberger | FORMPRSRC | processing option | unitless |  | Formation Pressure Source
440 | Schlumberger | FORS | stress | pressure |  | Formation strength correction for bit wear
440 | Schlumberger | FOW | fluid type | unitless |  | Oil-Water Correlation Fluid Type
440 | Schlumberger | FOWR | fluid type | unitless |  | Fluid Type in Oil - Water Correlation of Reference
440 | Schlumberger | FP | pressure | pressure |  | Formation Pressure
440 | Schlumberger | FP_EQMW | mud density | mass per volume |  | Formation Pressure Equivalent Mud Weight
440 | Schlumberger | FP01 | amount | unitless |  | Flow Thru Perfs List Channel 1
440 | Schlumberger | FP02 | amount | unitless |  | Flow Thru Perfs List Channel 2
440 | Schlumberger | FP03 | amount | unitless |  | Flow Thru Perfs List Channel 3
440 | Schlumberger | FP04 | amount | unitless |  | Flow Thru Perfs List Channel 4
440 | Schlumberger | FP05 | amount | unitless |  | Flow Thru Perfs List Channel 5
440 | Schlumberger | FP06 | amount | unitless |  | Flow Thru Perfs List Channel 6
440 | Schlumberger | FP07 | amount | unitless |  | Flow Thru Perfs List Channel 7
440 | Schlumberger | FP08 | amount | unitless |  | Flow Thru Perfs List Channel 8
440 | Schlumberger | FP09 | amount | unitless |  | Flow Thru Perfs List Channel 9
440 | Schlumberger | FP10 | amount | unitless |  | Flow Thru Perfs List Channel 10
440 | Schlumberger | FP11 | amount | unitless |  | Flow Thru Perfs List Channel 11
440 | Schlumberger | FP12 | amount | unitless |  | Flow Thru Perfs List Channel 12
440 | Schlumberger | FPAC | fracture plausibility | unitless |  | Fracture Plausibility given by Acoustics Criteria
440 | Schlumberger | FPAN | fracture plausibility | unitless |  | Fracture Plausibility of Criterion based of Resistive Anisotropy
440 | Schlumberger | FPBH | flag | unitless |  | Fracture Plausibility Indicator of BHC
440 | Schlumberger | FPC1 | fracture plausibility | unitless |  | Fracture Plausibility given by Criterion 1 on Calipers
440 | Schlumberger | FPC2 | fracture plausibility | unitless |  | Fracture Plausibility given by Criterion 2 on Calipers
440 | Schlumberger | FPCS | fracture plausibility | unitless |  | Fracture Plausibility based on Coincident RSPK and TSPK from SPIKA
440 | Schlumberger | FPCW | fracture plausibility | unitless |  | Fracture Plausibility of Compressional Wave Criterion
440 | Schlumberger | FPDA | fracture plausibility | unitless |  | Fracture Plausibility of Criterion based on Diameter Anomaly
440 | Schlumberger | FPDC | fracture plausibility | unitless |  | Fracture Plausibility given by Criterion Conductive Anomalies of HDT
440 | Schlumberger | FPDI | fracture plausibility | unitless |  | Fracture Plausibility given by Diameter of Invasion Criterion
440 | Schlumberger | FPDL | fracture plausibility | unitless |  | Fracture Plausibility given by DLT
440 | Schlumberger | FPDR | fracture plausibility | unitless |  | Fracture Plausibility due to DRHO
440 | Schlumberger | FPDU | neutron porosity dolomite | dimensionless |  | Near/Far Uncorrected Dolomite Porosity
440 | Schlumberger | FPEA | fracture plausibility | unitless |  | Fracture Plausibility given by EPT Attenuation Criterion
440 | Schlumberger | FPEL | fracture plausibility | unitless |  | Fracture Plausibility given by Electrical Criteria
440 | Schlumberger | FPERM_AHF | permeability | permeability rock | PERM | Fracture Permeability from Apparent Horizontal Fracture Model
440 | Schlumberger | FPERM_DF | permeability | permeability rock | PERM | Fracture Permeability from Dipping Fracture Model
440 | Schlumberger | FPERM_RAW_AHF | permeability | permeability rock | PERM | Fracture Permeability from Apparent Horizontal Fracture Model without Correction
440 | Schlumberger | FPERM_RAW_DF | permeability | permeability rock | PERM | Fracture Permeability from Dipping Fracture Model without Correction
440 | Schlumberger | FPFD | fracture plausibility | unitless |  | Fracture Plausibility given by FDC
440 | Schlumberger | FPG_CDR | fracture pressure gradient | mass per volume | PFPG | Fracture Pressure Gradient
440 | Schlumberger | FPG_CDR_RT | fracture pressure gradient | mass per volume | PFPG | Estimated Fracture Pressure Gradient expressed as a mud density
440 | Schlumberger | FPG_VPWD | fracture pressure gradient | mass per volume |  | VPWD Fracture Pressure Gradient
440 | Schlumberger | FPGA_VER | firmware version | unitless |  | FPGA Version
440 | Schlumberger | FPGI | fracture pressure gradient | unitless |  | Fracture Pressure Gradient for an Invading Fluid
440 | Schlumberger | FPGL | fracture pressure gradient | force per volume |  | Lower Sensor Fracture Pressure Gradient
440 | Schlumberger | FPGN | fracture pressure gradient | unitless |  | Fracture Pressure Gradient for Non Invading Fluids
440 | Schlumberger | FPGR | fracture plausibility | unitless |  | Fracture Plausibility given by GR
440 | Schlumberger | FPGU | fracture pressure gradient | force per volume |  | Upper Sensor Fracture Pressure Gradient
440 | Schlumberger | FPI1 | pressure | pressure |  | Fracture Pressure for Invaded Formations Type 1 (without Tensile Strength)
440 | Schlumberger | FPI2 | pressure | pressure |  | Fracture Pressure for Invaded Formations Type 2 (with Tensile Strength)
440 | Schlumberger | FPIR | porosity | unitless |  | Formation porosity Indicator Ratio
440 | Schlumberger | FPIS | fracture plausibility | unitless |  | Fracture Plausibility given by ISF
440 | Schlumberger | FPL | fracture plausibility | unitless |  | Fracture Plausibility
440 | Schlumberger | FPLC | neutron porosity limestone | dimensionless |  | Near/Far Corrected Limestone Porosity
440 | Schlumberger | FPLD | fracture plausibility | unitless |  | Fracture Plausibility given by LDT
440 | Schlumberger | FPLU | neutron porosity limestone | dimensionless |  | Near/Far Uncorrected Limestone Porosity
440 | Schlumberger | FPMA | flag | unitless |  | Flag for Porosity Maximum
440 | Schlumberger | FPMC | neutron porosity dolomite | dimensionless |  | Near/Far Corrected Dolomite Porosity
440 | Schlumberger | FPN1 | pressure | pressure |  | Fracture Pressure for Non-invaded Formations Type 1 (without Tensile Strength)
440 | Schlumberger | FPN2 | pressure | pressure |  | Fracture Pressure for Non-invaded Formations Type 2 (with Tensile Strength)
440 | Schlumberger | FPNG | fracture plausibility | unitless |  | Fracture Plausibility given by NGT
440 | Schlumberger | FPO1 | displacement | length |  | MRFC 1 Piston Offset
440 | Schlumberger | FPO1_DL | displacement | length | FPO1 | MRFC 1 Piston Offset
440 | Schlumberger | FPO2 | displacement | length |  | MRFC 2 Piston Offset
440 | Schlumberger | FPO2_DL | displacement | length | FPO2 | MRFC 2 Piston Offset
440 | Schlumberger | FPO3 | displacement | length |  | MRFC 3 Piston Offset
440 | Schlumberger | FPO3_DL | displacement | length | FPO3 | MRFC 3 Piston Offset
440 | Schlumberger | FPOA | fracture plausibility | unitless |  | Fracture Plausibility of Opposite Conductive Anomalies
440 | Schlumberger | FPOR | flag | unitless |  | Coriband Porosity Flag to Indicate How PHI is Limited
440 | Schlumberger | FPOV | fracture plausibility | unitless |  | Fracture Plausibility of Criterion Based on Ovality
440 | Schlumberger | FPP1 | displacement | length |  | MRFC 1 Piston Position
440 | Schlumberger | FPP1_DL | displacement | length | FPP1 | MRFC 1 Piston Position
440 | Schlumberger | FPP2 | displacement | length |  | MRFC 2 Piston Position
440 | Schlumberger | FPP2_DL | displacement | length | FPP2 | MRFC 2 Piston Position
440 | Schlumberger | FPP3 | displacement | length |  | MRFC 3 Piston Position
440 | Schlumberger | FPP3_DL | displacement | length | FPP3 | MRFC 3 Piston Position
440 | Schlumberger | FPPA | fracture plausibility | unitless |  | Fracture Plausibility given by Pad Criteria
440 | Schlumberger | FPR | pressure | pressure |  | Pressure Needed to Fracture
440 | Schlumberger | FPR1 | flowrate | volume per time |  | MRFC 1 Piston Rate
440 | Schlumberger | FPR1_DL | flowrate | volume per time | FPR1 | MRFC 1 Piston Rate
440 | Schlumberger | FPR2 | flowrate | volume per time |  | MRFC 2 Piston Rate
440 | Schlumberger | FPR2_DL | flowrate | volume per time | FPR2 | MRFC 2 Piston Rate
440 | Schlumberger | FPR3 | flowrate | volume per time |  | MRFC 3 Piston Rate
440 | Schlumberger | FPR3_DL | flowrate | volume per time | FPR3 | MRFC 3 Piston Rate
440 | Schlumberger | FPRA | fracture plausibility | unitless |  | Fracture Plausibility given by Radioactivity Criteria
440 | Schlumberger | FPRC | fracture plausibility | unitless |  | Fracture Plausibility of Resistive Anomalies Criterion
440 | Schlumberger | FPRO | fracture plausibility | unitless |  | Fracture Plausibility given by Rotation Criterion
440 | Schlumberger | FPRS | fracture pressure | pressure |  | Fracture Pressure needed to exceed the tangential stress
440 | Schlumberger | FPRS_VPWD | annulus pressure | pressure |  | VPWD Filtered APRES_VPWD 6 in
440 | Schlumberger | FPRU | fracture plausibility | unitless |  | Fracture Plausibility given by Rugosity Criteria
440 | Schlumberger | FPRX | fracture plausibility | unitless |  | Fracture Plausibility given by RXO
440 | Schlumberger | FPSA | fracture plausibility | unitless |  | Fracture Plausibility of Criterion Based on Side-by-Side Anomalies
440 | Schlumberger | FPSC | neutron porosity sandstone | dimensionless |  | Near/Far Corrected Sandstone Porosity
440 | Schlumberger | FPSP | spinner speed | angular velocity |  | Time Filtered Packer Spinner
440 | Schlumberger | FPSU | neutron porosity sandstone | dimensionless |  | Near/Far Uncorrected Sandstone Porosity
440 | Schlumberger | FPSW | fracture plausibility | unitless |  | Fracture Plausibility of Shear Wave Criterion
440 | Schlumberger | FPTP | fracture plausibility | unitless |  | Fracture Plausibility given by TPL Criterion
440 | Schlumberger | FPU1 | fracture plausibility | unitless |  | Fracture Plausibility of User-Defined Criterion 1
440 | Schlumberger | FPU2 | fracture plausibility | unitless |  | Fracture Plausibility of User-Defined Criterion 2
440 | Schlumberger | FPU3 | fracture plausibility | unitless |  | Fracture Plausibility of User-Defined Criterion 3
440 | Schlumberger | FPU4 | fracture plausibility | unitless |  | Fracture Plausibility of User-Defined Criterion 4
440 | Schlumberger | FPU5 | fracture plausibility | unitless |  | Fracture Plausibility of User-Defined Criterion 5
440 | Schlumberger | FPU6 | fracture plausibility | unitless |  | Fracture Plausibility of User-Defined Criterion 6
440 | Schlumberger | FPV1 | volume | volume |  | MRFC 1 Piston Volume
440 | Schlumberger | FPV1_DL | volume | volume | FPV1 | MRFC 1 Piston Volume
440 | Schlumberger | FPV2 | volume | volume |  | MRFC 2 Piston Volume
440 | Schlumberger | FPV2_DL | volume | volume | FPV2 | MRFC 2 Piston Volume
440 | Schlumberger | FPV3 | volume | volume |  | MRFC 3 Piston Volume
440 | Schlumberger | FPV3_DL | volume | volume | FPV3 | MRFC 3 Piston Volume
440 | Schlumberger | FPXX | fracture plausibility | unitless |  | Fracture Plausibility of Criterion Based on XXPAT Result (EX)
440 | Schlumberger | FQ | amount | unitless |  | Far Quotient (F1/2*F2)
440 | Schlumberger | FR | resistivity | electrical resistivity |  | Focused Resistivity
440 | Schlumberger | FR_STEP_DUR | time interval | time |  | Flowrate Step Duration
440 | Schlumberger | FRA0 | quality indicator | unitless |  | Borehole Correction Quality Indicator for Computed Focusing Mode 0
440 | Schlumberger | FRA1 | quality indicator | unitless |  | Borehole Correction Quality Indicator for Computed Focusing Mode 1
440 | Schlumberger | FRA2 | quality indicator | unitless |  | Borehole Correction Quality Indicator for Computed Focusing Mode 2
440 | Schlumberger | FRA3 | quality indicator | unitless |  | Borehole Correction Quality Indicator for Computed Focusing Mode 3
440 | Schlumberger | FRA4 | quality indicator | unitless |  | Borehole Correction Quality Indicator for Computed Focusing Mode 4
440 | Schlumberger | FRA5 | quality indicator | unitless |  | Borehole Correction Quality Indicator for Computed Focusing Mode 5
440 | Schlumberger | FRAC | fracture pressure gradient | force per volume |  | Fracture Pressure Gradient
440 | Schlumberger | FRAD | quality indicator | unitless |  | Borehole Correction Quality Indicator for Computed Focusing Deep Mode
440 | Schlumberger | FRAT | ratio | unitless |  | Fluorescence Ratio
440 | Schlumberger | FRAT_IFA1 | ratio | unitless |  | IFA 1 Fluorescence Ratio
440 | Schlumberger | FRAT_IFA2 | ratio | unitless |  | IFA 2 Fluorescence Ratio
440 | Schlumberger | FRAT_IFAX1 | ratio | unitless |  | IFAX 1 Fluorescence Ratio
440 | Schlumberger | FRAT_IFAX2 | ratio | unitless |  | IFAX 2 Fluorescence Ratio
440 | Schlumberger | FRCO | resistance | electric resistance |  | Contact Resistance F
440 | Schlumberger | FRCT_GMET1_SL | amount | unitless |  | GMET1 Frame Counter - Station log
440 | Schlumberger | FRCT_GMET2_SL | amount | unitless |  | GMET2 Frame Counter - Station log
440 | Schlumberger | FRCT_GMET3_SL | amount | unitless |  | GMET3 Frame Counter - Station log
440 | Schlumberger | FRE | amount | unitless |  | Frequency of Elements (Synthetic Log from GEODIP)
440 | Schlumberger | FREG | flag | unitless |  | Flow Regime Indicator
440 | Schlumberger | FREQ | amount | unitless |  | Frequency
440 | Schlumberger | FREQ_EMF | response frequency | frequency |  | Electromagnetic Field Frequency
440 | Schlumberger | FREQ_EMF_SL | response frequency | frequency |  | Electromagnetic Field Frequency
440 | Schlumberger | FREQ_EXC_REQ | frequency | frequency |  | Requested Exciter Frequency
440 | Schlumberger | FREQ_EXC_REQ_SL | frequency | frequency |  | Requested Exciter Frequency
440 | Schlumberger | FREQ_OFFSET | frequency | frequency |  | Frequency Offset from Ringdown - Average over All Measurements per Shell in Full Acquisition Cycle
440 | Schlumberger | FREQ_OFFSET_QC | nmr quality indicator | unitless |  | Quality Control Indicator for Frequency Offset from Ringdown - Average over All Measurements per Shell in Full Acquisition Cycle
440 | Schlumberger | FREQ_OP | frequency | frequency | FREQ | Operating Frequency
440 | Schlumberger | FREQ_OP_ANT1 | frequency | frequency |  | Antenna 1 Operating Frequency
440 | Schlumberger | FREQ_OP_ANT2 | frequency | frequency |  | Antenna 2 Operating Frequency
440 | Schlumberger | FREQ_OP_SL | frequency | frequency | FREQ | Operating Frequency - Station Log
440 | Schlumberger | FREQ_RFP_LHR | frequency | frequency |  | Radio Frequency Pulse Frequency for Lower High-Resolution Antenna
440 | Schlumberger | FREQ_RFP_SH1 | frequency | frequency |  | Radio Frequency Pulse Frequency for Shell 1
440 | Schlumberger | FREQ_RFP_SH2 | frequency | frequency |  | Radio Frequency Pulse Frequency for Shell 2
440 | Schlumberger | FREQ_RFP_SH3 | frequency | frequency |  | Radio Frequency Pulse Frequency for Shell 3
440 | Schlumberger | FREQ_RFP_SH4 | frequency | frequency |  | Radio Frequency Pulse Frequency for Shell 4
440 | Schlumberger | FREQ_RFP_SH8 | frequency | frequency |  | Radio Frequency Pulse Frequency for Shell 8
440 | Schlumberger | FREQ_RFP_UHR | frequency | frequency |  | Radio Frequency Pulse Frequency for Upper High-Resolution Antenna
440 | Schlumberger | FREQ_RFPULSE | frequency | frequency | FRFP | Radio Frequency Pulse Frequency
440 | Schlumberger | FREQ_WO_ALF | frequency | frequency | FRAL | Operating Frequency without Auto-Larmor-Frequency Correction
440 | Schlumberger | FREQ_WO_ALF_SL | frequency | frequency | FRNC | Operating Frequency without Auto-Larmor-Frequency Correction - Station Log
440 | Schlumberger | FRF1 | flowrate | volume per time |  | MRFC 1 Raw Flowrate
440 | Schlumberger | FRF1_DL | flowrate | volume per time | FRF1 | MRFC 1 Raw Flowrate
440 | Schlumberger | FRF2 | flowrate | volume per time |  | MRFC 2 Raw Flowrate
440 | Schlumberger | FRF2_DL | flowrate | volume per time | FRF2 | MRFC 2 Raw Flowrate
440 | Schlumberger | FRF3 | flowrate | volume per time |  | MRFC 3 Raw Flowrate
440 | Schlumberger | FRF3_DL | flowrate | volume per time | FRF3 | MRFC 3 Raw Flowrate
440 | Schlumberger | FRGI | amount | unitless |  | Free Gas Index
440 | Schlumberger | FRIC | ratio | dimensionless |  | Friction factor
440 | Schlumberger | FRO_LHR | frequency | frequency |  | Frequency Offset from Ringdown for Lower High-Resolution Antenna - Average over All Measurements in Full Acquisition Cycle
440 | Schlumberger | FRO_QC_LHR | nmr quality indicator | unitless |  | Quality Control Indicator for Frequency Offset from Ringdown for Lower High-Resolution Antenna - Average over All Measurements in Full Acquisition Cycle
440 | Schlumberger | FRO_QC_SH1 | nmr quality indicator | unitless |  | Quality Control Indicator for Frequency Offset from Ringdown for Shell 1 - Average over All Measurements in Full Acquisition Cycle
440 | Schlumberger | FRO_QC_SH2 | nmr quality indicator | unitless |  | Quality Control Indicator for Frequency Offset from Ringdown for Shell 2 - Average over All Measurements in Full Acquisition Cycle
440 | Schlumberger | FRO_QC_SH3 | nmr quality indicator | unitless |  | Quality Control Indicator for Frequency Offset from Ringdown for Shell 3 - Average over All Measurements in Full Acquisition Cycle
440 | Schlumberger | FRO_QC_SH4 | nmr quality indicator | unitless |  | Quality Control Indicator for Frequency Offset from Ringdown for Shell 4 - Average over All Measurements in Full Acquisition Cycle
440 | Schlumberger | FRO_QC_SH8 | nmr quality indicator | unitless |  | Quality Control Indicator for Frequency Offset from Ringdown for Shell 8 - Average over All Measurements in Full Acquisition Cycle
440 | Schlumberger | FRO_QC_UHR | nmr quality indicator | unitless |  | Quality Control Indicator for Frequency Offset from Ringdown for Upper High-Resolution Antenna - Average over All Measurements in Full Acquisition Cycle
440 | Schlumberger | FRO_SH1 | frequency | frequency |  | Frequency Offset from Ringdown for Shell 1 - Average over All Measurements in Full Acquisition Cycle
440 | Schlumberger | FRO_SH2 | frequency | frequency |  | Frequency Offset from Ringdown for Shell 2 - Average over All Measurements in Full Acquisition Cycle
440 | Schlumberger | FRO_SH3 | frequency | frequency |  | Frequency Offset from Ringdown for Shell 3 - Average over All Measurements in Full Acquisition Cycle
440 | Schlumberger | FRO_SH4 | frequency | frequency |  | Frequency Offset from Ringdown for Shell 4 - Average over All Measurements in Full Acquisition Cycle
440 | Schlumberger | FRO_SH8 | frequency | frequency |  | Frequency Offset from Ringdown for Shell 8 - Average over All Measurements in Full Acquisition Cycle
440 | Schlumberger | FRO_UHR | frequency | frequency |  | Frequency Offset from Ringdown for Upper High-Resolution Antenna - Average over All Measurements in Full Acquisition Cycle
440 | Schlumberger | FRP1 | displacement | length |  | MRFC 1 Raw Piston Position
440 | Schlumberger | FRP1_DL | displacement | length | FRP1 | MRFC 1 Raw Piston Position
440 | Schlumberger | FRP2 | displacement | Length |  | MRFC 2 Raw Piston Position
440 | Schlumberger | FRP2_DL | displacement | length | FRP2 | MRFC 2 Raw Piston Position
440 | Schlumberger | FRP3 | displacement | Length |  | MRFC 3 Raw Piston Position
440 | Schlumberger | FRP3_DL | displacement | length | FRP3 | MRFC 3 Raw Piston Position
440 | Schlumberger | FRP4 | pressure | pressure |  | RPQS Pressure (FTPR format)
440 | Schlumberger | FRPF | amount | unitless |  | Rotating friction profile
440 | Schlumberger | FRPQ | pressure | pressure |  | RPQS Pressure (Fractional part)
440 | Schlumberger | FRSF | stress | pressure |  | Formation strength
440 | Schlumberger | FRST1 | none | dimensionless | FRS1 | MRFC 1 Raw Set Point
440 | Schlumberger | FRST1_DL | none | dimensionless | FRS1 | MRFC 1 Raw Set Point
440 | Schlumberger | FRST2 | none | dimensionless | FRS2 | MRFC 2 Raw Set Point
440 | Schlumberger | FRST2_DL | none | dimensionless | FRS2 | MRFC 2 Raw Set Point
440 | Schlumberger | FRST3 | none | dimensionless | FRS3 | MRFC 3 Raw Set Point
440 | Schlumberger | FRST3_DL | none | dimensionless | FRS3 | MRFC 3 Raw Set Point
440 | Schlumberger | FRT1 | amount | unitless |  | LFORS rate of change 1 level (log of FORS)
440 | Schlumberger | FRT2 | amount | unitless |  | LFORS rate of change avg level 1 (log of FORS)
440 | Schlumberger | FRT3 | amount | unitless |  | LFORS rate of change avg level 2 (log of FORS)
440 | Schlumberger | FRV_CALI_TOR | torque | energy |  | Fluid Routing Valve Calibration Torque
440 | Schlumberger | FRV_POS | amount | unitless |  | Fluid Routing Valve Position
440 | Schlumberger | FSAL | salinity | dimensionless |  | Formation Salinity
440 | Schlumberger | FSALA | salinity | dimensionless | FSAL | Apparent Formation Salinity
440 | Schlumberger | FSAN | amount | unitless |  | Frequency of Side-By-Side Conductive Anomalies
440 | Schlumberger | FSAP | pressure | pressure |  | Flowline Strain Gauge Pressure
440 | Schlumberger | FSAP_F | pressure | pressure |  | Flowline Strain Gauge Pressure Filtered
440 | Schlumberger | FSAP_RAW | pressure | pressure |  | Flowline Strain Gauge Pressure - Uncorrected
440 | Schlumberger | FSAP_RAW_DH | pressure | pressure |  | Flowline Strain Gauge Pressure - Downhole, Uncorrected
440 | Schlumberger | FSAT | temperature | thermodynamic temperature |  | Flowline Strain Gauge Temperature
440 | Schlumberger | FSAT_DH | temperature | thermodynamic temperature |  | Flowline Strain Gauge Temperature - Downhole
440 | Schlumberger | FSBS | coefficient | unitless |  | RST Far CS Capture Short Burst Background Subtraction Factor
440 | Schlumberger | FSCH | chi square | unitless |  | RST Far CS Capture Short Burst Chi-Square
440 | Schlumberger | FSD | amount | unitless |  | Dimensionless formation strength. This is the MEL FORS which has the mud weight, differential pressure, overpressure, effective porosity and FSMA terms divided out
440 | Schlumberger | FSD2 | amount | unitless |  | Dimensionless formation strength This is the MEL FORS which has the mud weight, absolute pressure, overpressure, and effective porosity divided out
440 | Schlumberger | FSEN | frequency | frequency |  | Channel 0 N sensor
440 | Schlumberger | FSG4 | none | pressure |  | Four Track Format
440 | Schlumberger | FSGF | correction factor | unitless |  | RST Far CS Capture Short Burst Gain Correction Factor
440 | Schlumberger | FSH_AZIM_ERR | azimuth | plane angle | AZER | Fast shear azimuth error
440 | Schlumberger | FSH_AZIM_ERRMAX | azimuth | plane angle |  | Fast Shear Azimuth Uncertainty Error Maximum
440 | Schlumberger | FSH_AZIM_ERRMIN | azimuth | plane angle |  | Fast Shear Azimuth Uncertainty Error Minimum
440 | Schlumberger | FSH_AZIM_L1 | azimuth | plane angle |  | Fast shear azimuth for level 1
440 | Schlumberger | FSH_AZIM_L10 | azimuth | plane angle |  | Fast Shear Azimuth for Level 10
440 | Schlumberger | FSH_AZIM_L11 | azimuth | plane angle |  | Fast Shear Azimuth for Level 11
440 | Schlumberger | FSH_AZIM_L12 | azimuth | plane angle |  | Fast Shear Azimuth for Level 12
440 | Schlumberger | FSH_AZIM_L13 | azimuth | plane angle |  | Fast Shear Azimuth for Level 13
440 | Schlumberger | FSH_AZIM_L14 | azimuth | plane angle |  | Fast Shear Azimuth for Level 14
440 | Schlumberger | FSH_AZIM_L2 | azimuth | plane angle |  | Fast shear azimuth for level 2
440 | Schlumberger | FSH_AZIM_L3 | azimuth | plane angle |  | Fast shear azimuth for level 3
440 | Schlumberger | FSH_AZIM_L4 | azimuth | plane angle |  | Fast shear azimuth for level 4
440 | Schlumberger | FSH_AZIM_L5 | azimuth | plane angle |  | Fast shear azimuth for level 5
440 | Schlumberger | FSH_AZIM_L6 | azimuth | plane angle |  | Fast shear azimuth for level 6
440 | Schlumberger | FSH_AZIM_L7 | azimuth | plane angle |  | Fast shear azimuth for level 7
440 | Schlumberger | FSH_AZIM_L8 | azimuth | plane angle |  | Fast Shear Azimuth for Level 8
440 | Schlumberger | FSH_AZIM_L9 | azimuth | plane angle |  | Fast Shear Azimuth for Level 9
440 | Schlumberger | FSH_AZIM_OVERALL | azimuth | plane angle | AZAV | Overall estimate of fast shear azimuth
440 | Schlumberger | FSHA | flag | unitless |  | Flag for Shale
440 | Schlumberger | FSHA_ERRMAX | azimuth | plane angle |  | Fast Shear Azimuth Uncertainty Error Maximum
440 | Schlumberger | FSHA_ERRMAX_C | azimuth | plane angle |  | Fast Shear Azimuth Uncertainty Error Maximum for Chirp Firing
440 | Schlumberger | FSHA_ERRMIN | azimuth | plane angle |  | Fast Shear Azimuth Uncertainty Error Minimum
440 | Schlumberger | FSHA_ERRMIN_C | azimuth | plane angle |  | Fast Shear Azimuth Uncertainty Error Minimum for Chirp Firing
440 | Schlumberger | FSHA_OVERALL | azimuth | plane angle |  | Overall Estimate of Fast Shear Azimuth
440 | Schlumberger | FSHA_OVERALL_C | azimuth | plane angle |  | Overall estimate of fast shear azimuth for Chirp Firing
440 | Schlumberger | FSHO | quality indicator | unitless |  | ARCWizard Shoulder Bed Effect Flag
440 | Schlumberger | FSI | silicon yield | unitless |  | Formation Silicon Yield (Capture)
440 | Schlumberger | FSIG | neutron capture cross section | area |  | Far Sigma
440 | Schlumberger | FSIN | stress | pressure |  | Reconstructed formation strength
440 | Schlumberger | FSIR | salinity | unitless |  | Formation Salinity Indicator Ratio
440 | Schlumberger | FSK6 | flag | unitless |  | Cycle Skip Flag - 6DT FMD
440 | Schlumberger | FSKERR | tool status | dimensionless |  | FSK/Clink Communication Errors
440 | Schlumberger | FSKERR_CLNK | tool status | dimensionless |  | FSK/Clink Communication Errors
440 | Schlumberger | FSKSNR | tool status | unitless |  | FSK/Shorthop Signal-to-Noise Ratio
440 | Schlumberger | FSKSNR_CLNK | tool status | unitless |  | FSK/Shorthop Signal-to-Noise Ratio
440 | Schlumberger | FSL | amount | unitless |  | Far signal level
440 | Schlumberger | FSL1 | slew rate | time |  | MRFC 1 Slew Rate
440 | Schlumberger | FSL1_DL | slew rate | time | FSL1 | MRFC 1 Slew Rate
440 | Schlumberger | FSL2 | slew rate | time |  | MRFC 2 Slew Rate
440 | Schlumberger | FSL2_DL | slew rate | time | FSL2 | MRFC 2 Slew Rate
440 | Schlumberger | FSL3 | slew rate | time |  | MRFC 3 Slew Rate
440 | Schlumberger | FSL3_DL | slew rate | time | FSL3 | MRFC 3 Slew Rate
440 | Schlumberger | FSN1 | ordinal number | dimensionless |  | MRFC 1 Step Number
440 | Schlumberger | FSN1_DL | ordinal number | dimensionless | FSN1 | MRFC 1 Step Number
440 | Schlumberger | FSN2 | ordinal number | unitless |  | MRFC 2 Step Number
440 | Schlumberger | FSN2_DL | ordinal number | dimensionless | FSN2 | MRFC 2 Step Number
440 | Schlumberger | FSN3 | ordinal number | unitless |  | MRFC 3 Step Number
440 | Schlumberger | FSN3_DL | ordinal number | dimensionless | FSN3 | MRFC 3 Step Number
440 | Schlumberger | FSOC | porosity correction | dimensionless |  | Near/Far Porosity Standoff Correction
440 | Schlumberger | FSOD | optical density | unitless |  | Filter Array Spectrometer Optical Density
440 | Schlumberger | FSOD_IFA1 | optical density | unitless |  | IFA 1 Filter Array Spectrometer Optical Density
440 | Schlumberger | FSOD_IFA2 | optical density | unitless |  | IFA 2 Filter Array Spectrometer Optical Density
440 | Schlumberger | FSODGT | amount | unitless |  | Filter Spectrometer Optical Density with Graphics Transform
440 | Schlumberger | FSODGT_IFA1 | amount | unitless |  | IFA 1 Filter Spectrometer Optical Density with Graphics Transform
440 | Schlumberger | FSODGT_IFA2 | amount | unitless |  | IFA 2 Filter Spectrometer Optical Density with Graphics Transform
440 | Schlumberger | FSODIMG | amount | unitless |  | Filter Array Spectrometer Optical Density Image
440 | Schlumberger | FSODIMG_IFA1 | amount | unitless |  | IFA 1 Filter Array Spectrometer Optical Density Image
440 | Schlumberger | FSODIMG_IFA2 | amount | unitless |  | IFA 2 Filter Array Spectrometer Optical Density Image
440 | Schlumberger | FSODIMG_OP1 | amount | unitless |  | TNOP 1 Filter Array Spectrometer Optical Density Image
440 | Schlumberger | FSOF | correction factor | unitless |  | RST Far CS Capture Short Burst Offset Correction Factor
440 | Schlumberger | FSP1 | none | pressure |  | SET POINT
440 | Schlumberger | FSP2 | none | pressure |  | SET POINT
440 | Schlumberger | FSP3 | none | pressure |  | SET POINT
440 | Schlumberger | FSPA | count | unitless |  | Far Detector Energy Spectrum A
440 | Schlumberger | FSPB | count | unitless |  | Far Detector Energy Spectrum B
440 | Schlumberger | FSPC | count | unitless |  | Far Detector Energy Spectrum C
440 | Schlumberger | FSPI | spinner speed | angular velocity |  | Time Filtered Full Bore Spinner
440 | Schlumberger | FSR1 | slew rate | time |  | SLEW RATE
440 | Schlumberger | FSR2 | slew rate | time |  | SLEW RATE
440 | Schlumberger | FSR3 | slew rate | time |  | SLEW RATE
440 | Schlumberger | FSRATIO | amount | unitless |  | Fast Downlink Steering ratio
440 | Schlumberger | FSRD | degradation factor | unitless |  | RST Far CS Capture Short Burst Resolution Degradation Factor
440 | Schlumberger | FST1 | none | pressure |  | MRFC 1 Set Point
440 | Schlumberger | FST1_DL | none | pressure | FST1 | MRFC 1 Set Point
440 | Schlumberger | FST2 | none | pressure |  | MRFC 2 Set Point
440 | Schlumberger | FST2_DL | none | pressure | FST2 | MRFC 2 Set Point
440 | Schlumberger | FST3 | none | pressure |  | MRFC 3 Set Point
440 | Schlumberger | FST3_DL | none | pressure | FST3 | MRFC 3 Set Point
440 | Schlumberger | FSTAT_SON_RT | tool status | unitless |  | Full sonicVISION Status Word, RealTime
440 | Schlumberger | FSTF1 | flowrate | volume per time | FSF1 | MRFC 1 Set Flowrate
440 | Schlumberger | FSTF1_DL | flowrate | volume per time | FSF1 | MRFC 1 Set Flowrate
440 | Schlumberger | FSTF2 | flowrate | volume per time | FSF2 | MRFC 2 Set Flowrate
440 | Schlumberger | FSTF2_DL | flowrate | volume per time | FSF2 | MRFC 2 Set Flowrate
440 | Schlumberger | FSTF3 | flowrate | volume per time | FSF3 | MRFC 3 Set Flowrate
440 | Schlumberger | FSTF3_DL | flowrate | volume per time | FSF3 | MRFC 3 Set Flowrate
440 | Schlumberger | FSUL | sulfur yield | unitless |  | Formation Sulfur Yield (Capture)
440 | Schlumberger | FSVN | electric potential | electric potential difference |  | FBSC negative supply
440 | Schlumberger | FSVP | electric potential | electric potential difference |  | FBSC positive supply
440 | Schlumberger | FSWB | flag | unitless |  | Flag for SWB
440 | Schlumberger | FSWR | tool status | unitless |  | Full Sonic Status Word from Downhole
440 | Schlumberger | FSX0 | flag | unitless |  | Flag for Sxo
440 | Schlumberger | FSXD_ADT | water salinity | dimensionless |  | Deep Zone Formation Water Salinity
440 | Schlumberger | FSXD_ADT_SIG | water salinity | dimensionless |  | Uncertainty on Deep Zone Formation Water Salinity
440 | Schlumberger | FSXO | flag | unitless |  | Sxo Limited Flag (0=Not limited 1=Limited)
440 | Schlumberger | FSXO_ADT | water salinity | dimensionless |  | Invaded Zone Formation Water Salinity
440 | Schlumberger | FSXO_ADT_SIG | water salinity | dimensionless |  | Uncertainty on Invaded Zone Formation Water Salinity
440 | Schlumberger | FSXS_ADT | water salinity | dimensionless |  | Shallow Zone Formation Water Salinity
440 | Schlumberger | FSXS_ADT_SIG | water salinity | dimensionless |  | Uncertainty on Shallow Zone Formation Water Salinity
440 | Schlumberger | FT25 | borehole radius | length |  | Low Borehole Radius
440 | Schlumberger | FT75 | borehole radius | length |  | High Borehole Radius
440 | Schlumberger | FTAU | thermal neutron decay time | time |  | Far Tau
440 | Schlumberger | FTAV | acoustic travel time | time |  | Average First Echo Fall Time (Fluid Properties Measurement)
440 | Schlumberger | FTC | fluid type | unitless |  | Fluid Type (Crosscorrelation with Reference)
440 | Schlumberger | FTC6 | acoustic travel time | time |  | FMD Threshold Crossing Data - SAM6
440 | Schlumberger | FTCK | tool status | unitless |  | ARCWizard Tool Check Flag
440 | Schlumberger | FTCN | count rate | frequency |  | Far Thermal Count Rate
440 | Schlumberger | FTCX | acoustic travel time | time |  | FMD Threshold Crossing Data - SAMX
440 | Schlumberger | FTD | test depth | Length |  | Formation Test Depth
440 | Schlumberger | FTDC | count rate | frequency |  | Far Thermal Detector Counts
440 | Schlumberger | FTDT | count rate | unitless |  | Far TDT Count Rate
440 | Schlumberger | FTDT_SL | count rate | unitless | FTDT | Far Thermal Decay Counts
440 | Schlumberger | FTDV | status | unitless |  | Fraction of Slownesses Declared Valid
440 | Schlumberger | FTDV_LN | status | unitless |  | Fraction of Slownesses Declared Valid (LS)
440 | Schlumberger | FTED | borehole radius | length |  | Median Radius of Borehole
440 | Schlumberger | FTEM | fluid temperature | thermodynamic temperature |  | Fluid Temperature
440 | Schlumberger | FTGS | tool status | unitless |  | FTGT Status
440 | Schlumberger | FTH1 | acoustic travel time | time |  | Raw Waveform First Echo Fall Time
440 | Schlumberger | FTHN | event time | time |  | Minimum First Echo Fall Time
440 | Schlumberger | FTHV | event time | time |  | Average First Echo Fall Time
440 | Schlumberger | FTHX | event time | time |  | Maximum First Echo Fall Time
440 | Schlumberger | FTIM | none | time |  | Fast Channels Acquisition Time
440 | Schlumberger | FTM | fracture toughness | reciprocal pressure |  | Fracture Toughness Modulus
440 | Schlumberger | FTMD | flag | unitless |  | Flag for Terminal Mode
440 | Schlumberger | FTMX | acoustic travel time | time |  | Maximum First Echo Fall Time (Fluid Properties Measurement)
440 | Schlumberger | FTPU | status | unitless |  | Fraction of Valid data in Preference Used
440 | Schlumberger | FTPU_LN | status | unitless |  | Fraction of Valid data in Preference Used (LS)
440 | Schlumberger | FTSC | neutron porosity | dimensionless |  | Near/Far Porosity Temperature-Pressure-Salinity Correction
440 | Schlumberger | FTSTA | tool status | unitless |  | Full Tool Status
440 | Schlumberger | FTT6 | acoustic travel time | time |  | Transit Time - SAM6
440 | Schlumberger | FTTX | acoustic travel time | time |  | Transit Time - SAMX
440 | Schlumberger | FTVP | none | electric potential difference |  | Focus/Temperature/Voltage Plus Measurement
440 | Schlumberger | FTVZ | none | electric potential difference |  | Focus/Temperature/Voltage Zero Measurement
440 | Schlumberger | FTX1 | amount | unitless |  | Spiked FAC1 channel for printing graphics text
440 | Schlumberger | FTX2 | amount | unitless |  | Spiked FAC2 channel for printing graphics text
440 | Schlumberger | FTXT | flag | unitless |  | Flag for Test
440 | Schlumberger | FTYP | fluid type | unitless |  | Fluid Type
440 | Schlumberger | FU1 | flux leakage | electric potential difference |  | Calibration Flux Leakage, Upper Array Pad 1
440 | Schlumberger | FU2 | flux leakage | electric potential difference |  | Calibration Flux Leakage, Upper Array Pad 2
440 | Schlumberger | FU3 | flux leakage | electric potential difference |  | Calibration Flux Leakage, Upper Array Pad 3
440 | Schlumberger | FU4 | flux leakage | electric potential difference |  | Calibration Flux Leakage, Upper Array Pad 4
440 | Schlumberger | FU5 | flux leakage | electric potential difference |  | Calibration Flux Leakage, Upper Array Pad 5
440 | Schlumberger | FU6 | flux leakage | electric potential difference |  | Calibration Flux Leakage, Upper Array Pad 6
440 | Schlumberger | FUFD | fluid density | mass per volume |  | Filtered Uncorrected Well Fluid Density
440 | Schlumberger | FUFD_TL | fluid density | mass per volume | FUFD | Filtered Uncorrected Well Fluid Density
440 | Schlumberger | FUIP | pressure | pressure |  | Instantaneous Flowline Strain Gauge Pressure
440 | Schlumberger | FUIT | temperature | thermodynamic temperature |  | Instantaneous Flowline Strain Gauge Temperature
440 | Schlumberger | FULL_CIRC_ANNULUS_STROKE_COUNT | stroke count | unitless |  | Number of strokes for one full circulation through the annulus
440 | Schlumberger | FULL_CIRC_ANNULUS_TIME | time interval | time |  | Time for one full circulation through the annulus
440 | Schlumberger | FULL_CIRC_CHOKE_STROKE_COUNT | stroke count | unitless |  | Number of strokes for one full circulation through the choke line
440 | Schlumberger | FULL_CIRC_CHOKE_TIME | time interval | time |  | Time for one full circulation through the choke line
440 | Schlumberger | FUNI | quality indicator | unitless |  | ARCWizard Uniform Rock Flag
440 | Schlumberger | FVA | fracture width | length |  | Electrical Fracture Aperture: Mean value of fracture trace aperture averaged over a given window height
440 | Schlumberger | FVAH | fracture width | length |  | Hydraulic Electrical Fracture Aperture: Cube root of the cube of the fracture trace aperture summed over a given window height
440 | Schlumberger | FVD | electric potential | electric potential difference |  | Far Voltage DOWN
440 | Schlumberger | FVDA | fracture density | reciprocal length |  | Apparent Fracture Density: Number of fractures per feet within a given window height
440 | Schlumberger | FVDC | fracture density | reciprocal length |  | Corrected Fracture Density: Apparent Fracture Density (FVDA) corrected for the orientation bias (angle between fracture plane and borehole axis)
440 | Schlumberger | FVEL | fluid compressional slowness | time per length |  | Fluid Acoustic Slowness
440 | Schlumberger | FVEM | fluid compressional slowness | time per length |  | Sound Slowness (Fluid Properties Measurement)
440 | Schlumberger | FVIA | indicator | unitless |  | Qualitative measure of fracture porosity (per unit length of window), as indicated by excess current.
440 | Schlumberger | FVIS | viscosity | dynamic viscosity |  | Fluid Viscosity Downhole
440 | Schlumberger | FVPA | apparent porosity | dimensionless |  | Apparent Electrical Fracture Porosity: Ratio of the apparent area of fractures seen on the borehole wall over the area of borehole for a given window height
440 | Schlumberger | FVPA_STACK_RQL | count | unitless |  | RQL Far Carbon/Oxygen Valid Passes
440 | Schlumberger | FVPD | mud filtrate volume per length | volume per length |  | Volume of mud filtrate per unit depth
440 | Schlumberger | FVPU | status | unitless |  | Fraction of Valid Data in Preference Used
440 | Schlumberger | FVR | electric potential | electric potential difference |  | Far Voltage Reference
440 | Schlumberger | FVS1 | tool status | unitless |  | MRFC 1 Valve Status
440 | Schlumberger | FVS1_DL | tool status | dimensionless | FVS1 | MRFC 1 Valve Status
440 | Schlumberger | FVS2 | tool status | unitless |  | MRFC 2 Valve Status
440 | Schlumberger | FVS2_DL | tool status | dimensionless | FVS2 | MRFC 2 Valve Status
440 | Schlumberger | FVS3 | tool status | unitless |  | MRFC 3 Valve Status
440 | Schlumberger | FVS3_DL | tool status | dimensionless | FVS3 | MRFC 3 Valve Status
440 | Schlumberger | FVSH | flag | unitless |  | Flag for Volume of Shale
440 | Schlumberger | FVT | tar volume fraction | dimensionless |  | Fractional Volume of Tar
440 | Schlumberger | FVTL | fracture density | reciprocal length |  | Areal Trace Length: Cumulative fracture trace length seen per unit area of borehole wall within a given window height
440 | Schlumberger | FVU | electric potential | electric potential difference |  | Far Voltage UP
440 | Schlumberger | FWCO | carbon oxygen ratio | unitless |  | Far Windows Carbon/Oxygen Ratio
440 | Schlumberger | FWCO_SIG | uncertainty | unitless | FWCS | Far Windows Carbon/Oxygen Ratio Uncertainty
440 | Schlumberger | FWDC | concentration | unitless |  | Fractional Weight of Dry Clay
440 | Schlumberger | FWFD | fluid density | mass per volume |  | Filtered Well Fluid Density
440 | Schlumberger | FWFD_TL | fluid density | mass per volume | FWFD | Filtered Well Fluid Density
440 | Schlumberger | FWID | fracture width | length |  | Fracture Width
440 | Schlumberger | FWID_AHF | fracture width | length | FWID | Fracture Width from Apparent Horizontal Fracture Model
440 | Schlumberger | FWID_DF | fracture width | length | FWID | Fracture Width from Dipping Fracture Model
440 | Schlumberger | FWID_RAW_AHF | fracture width | length | FWID | Fracture Width from Apparent Horizontal Fracture Model without Correction
440 | Schlumberger | FWID_RAW_DF | fracture width | length | FWID | Fracture Width from Dipping Fracture Model without Correction
440 | Schlumberger | FWSA | concentration | unitless |  | Fractional Weight of Sand
440 | Schlumberger | FWSI | concentration | unitless |  | Fractional Weight of Silt
440 | Schlumberger | FWSM | concentration | unitless |  | Fractional Weight of Dry Solid Materials
440 | Schlumberger | FWT | concentration | unitless |  | Fractional Weight of Tar
440 | Schlumberger | FWTW | concentration | unitless |  | Fractional Weight of Total Water
440 | Schlumberger | FX | x magnetometer | magnetic flux density |  | Magnetometer X-Axis
440 | Schlumberger | FX_SL | x magnetometer | magnetic field strength | FX | Magnetometer X-Axis
440 | Schlumberger | FXOD | optical density | unitless |  | Filter Array Spectrometer X Optical Density
440 | Schlumberger | FXOD_IFAX1 | optical density | unitless |  | IFAX 1 Filter Array Spectrometer X Optical Density
440 | Schlumberger | FXOD_IFAX2 | optical density | unitless |  | IFAX 2 Filter Array Spectrometer X Optical Density
440 | Schlumberger | FXODGT_IFAX1 | amount | unitless |  | IFAX 1 Filter Spectrometer Optical Density with Graphics Transform
440 | Schlumberger | FXODGT_IFAX2 | amount | unitless |  | IFAX 2 Filter Spectrometer Optical Density with Graphics Transform
440 | Schlumberger | FXODIMG_IFAX1 | amount | unitless |  | IFAX 1 Filter Array Spectrometer Optical Density Image
440 | Schlumberger | FXODIMG_IFAX2 | amount | unitless |  | IFAX 2 Filter Array Spectrometer Optical Density Image
440 | Schlumberger | FY | y magnetometer | magnetic flux density |  | Magnetometer Y-Axis
440 | Schlumberger | FY_SL | y magnetometer | magnetic field strength | FY | Magnetometer Y-Axis
440 | Schlumberger | FY2W | coefficient | unitless |  | Oxides Closure Normalization Factor
440 | Schlumberger | FY2W_CAP | coefficient | unitless |  | Oxides Closure Normalization Factor from Capture Closure
440 | Schlumberger | FY2W_DH_ECO_RT | quality factor | unitless |  | Factor From Yield to Weight, Real-Time, Computed Downhole
440 | Schlumberger | FY2W_INCP | coefficient | unitless |  | Oxides Closure Normalization Factor from Inelastic-Capture Closure
440 | Schlumberger | FY2W_INEL | coefficient | unitless |  | Oxides Closure Normalization Factor from Inelastic Closure
440 | Schlumberger | FY2W_WALK2 | coefficient | unitless | FY2W | Oxides Closure Normalization Factor (SpectroLith WALK2 Model)
440 | Schlumberger | FZ | z magnetometer | magnetic flux density |  | Magnetometer Z-Axis
440 | Schlumberger | FZ_SL | z magnetometer | magnetic field strength | FZ | Magnetometer Z-Axis
440 | Schlumberger | G | shear modulus | pressure |  | Shear Modulus
440 | Schlumberger | GACC | amount | unitless |  | GPIT Accelerometer Raw Data Block
440 | Schlumberger | GAFA | gravity | linear acceleration |  | DGT Average Fully Compensated Gravity (Analog)
440 | Schlumberger | GAFU | acceleration | unitless |  | DGT Uncalibrated Accelerometer and Fine Tilt
440 | Schlumberger | GAGDT | gain | unitless |  | Gain of AGDT
440 | Schlumberger | GAGDT2 | gain | unitless |  | Gain of AGDT2
440 | Schlumberger | GAIN | ratio | unitless |  | Casing to Air Caliper Current Ratio
440 | Schlumberger | GAIN_CLNK | tool status | unitless |  | Receiver Gain
440 | Schlumberger | GAIN_ENV | gain | unitless |  | Environmental Gain
440 | Schlumberger | GAIN_LHR | gain | unitless |  | Gain for Echo Amplitude for Lower High-Resolution Antenna - Average over All Measurements in Full Acquisition Cycle
440 | Schlumberger | GAIN_MR | gain | unitless | GMR | Gain for Echo Amplitude of Magnetic Resonance Tool - Average over All Measurements per Shell in Full Acquisition Cycle
440 | Schlumberger | GAIN_MR_ALL | gain | unitless |  | Gain for Echo Amplitude of Magnetic Resonance Tool - All Measurements in Full Acquisition Cycle
440 | Schlumberger | GAIN_SH1 | gain | unitless |  | Gain for Echo Amplitude for Shell 1 - Average over All Measurements in Full Acquisition Cycle
440 | Schlumberger | GAIN_SH2 | gain | unitless |  | Gain for Echo Amplitude for Shell 2 - Average over All Measurements in Full Acquisition Cycle
440 | Schlumberger | GAIN_SH3 | gain | unitless |  | Gain for Echo Amplitude for Shell 3 - Average over All Measurements in Full Acquisition Cycle
440 | Schlumberger | GAIN_SH4 | gain | unitless |  | Gain for Echo Amplitude for Shell 4 - Average over All Measurements in Full Acquisition Cycle
440 | Schlumberger | GAIN_SH8 | gain | unitless |  | Gain for Echo Amplitude for Shell 8 - Average over All Measurements in Full Acquisition Cycle
440 | Schlumberger | GAIN_UHR | gain | unitless |  | Gain for Echo Amplitude for Upper High-Resolution Antenna - Average over All Measurements in Full Acquisition Cycle
440 | Schlumberger | GAIN_V_LHR | gain | unitless |  | Gain for Echo Amplitude for Lower High-Resolution Antenna - All Measurements in Full Acquisition Cycle
440 | Schlumberger | GAIN_V_SH1 | gain | unitless |  | Gain for Echo Amplitude for Shell 1 - All Measurements in Full Acquisition Cycle
440 | Schlumberger | GAIN_V_SH2 | gain | unitless |  | Gain for Echo Amplitude for Shell 2 - All Measurements in Full Acquisition Cycle
440 | Schlumberger | GAIN_V_SH3 | gain | unitless |  | Gain for Echo Amplitude for Shell 3 - All Measurements in Full Acquisition Cycle
440 | Schlumberger | GAIN_V_SH4 | gain | unitless |  | Gain for Echo Amplitude for Shell 4 - All Measurements in Full Acquisition Cycle
440 | Schlumberger | GAIN_V_SH8 | gain | unitless |  | Gain for Echo Amplitude for Shell 8 - All Measurements in Full Acquisition Cycle
440 | Schlumberger | GAIN_V_UHR | gain | unitless |  | Gain for Echo Amplitude for Upper High-Resolution Antenna - All Measurements in Full Acquisition Cycle
440 | Schlumberger | GAMMA | regularization factor | unitless | GAMA | Computed Regularization Parameter Gamma
440 | Schlumberger | GAMMA_ANT1 | amount | unitless | GAM1 | Antenna 1 Regularization Used for T2 Inversion
440 | Schlumberger | GAMMA_ANT2 | amount | unitless | GAM2 | Antenna 2 Regularization Used for T2 Inversion
440 | Schlumberger | GAMMA_SL | regularization factor | unitless | GAMA | Computed Regularization Parameter Gamma - Station Log
440 | Schlumberger | GAMMA_SM | regularization factor | unitless | GAMA | Computed Regularization Factor from Sub-Measurements
440 | Schlumberger | GAMMA_SM_LHR | regularization factor | unitless |  | Computed Regularization Factor from Sub-Measurements for Lower High-Resolution Antenna
440 | Schlumberger | GAMMA_SM_SH1 | regularization factor | unitless |  | Computed Regularization Factor from Sub-Measurements for Shell 1
440 | Schlumberger | GAMMA_SM_SH2 | regularization factor | unitless |  | Computed Regularization Factor from Sub-Measurements for Shell 2
440 | Schlumberger | GAMMA_SM_SH3 | regularization factor | unitless |  | Computed Regularization Factor from Sub-Measurements for Shell 3
440 | Schlumberger | GAMMA_SM_SH4 | regularization factor | unitless |  | Computed Regularization Factor from Sub-Measurements for Shell 4
440 | Schlumberger | GAMMA_SM_SH8 | regularization factor | unitless |  | Computed Regularization Factor from Sub-Measurements for Shell 8
440 | Schlumberger | GAMMA_SM_UHR | regularization factor | unitless |  | Computed Regularization Factor from Sub-Measurements for Upper High-Resolution Antenna
440 | Schlumberger | GAMMA_TIV | thomsen gamma | unitless |  | Thomsens Anisotropy Parameter Gamma
440 | Schlumberger | GAOD | gravity | linear acceleration |  | DGT Differential Gravity from Optimal Linear Estimator (Analog)
440 | Schlumberger | GAS_DEVIATION_FACTOR | gas deviation factor | unitless | ZGAS | Dimensionless quantity expressing how a gas deviates from perfect gas law, commonly expressed by PV=ZnRT. Sometimes named Gas Compressibility Factor, Z usually varies from 0.7 to 1.2
440 | Schlumberger | GAS_DIFF_PRES | gas differential pressure | pressure |  | Gas differential pressure across the orifice plate
440 | Schlumberger | GAS_EXPAND_FACTOR | amount | unitless |  | Gas expansion factor is used in the orifice equation and accounts for the change in gas density as the pressure changes across the orifice plate
440 | Schlumberger | GAS_FLAG_TMT | gas flag | unitless | FGAS | TMT Gas Flag
440 | Schlumberger | GAS_MASS_FLOWRATE | gas mass flowrate | mass per time | GMQ | Gas mass flowrate
440 | Schlumberger | GAS_PSEUDO_PRES | pseudocritical pressure | pressure |  | Gas pseudo critical pressure
440 | Schlumberger | GAS_PSEUDO_TEMP | pseudocritical temperature | thermodynamic temperature |  | Gas pseudo critical temperature
440 | Schlumberger | GAS_SPEC_HEAT | amount | unitless |  | Specific heat of gas at a separator
440 | Schlumberger | GAS_VOLUME | volume | volume |  | Gas volume produced
440 | Schlumberger | GAS0 | electric potential | electric potential difference |  | FA Gas detector Ch 0 Direct
440 | Schlumberger | GAS1 | electric potential | electric potential difference |  | FA Gas detector Ch 1 Direct
440 | Schlumberger | GAS2 | electric potential | electric potential difference |  | FA Gas detector Ch 2 Direct
440 | Schlumberger | GAS3 | electric potential | electric potential difference |  | FA Gas detector Ch 3 Direct
440 | Schlumberger | GAS4 | electric potential | electric potential difference |  | FA Gas detector Ch 4 Direct
440 | Schlumberger | GAS5 | electric potential | electric potential difference |  | FA Gas detector Ch 5 Direct
440 | Schlumberger | GAS6 | amount | unitless |  | Gas Signal Channel 6
440 | Schlumberger | GASA | amount | unitless |  | FA Gas Amount
440 | Schlumberger | GASC | amount | unitless |  | Gas Correction
440 | Schlumberger | GASD | amount | unitless |  | Gas Detector Normalized Data
440 | Schlumberger | GASD_AFA | amount | unitless |  | AFA Gas Detector Normalized Data
440 | Schlumberger | GASD_AFA_DL | amount | unitless |  | AFA Gas Detector Normalized Data (Depth Logging)
440 | Schlumberger | GASD_AFA2 | amount | unitless |  | AFA2 Gas Detector Normalized Data
440 | Schlumberger | GASD_AFA3 | amount | unitless |  | AFA3 Gas Detector Normalized Data
440 | Schlumberger | GASD_DL | amount | unitless | GASD | Gas Detector Normalized Data (Depth Logging)
440 | Schlumberger | GASD_LFA | amount | unitless | GASD | Gas Detector Normalized Data
440 | Schlumberger | GASD_LFA_DL | amount | unitless | GASD | Gas Detector Normalized Data (Depth Logging)
440 | Schlumberger | GASD_LFA2 | amount | unitless |  | LFA2 Gas Detector Normalized Data
440 | Schlumberger | GASD_LFA2_DL | amount | unitless |  | LFA2 Gas Detector Normalized Data (Depth Logging)
440 | Schlumberger | GASD_LFA3 | amount | unitless |  | LFA3 Gas Detector Normalized Data
440 | Schlumberger | GASD_LFA3_DL | amount | unitless |  | LFA3 Gas Detector Normalized Data (Depth Logging)
440 | Schlumberger | GASF | amount | unitless |  | Gas Fraction
440 | Schlumberger | GASFLG | gas flag | unitless |  | Gas Flag
440 | Schlumberger | GASFLG_IFA1 | gas flag | unitless |  | IFA 1 Gas Flag
440 | Schlumberger | GASFLG_IFA2 | gas flag | unitless |  | IFA 2 Gas Flag
440 | Schlumberger | GASFLG_IFAX1 | gas flag | unitless |  | IFAX 1 Gas Flag
440 | Schlumberger | GASFLG_IFAX2 | gas flag | unitless |  | IFAX 2 Gas Flag
440 | Schlumberger | GASFLG_OP1 | amount | unitless |  | TNOP 1 Gas Flag
440 | Schlumberger | GASI | indicator | unitless |  | Gas Indicator
440 | Schlumberger | GASI_AFA | indicator | unitless |  | AFA Gas Indicator
440 | Schlumberger | GASI_AFA_DL | indicator | unitless |  | AFA Gas Indicator (Depth Logging)
440 | Schlumberger | GASI_AFA2 | indicator | unitless |  | AFA2 Gas Indicator
440 | Schlumberger | GASI_AFA3 | indicator | unitless |  | AFA3 Gas Indicator
440 | Schlumberger | GASI_DL | indicator | unitless | GASI | Gas Indicator (Depth Logging)
440 | Schlumberger | GASI_LFA | indicator | unitless | GASI | Gas Indicator
440 | Schlumberger | GASI_LFA_DL | indicator | unitless | GASI | Gas Indicator (Depth Logging)
440 | Schlumberger | GASI_LFA2 | indicator | unitless |  | LFA2 Gas Indicator
440 | Schlumberger | GASI_LFA2_DL | indicator | unitless |  | LFA2 Gas Indicator (Depth Logging)
440 | Schlumberger | GASI_LFA3 | indicator | unitless |  | LFA3 Gas Indicator
440 | Schlumberger | GASI_LFA3_DL | indicator | unitless |  | LFA3 Gas Indicator (Depth Logging)
440 | Schlumberger | GASP | gas probability | unitless |  | Gas Probability
440 | Schlumberger | GASP_ADN_RT | gas probability | unitless | GAST | Gas Probability, Real-Time
440 | Schlumberger | GASP_CDN_RT | gas probability | unitless | GAST | Gas Detection Parameter, Real-Time
440 | Schlumberger | GASQ | wellhead gas flowrate | volume per time |  | Gas Phase Surface Flowrate
440 | Schlumberger | GASQ_AVG | wellhead gas flowrate | volume per time |  | Averaged Gas Phase Surface Flowrate
440 | Schlumberger | GASQ_FSI | gas flowrate | volume per time |  | Gas Surface Computed Flowrate
440 | Schlumberger | GASQ_SPRI | wellhead gas flowrate | volume per time | GASQ | Gas Flowrate Surface
440 | Schlumberger | GASQ_SPRI_SL | wellhead gas flowrate | volume per time | GASQ | Gas Flowrate Surface - Station Log
440 | Schlumberger | GASQC_FSI | gas flowrate | volume per time |  | Surface Computed Gas Flowrate for FSI (after Spinner Calibration)
440 | Schlumberger | GASR | ratio | dimensionless |  | Ratio of Gas Measurements to Total
440 | Schlumberger | GASRHO | gas density | mass per volume |  | Gas Density
440 | Schlumberger | GASRHO_SL | gas density | mass per volume |  | Gas Density - Station Log
440 | Schlumberger | GAT | tool temperature | thermodynamic temperature |  | GPIT Accelerometer Temperature
440 | Schlumberger | GAT_SL | tool temperature | thermodynamic temperature | GAT | Accelerometer Temperature
440 | Schlumberger | GATC | acceleration | unitless |  | DGT Calibrated Accelerometer and Fine Tilt
440 | Schlumberger | GATM | sampling duration | time |  | Gamma-Ray Acquisition Time
440 | Schlumberger | GATM_HR | sampling duration | time |  | High Resolution Gamma-Ray Acquisition Time
440 | Schlumberger | GAUGE_USED | amount | unitless |  | Gauge Used For Pressure Pre-Test
440 | Schlumberger | GAV1 | amount | unitless |  | GR avg 1
440 | Schlumberger | GAV2 | amount | unitless |  | GR avg 2
440 | Schlumberger | GBAD | amount | unitless |  | Bad G-axis (Gx/Gy/Gz/None)
440 | Schlumberger | GBFD | amount | unitless |  | Gamma Borehole - Far Detector
440 | Schlumberger | GBFD_SL | amount | unitless | GBFD | Gamma Borehole - Far Detector
440 | Schlumberger | GBND | amount | unitless |  | Gamma Borehole - Near Detector
440 | Schlumberger | GBND_SL | amount | unitless | GBND | Gamma Borehole - Near Detector
440 | Schlumberger | GBSA | litho type | unitless |  | Gas-Bearing Sandstone
440 | Schlumberger | GCF | coefficient | unitless |  | Gain Correction Factor
440 | Schlumberger | GCF1 | coefficient | unitless |  | Detector 1 Gain Correction Factor
440 | Schlumberger | GCF2 | coefficient | unitless |  | Detector 2 Gain Correction Factor
440 | Schlumberger | GCSP | tool speed | length per time |  | GCT Current Speed
440 | Schlumberger | GD_150I | electric current | electric current |  | Gyro Data 150V supply current intensity
440 | Schlumberger | GD_150V | electric potential | electric potential difference |  | Gyro Data 150 Volt supply
440 | Schlumberger | GD_5I | electric current | electric current |  | Gyro Data 5V supply current intensity
440 | Schlumberger | GD_5V | electric potential | electric potential difference |  | Gyro Data 5.25 Volt supply
440 | Schlumberger | GD_AX | x acceleration | linear acceleration |  | Gyro Data X-Axis Acceleration
440 | Schlumberger | GD_AY | y acceleration | linear acceleration |  | Gyro Data Y-Axis Acceleration
440 | Schlumberger | GD_AZ | z acceleration | linear acceleration |  | Gyro Data Z-Axis Acceleration
440 | Schlumberger | GD_BUFFUSAGE | none | dimensionless |  | Gyro Data Buffer Usage
440 | Schlumberger | GD_DEVI | hole deviation | plane angle |  | Gyro Data Deviation
440 | Schlumberger | GD_GTF | sensor azimuth | plane angle |  | Gyro Data Gyro Tool Face
440 | Schlumberger | GD_HAZI | hole azimuth | plane angle |  | Gyro Data Hole Azimuth
440 | Schlumberger | GD_PROCTIME | delay time | time |  | Gyro Data Processing Time
440 | Schlumberger | GD_RAWDEVI | hole deviation | plane angle |  | Gyro Data Raw Deviation
440 | Schlumberger | GD_RAWGTF | sensor azimuth | plane angle |  | Gyro Data Raw Gyro Tool Face
440 | Schlumberger | GD_RAWHAZI | hole azimuth | plane angle |  | Gyro Data Raw Hole Azimuth relative to true north
440 | Schlumberger | GD_RAWRB | relative bearing | plane angle |  | Gyro Data Raw Relative Bearing
440 | Schlumberger | GD_RB | relative bearing | plane angle |  | Gyro Data Relative Bearing
440 | Schlumberger | GD_RIPP | electric potential | electric potential difference |  | Gyro Data Ripple Voltage
440 | Schlumberger | GD_STATUS | tool status | unitless |  | Gyro Data Status
440 | Schlumberger | GDAC | tool status | unitless |  | DGT Diagnostic - Accelerometer
440 | Schlumberger | GDAV | time interval | time |  | Group Delay Average
440 | Schlumberger | GDBK | time interval | time |  | Group Delay
440 | Schlumberger | GDC | electric potential | electric potential difference |  | DGT Calibrated Diagnostic
440 | Schlumberger | GDCAL | tool status | unitless | GDCA | DGT Diagnostic - Calibrate
440 | Schlumberger | GDDC_AFA | electric potential | electric potential difference |  | AFA Gas Detector Dark Calibration Data
440 | Schlumberger | GDDC_AFA2 | electric potential | electric potential difference |  | AFA2 Gas Detector Dark Calibration Data
440 | Schlumberger | GDDC_AFA3 | electric potential | electric potential difference |  | AFA3 Gas Detector Dark Calibration Data
440 | Schlumberger | GDDC_DL | electric potential | electric potential difference | GDDC | Gas Detector Dark Calibration Data (Depth Logging)
440 | Schlumberger | GDDC_LFA | electric potential | electric potential difference | GDDC | Gas Detector Dark Calibration Data
440 | Schlumberger | GDDC_LFA_DL | electric potential | electric potential difference | GDDC | Gas Detector Dark Calibration Data (Depth Logging)
440 | Schlumberger | GDDC_LFA2 | electric potential | electric potential difference |  | LFA2 Gas Detector Dark Calibration Data
440 | Schlumberger | GDDC_LFA2_DL | electric potential | electric potential difference |  | LFA2 Gas Detector Dark Calibration Data (Depth Logging)
440 | Schlumberger | GDDC_LFA3 | electric potential | electric potential difference |  | LFA3 Gas Detector Dark Calibration Data
440 | Schlumberger | GDDC_LFA3_DL | electric potential | electric potential difference |  | LFA3 Gas Detector Dark Calibration Data (Depth Logging)
440 | Schlumberger | GDDG | tool status | unitless |  | DGT Diagnostic - Diagnostic
440 | Schlumberger | GDEP | depth | length |  | GYRO Depth
440 | Schlumberger | GDES | tool status | unitless |  | DGT Diagnostic Executive Summary
440 | Schlumberger | GDEV | hole deviation | plane angle |  | HGNS Hole Deviation from Gravity
440 | Schlumberger | GDEV_EDTC | hole deviation | plane angle |  | EDTC Hole Deviation from Gravity
440 | Schlumberger | GDFA | gravity | linear acceleration |  | DGT Average Fully Compensated Gravity (Digital)
440 | Schlumberger | GDGRV | tool status | unitless | GRDG | DGT Diagnostic - Gravity
440 | Schlumberger | GDIM_AFA | electric potential | electric potential difference |  | AFA Gas Detector Source Intensity Monitor Data
440 | Schlumberger | GDIM_AFA2 | electric potential | electric potential difference |  | AFA2 Gas Detector Source Intensity Monitor Data
440 | Schlumberger | GDIM_AFA3 | electric potential | electric potential difference |  | AFA3 Gas Detector Source Intensity Monitor Data
440 | Schlumberger | GDIM_DL | electric potential | electric potential difference | GDIM | Gas Detector Source Intensity Monitor Data (Depth Logging)
440 | Schlumberger | GDIM_LFA | electric potential | electric potential difference | GDIM | Gas Detector Source Intensity Monitor Data
440 | Schlumberger | GDIM_LFA_DL | electric potential | electric potential difference | GDIM | Gas Detector Source Intensity Monitor Data (Depth Logging)
440 | Schlumberger | GDIM_LFA2 | electric potential | electric potential difference |  | LFA2 Gas Detector Source Intensity Monitor Data
440 | Schlumberger | GDIM_LFA2_DL | electric potential | electric potential difference |  | LFA2 Gas Detector Source Intensity Monitor Data (Depth Logging)
440 | Schlumberger | GDIM_LFA3 | electric potential | electric potential difference |  | LFA3 Gas Detector Source Intensity Monitor Data
440 | Schlumberger | GDIM_LFA3_DL | electric potential | electric potential difference |  | LFA3 Gas Detector Source Intensity Monitor Data (Depth Logging)
440 | Schlumberger | GDMD_AFA | electric potential | electric potential difference |  | AFA Gas Detector Source Intensity Monitor Dark Calibration Data
440 | Schlumberger | GDMD_AFA2 | electric potential | electric potential difference |  | AFA2 Gas Detector Source Intensity Monitor Dark Calibration Data
440 | Schlumberger | GDMD_AFA3 | electric potential | electric potential difference |  | AFA3 Gas Detector Source Intensity Monitor Dark Calibration Data
440 | Schlumberger | GDMD_DL | electric potential | electric potential difference |  | Gas Detector Source Intensity Monitor Dark Calibration Data (Depth Logging)
440 | Schlumberger | GDMD_LFA | electric potential | electric potential difference | GDMD | Gas Detector Source Intensity Monitor Dark Calibration Data
440 | Schlumberger | GDMD_LFA_DL | electric potential | electric potential difference | GDMD | Gas Detector Source Intensity Monitor Dark Calibration Data (Depth Logging)
440 | Schlumberger | GDMD_LFA2 | electric potential | electric potential difference |  | LFA2 Gas Detector Source Intensity Monitor Dark Calibration Data
440 | Schlumberger | GDMD_LFA2_DL | electric potential | electric potential difference |  | LFA2 Gas Detector Source Intensity Monitor Dark Calibration Data (Depth Logging)
440 | Schlumberger | GDMD_LFA3 | electric potential | electric potential difference |  | LFA3 Gas Detector Source Intensity Monitor Dark Calibration Data
440 | Schlumberger | GDMD_LFA3_DL | electric potential | electric potential difference |  | LFA3 Gas Detector Source Intensity Monitor Dark Calibration Data (Depth Logging)
440 | Schlumberger | GDMN | time interval | time |  | Group Delay Minimum
440 | Schlumberger | GDMS_AFA | electric potential | electric potential difference |  | AFA Gas Detector Source Intensity Monitor Source Calibration Data
440 | Schlumberger | GDMS_AFA2 | electric potential | electric potential difference |  | AFA2 Gas Detector Source Intensity Monitor Source Calibration Data
440 | Schlumberger | GDMS_AFA3 | electric potential | electric potential difference |  | AFA3 Gas Detector Source Intensity Monitor Source Calibration Data
440 | Schlumberger | GDMS_DL | electric potential | electric potential difference | GDMS | Gas Detector Source Intensity Monitor Source Calibration Data (Depth Logging)
440 | Schlumberger | GDMS_LFA | electric potential | electric potential difference | GDMS | Gas Detector Source Intensity Monitor Source Calibration Data
440 | Schlumberger | GDMS_LFA_DL | electric potential | electric potential difference | GDMS | Gas Detector Source Intensity Monitor Source Calibration Data (Depth Logging)
440 | Schlumberger | GDMS_LFA2 | electric potential | electric potential difference |  | LFA2 Gas Detector Source Intensity Monitor Source Calibration Data
440 | Schlumberger | GDMS_LFA2_DL | electric potential | electric potential difference |  | LFA2 Gas Detector Source Intensity Monitor Source Calibration Data (Depth Logging)
440 | Schlumberger | GDMS_LFA3 | electric potential | electric potential difference |  | LFA3 Gas Detector Source Intensity Monitor Source Calibration Data
440 | Schlumberger | GDMS_LFA3_DL | electric potential | electric potential difference |  | LFA3 Gas Detector Source Intensity Monitor Source Calibration Data (Depth Logging)
440 | Schlumberger | GDMX | time interval | time |  | Group Delay Maximum
440 | Schlumberger | GDOD | gravity | linear acceleration |  | DGT Differential Gravity from Optimal Linear Estimator (Digital)
440 | Schlumberger | GDPS | tool status | unitless |  | DGT Diagnostic - Volt
440 | Schlumberger | GDSI | shale volume fraction | unitless |  | Grain Density Shale Index
440 | Schlumberger | GDTMP | tool status | unitless | GDTM | DGT Diagnostic - Temperature
440 | Schlumberger | GDTS | tool status | unitless |  | DGT Diagnostic Tool State
440 | Schlumberger | GEN2 | amount | unitless |  | Generic 2
440 | Schlumberger | GEN3 | amount | unitless |  | Generic 3
440 | Schlumberger | GEN4 | amount | unitless |  | Generic 4
440 | Schlumberger | GEN5 | amount | unitless |  | Generic 5
440 | Schlumberger | GENERIC_01 | amount | unitless |  | Generic Channel One
440 | Schlumberger | GENERIC_02 | amount | unitless |  | Generic Channel Two
440 | Schlumberger | GENERIC_03 | amount | unitless |  | Generic Channel Three
440 | Schlumberger | GENERIC_04 | amount | unitless |  | Generic Channel Four
440 | Schlumberger | GENERIC_05 | amount | unitless |  | Generic Channel Five
440 | Schlumberger | GENERIC_06 | amount | unitless |  | Generic Channel Six
440 | Schlumberger | GENERIC_07 | amount | unitless |  | Generic Channel Seven
440 | Schlumberger | GENERIC_08 | amount | unitless |  | Generic Channel Eight
440 | Schlumberger | GENERIC_09 | amount | unitless |  | Generic Channel Nine
440 | Schlumberger | GENERIC_10 | amount | unitless |  | Generic Channel Ten
440 | Schlumberger | GENERIC_11 | amount | unitless |  | Generic Channel Eleven
440 | Schlumberger | GENERIC_12 | amount | unitless |  | Generic Channel Twelve
440 | Schlumberger | GENERIC_13 | amount | unitless |  | Generic Channel Thirteen
440 | Schlumberger | GENERIC_14 | amount | unitless |  | Generic Channel Fourteen
440 | Schlumberger | GENERIC_15 | amount | unitless |  | Generic Channel Fifteen
440 | Schlumberger | GENERIC_16 | amount | unitless |  | Generic Channel Sixteen
440 | Schlumberger | GENERIC_17 | amount | unitless |  | Generic Channel Seventeen
440 | Schlumberger | GENERIC_18 | amount | unitless |  | Generic Channel Eighteen
440 | Schlumberger | GENERIC_19 | amount | unitless |  | Generic Channel Nineteen
440 | Schlumberger | GENERIC_20 | amount | unitless |  | Generic Channel Twenty
440 | Schlumberger | GEST | gravity | linear acceleration |  | Projection of earth acceleration on tool axis
440 | Schlumberger | GETE | gamma ray | API gamma ray |  | Gamma Ray
440 | Schlumberger | GFBM | count rate | frequency |  | GHOST Filtered Bubble Count Rate Average
440 | Schlumberger | GFBM_SL | count rate | frequency | GFBM | GHOST Filtered Bubble Count Rate Average - Station Log
440 | Schlumberger | GFBM2 | count rate | frequency | GFB2 | GHOST-2 Filtered Bubble Count Rate Average
440 | Schlumberger | GFBM2_SL | count rate | frequency | GFB2 | GHOST-2 Filtered Bubble Count Rate Average - Station Log
440 | Schlumberger | GFC | identifier | unitless |  | Gyro Frame Count
440 | Schlumberger | GFFD | amount | unitless |  | Gamma Formation - Far Detector
440 | Schlumberger | GFFD_SL | amount | unitless | GFFD | Gamma Formation - Far Detector
440 | Schlumberger | GFHM | gas holdup | unitless |  | Gas Filtered Holdup Average
440 | Schlumberger | GFHM_SL | gas holdup | unitless | GFHM | Gas Filtered Holdup Average - Station Log
440 | Schlumberger | GFHM2 | gas holdup | unitless | GFH2 | GHOST-2 Gas Filtered Holdup Average
440 | Schlumberger | GFHM2_SL | gas holdup | unitless | GFH2 | GHOST-2 Gas Filtered Holdup Average - Station Log
440 | Schlumberger | GFND | amount | unitless |  | Gamma Formation - Near Detector
440 | Schlumberger | GFND_SL | amount | unitless | GFND | Gamma Formation - Near Detector
440 | Schlumberger | GGCF | correction factor | unitless |  | GST Gain Correction Factor
440 | Schlumberger | GGCI | cement bond index | unitless |  | Good + Gaseous Cement Index
440 | Schlumberger | GGNC | tool status | unitless |  | DGT General Control
440 | Schlumberger | GHB0 | count rate | frequency |  | Bubble Count Rate Optical Probe 0
440 | Schlumberger | GHB1 | count rate | frequency |  | Bubble Count Rate Optical Probe 1
440 | Schlumberger | GHB1_SL | count rate | frequency | GHB1 | GHOST Bubble Count Rate Probe 1 - Station Log
440 | Schlumberger | GHB2 | count rate | frequency |  | Bubble Count Rate Optical Probe 2
440 | Schlumberger | GHB2_SL | count rate | frequency | GHB2 | GHOST Bubble Count Rate Probe 2 - Station Log
440 | Schlumberger | GHB3 | count rate | frequency |  | Bubble Count Rate Optical Probe 3
440 | Schlumberger | GHB3_SL | count rate | frequency | GHB3 | GHOST Bubble Count Rate Probe 3 - Station Log
440 | Schlumberger | GHB4 | count rate | frequency |  | Bubble Count Rate Optical Probe 4
440 | Schlumberger | GHB4_SL | count rate | frequency | GHB4 | GHOST Bubble Count Rate Probe 4 - Station Log
440 | Schlumberger | GHB5 | count rate | frequency |  | Bubble Count Rate Optical Probe 5
440 | Schlumberger | GHB5_SL | count rate | frequency | GHB5 | GHOST Bubble Count Rate Probe 5 - Station Log
440 | Schlumberger | GHB6 | count rate | frequency |  | GHOST Bubble Count Rate Probe 6
440 | Schlumberger | GHB6_SL | count rate | frequency | GHB6 | GHOST Bubble Count Rate Probe 6 - Station Log
440 | Schlumberger | GHB7 | count rate | frequency |  | GHOST Bubble Count Rate Probe 7
440 | Schlumberger | GHB7_SL | count rate | frequency | GHB7 | GHOST Bubble Count Rate Probe 7 - Station Log
440 | Schlumberger | GHB8 | count rate | frequency |  | GHOST Bubble Count Rate Probe 8
440 | Schlumberger | GHB8_SL | count rate | frequency | GHB8 | GHOST Bubble Count Rate Probe 8 - Station Log
440 | Schlumberger | GHBF0 | count rate | frequency |  | Filtered Bubble Count Rate Optical Probe 0
440 | Schlumberger | GHBF0_FSI | count rate | frequency |  | Filtered (Sliding Window) Bubble Count Rate Optical Probe 0
440 | Schlumberger | GHBF0_FSI_SL | count rate | frequency |  | Filtered (Sliding Window) Bubble Count Rate Optical Probe 0 - Station Log
440 | Schlumberger | GHBF1 | count rate | frequency |  | Filtered Bubble Count Rate Optical Probe 1
440 | Schlumberger | GHBF1_FSI | count rate | frequency |  | Filtered (Sliding Window) Bubble Count Rate Optical Probe 1
440 | Schlumberger | GHBF1_FSI_SL | count rate | frequency |  | Filtered (Sliding Window) Bubble Count Rate Optical Probe 1 - Station Log
440 | Schlumberger | GHBF2 | count rate | frequency |  | Filtered Bubble Count Rate Optical Probe 2
440 | Schlumberger | GHBF2_FSI | count rate | frequency |  | Filtered (Sliding Window) Bubble Count Rate Optical Probe 2
440 | Schlumberger | GHBF2_FSI_SL | count rate | frequency |  | Filtered (Sliding Window) Bubble Count Rate Optical Probe 2 - Station Log
440 | Schlumberger | GHBF3 | count rate | frequency |  | Filtered Bubble Count Rate Optical Probe 3
440 | Schlumberger | GHBF3_FSI | count rate | frequency |  | Filtered (Sliding Window) Bubble Count Rate Optical Probe 3
440 | Schlumberger | GHBF3_FSI_SL | count rate | frequency |  | Filtered (Sliding Window) Bubble Count Rate Optical Probe 3 - Station Log
440 | Schlumberger | GHBF4 | count rate | frequency |  | Filtered Bubble Count Rate Optical Probe 4
440 | Schlumberger | GHBF4_FSI | count rate | frequency |  | Filtered (Sliding Window) Bubble Count Rate Optical Probe 4
440 | Schlumberger | GHBF4_FSI_SL | count rate | frequency |  | Filtered (Sliding Window) Bubble Count Rate Optical Probe 4 - Station Log
440 | Schlumberger | GHBF5 | count rate | frequency |  | Filtered Bubble Count Rate Optical Probe 5
440 | Schlumberger | GHBF5_FSI | count rate | frequency |  | Filtered (Sliding Window) Bubble Count Rate Optical Probe 5
440 | Schlumberger | GHBF5_FSI_SL | count rate | frequency |  | Filtered (Sliding Window) Bubble Count Rate Optical Probe 5 - Station Log
440 | Schlumberger | GHBM | count rate | frequency |  | GHOST Bubble Count Rate Average
440 | Schlumberger | GHBM_FSI | count rate | frequency |  | Mean Bubble Count Rate Optical Probes
440 | Schlumberger | GHBM_SL | count rate | frequency | GHBM | GHOST Bubble Count Rate Average - Station Log
440 | Schlumberger | GHBM2 | count rate | frequency | GBM2 | GHOST-2 Bubble Count Rate Average
440 | Schlumberger | GHBM2_SL | count rate | frequency | GBM2 | GHOST-2 Bubble Count Rate Average - Station Log
440 | Schlumberger | GHCHM | gas holdup | unitless |  | GHOST Gas Holdup Average Corrected with Mapflo
440 | Schlumberger | GHCHM_FSI | gas holdup | unitless |  | Optical Probe Mean Holdup from FSI corrected with Mapflo
440 | Schlumberger | GHD | borehole diameter | length |  | Borehole Diameter
440 | Schlumberger | GHD_CORR | borehole diameter | length |  | Borehole Diameter Corrected by Borehole Enlargement Equipment
440 | Schlumberger | GHH0 | gas holdup | unitless |  | Gas Holdup Optical Probe 0
440 | Schlumberger | GHH1 | gas holdup | unitless |  | Gas Holdup Optical Probe 1
440 | Schlumberger | GHH1_SL | gas holdup | unitless | GHH1 | Gas Holdup Probe 1 - Station Log
440 | Schlumberger | GHH2 | gas holdup | unitless |  | Gas Holdup Optical Probe 2
440 | Schlumberger | GHH2_SL | gas holdup | unitless | GHH2 | Gas Holdup Probe 2 - Station Log
440 | Schlumberger | GHH3 | gas holdup | unitless |  | Gas Holdup Optical Probe 3
440 | Schlumberger | GHH3_SL | gas holdup | unitless | GHH3 | Gas Holdup Probe 3 - Station Log
440 | Schlumberger | GHH4 | gas holdup | unitless |  | Gas Holdup Optical Probe 4
440 | Schlumberger | GHH4_SL | gas holdup | unitless | GHH4 | Gas Holdup Probe 4 - Station Log
440 | Schlumberger | GHH5 | gas holdup | unitless |  | Gas Holdup Optical Probe 5
440 | Schlumberger | GHH5_SL | gas holdup | unitless | GHH5 | Gas Holdup Probe 5 - Station Log
440 | Schlumberger | GHH6 | gas holdup | unitless |  | Gas Holdup Probe 6
440 | Schlumberger | GHH6_SL | gas holdup | unitless | GHH6 | Gas Holdup Probe 6 - Station Log
440 | Schlumberger | GHH7 | gas holdup | unitless |  | Gas Holdup Probe 7
440 | Schlumberger | GHH7_SL | gas holdup | unitless | GHH7 | Gas Holdup Probe 7 - Station Log
440 | Schlumberger | GHH8 | gas holdup | unitless |  | Gas Holdup Probe 8
440 | Schlumberger | GHH8_SL | gas holdup | unitless | GHH8 | Gas Holdup Probe 8 - Station Log
440 | Schlumberger | GHHF0 | gas holdup | unitless |  | Filtered Gas Holdup Optical Probe 0
440 | Schlumberger | GHHF0_FSI | gas holdup | unitless |  | Filtered (Sliding Window) Gas Holdup Optical Probe 0
440 | Schlumberger | GHHF0_FSI_SL | gas holdup | unitless |  | Filtered (Sliding Window) Gas Holdup Optical Probe 0 - Station Log
440 | Schlumberger | GHHF1 | gas holdup | unitless |  | Filtered Gas Holdup Optical Probe 1
440 | Schlumberger | GHHF1_FSI | gas holdup | unitless |  | Filtered (Sliding Window) Gas Holdup Optical Probe 1
440 | Schlumberger | GHHF1_FSI_SL | gas holdup | unitless |  | Filtered (Sliding Window) Gas Holdup Optical Probe 1 - Station Log
440 | Schlumberger | GHHF2 | gas holdup | unitless |  | Filtered Gas Holdup Optical Probe 2
440 | Schlumberger | GHHF2_FSI | gas holdup | unitless |  | Filtered (Sliding Window) Gas Holdup Optical Probe 2
440 | Schlumberger | GHHF2_FSI_SL | gas holdup | unitless |  | Filtered (Sliding Window) Gas Holdup Optical Probe 2 - Station Log
440 | Schlumberger | GHHF3 | gas holdup | unitless |  | Filtered Gas Holdup Optical Probe 3
440 | Schlumberger | GHHF3_FSI | gas holdup | unitless |  | Filtered (Sliding Window) Gas Holdup Optical Probe 3
440 | Schlumberger | GHHF3_FSI_SL | gas holdup | unitless |  | Filtered (Sliding Window) Gas Holdup Optical Probe 3 - Station Log
440 | Schlumberger | GHHF4 | gas holdup | unitless |  | Filtered Gas Holdup Optical Probe 4
440 | Schlumberger | GHHF4_FSI | gas holdup | unitless |  | Filtered (Sliding Window) Gas Holdup Optical Probe 4
440 | Schlumberger | GHHF4_FSI_SL | gas holdup | unitless |  | Filtered (Sliding Window) Gas Holdup Optical Probe 4 - Station Log
440 | Schlumberger | GHHF5 | gas holdup | unitless |  | Filtered Gas Holdup Optical Probe 5
440 | Schlumberger | GHHF5_FSI | gas holdup | unitless |  | Filtered (Sliding Window) Gas Holdup Optical Probe 5
440 | Schlumberger | GHHF5_FSI_SL | gas holdup | unitless |  | Filtered (Sliding Window) Gas Holdup Optical Probe 5 - Station Log
440 | Schlumberger | GHHM | gas holdup | unitless |  | Gas Holdup Average
440 | Schlumberger | GHHM_FSI | gas holdup | unitless |  | Optical Probe Mean Holdup from FSI
440 | Schlumberger | GHHM_SL | gas holdup | unitless | GHHM | Gas Holdup Average - Station Log
440 | Schlumberger | GHHM2 | gas holdup | unitless | GHM2 | GHOST-2 Gas Holdup Average
440 | Schlumberger | GHHM2_SL | gas holdup | unitless | GHM2 | GHOST-2 Gas Holdup Average - Station Log
440 | Schlumberger | GHID | borehole diameter | length |  | Generalized Hole Inside Diameter
440 | Schlumberger | GHMN0 | electric potential | electric potential difference |  | Optical Probe 0 Minimum Voltage
440 | Schlumberger | GHMN0_FSI | electric potential | electric potential difference |  | Optical Probe 0 Minimum Voltage
440 | Schlumberger | GHMN0_FSI_SL | electric potential | electric potential difference |  | Optical Probe 0 Minimum Voltage - Station Log
440 | Schlumberger | GHMN1 | electric potential | electric potential difference |  | Optical Probe 1 Minimum Voltage
440 | Schlumberger | GHMN1_FSI | electric potential | electric potential difference |  | Optical Probe 1 Minimum Voltage
440 | Schlumberger | GHMN1_FSI_SL | electric potential | electric potential difference |  | Optical Probe 1 Minimum Voltage - Station Log
440 | Schlumberger | GHMN2 | electric potential | electric potential difference |  | Optical Probe 2 Minimum Voltage
440 | Schlumberger | GHMN2_FSI | electric potential | electric potential difference |  | Optical Probe 2 Minimum Voltage
440 | Schlumberger | GHMN2_FSI_SL | electric potential | electric potential difference |  | Optical Probe 2 Minimum Voltage - Station Log
440 | Schlumberger | GHMN3 | electric potential | electric potential difference |  | Optical Probe 3 Minimum Voltage
440 | Schlumberger | GHMN3_FSI | electric potential | electric potential difference |  | Optical Probe 3 Minimum Voltage
440 | Schlumberger | GHMN3_FSI_SL | electric potential | electric potential difference |  | Optical Probe 3 Minimum Voltage - Station Log
440 | Schlumberger | GHMN4 | electric potential | electric potential difference |  | Optical Probe 4 Minimum Voltage
440 | Schlumberger | GHMN4_FSI | electric potential | electric potential difference |  | Optical Probe 4 Minimum Voltage
440 | Schlumberger | GHMN4_FSI_SL | electric potential | electric potential difference |  | Optical Probe 4 Minimum Voltage - Station Log
440 | Schlumberger | GHMN5 | electric potential | electric potential difference |  | Optical Probe 5 Minimum Voltage
440 | Schlumberger | GHMN5_FSI | electric potential | electric potential difference |  | Optical Probe 5 Minimum Voltage
440 | Schlumberger | GHMN5_FSI_SL | electric potential | electric potential difference |  | Optical Probe 5 Minimum Voltage - Station Log
440 | Schlumberger | GHMX0 | electric potential | electric potential difference |  | Optical Probe 0 Maximum Voltage
440 | Schlumberger | GHMX0_FSI | electric potential | electric potential difference |  | Optical Probe 0 Maximum Voltage
440 | Schlumberger | GHMX0_FSI_SL | electric potential | electric potential difference |  | Optical Probe 0 Maximum Voltage - Station Log
440 | Schlumberger | GHMX1 | electric potential | electric potential difference |  | Optical Probe 1 Maximum Voltage
440 | Schlumberger | GHMX1_FSI | electric potential | electric potential difference |  | Optical Probe 1 Maximum Voltage
440 | Schlumberger | GHMX1_FSI_SL | electric potential | electric potential difference |  | Optical Probe 1 Maximum Voltage - Station Log
440 | Schlumberger | GHMX2 | electric potential | electric potential difference |  | Optical Probe 2 Maximum Voltage
440 | Schlumberger | GHMX2_FSI | electric potential | electric potential difference |  | Optical Probe 2 Maximum Voltage
440 | Schlumberger | GHMX2_FSI_SL | electric potential | electric potential difference |  | Optical Probe 2 Maximum Voltage - Station Log
440 | Schlumberger | GHMX3 | electric potential | electric potential difference |  | Optical Probe 3 Maximum Voltage
440 | Schlumberger | GHMX3_FSI | electric potential | electric potential difference |  | Optical Probe 3 Maximum Voltage
440 | Schlumberger | GHMX3_FSI_SL | electric potential | electric potential difference |  | Optical Probe 3 Maximum Voltage - Station Log
440 | Schlumberger | GHMX4 | electric potential | electric potential difference |  | Optical Probe 4 Maximum Voltage
440 | Schlumberger | GHMX4_FSI | electric potential | electric potential difference |  | Optical Probe 4 Maximum Voltage
440 | Schlumberger | GHMX4_FSI_SL | electric potential | electric potential difference |  | Optical Probe 4 Maximum Voltage - Station Log
440 | Schlumberger | GHMX5 | electric potential | electric potential difference |  | Optical Probe 5 Maximum Voltage
440 | Schlumberger | GHMX5_FSI | electric potential | electric potential difference |  | Optical Probe 5 Maximum Voltage
440 | Schlumberger | GHMX5_FSI_SL | electric potential | electric potential difference |  | Optical Probe 5 Maximum Voltage - Station Log
440 | Schlumberger | GHVA | electric potential | electric potential difference |  | GST Head Voltage Arc
440 | Schlumberger | GI | amount | unitless |  | Gas Index
440 | Schlumberger | GIAX | electric current | electric current |  | Axial Current G
440 | Schlumberger | GINCL | tool deviation | plane angle | DEVI | DGT Tool Deviation
440 | Schlumberger | GLSE | amount | unitless |  | Gain Latch Setting
440 | Schlumberger | GLST | interfacial tension | force per length |  | Gas/Liquid Superficial Tension
440 | Schlumberger | GMCH1S | electric potential | electric potential difference | GH1S | DGT Multiplexer 1 High Calibrate Smoothed
440 | Schlumberger | GMCH2S | electric potential | electric potential difference | GH2S | DGT Multiplexer 2 High Calibrate Smoothed
440 | Schlumberger | GMCH3S | electric potential | electric potential difference | GH3S | DGT Multiplexer 3 High Calibrate Smoothed
440 | Schlumberger | GMCL1S | electric potential | electric potential difference | GL1S | DGT Multiplexer 1 Low Calibrate Smoothed
440 | Schlumberger | GMCL2S | electric potential | electric potential difference | GL2S | DGT Multiplexer 2 Low Calibrate Smoothed
440 | Schlumberger | GMCL3S | electric potential | electric potential difference | GL3S | DGT Multiplexer 3 Low Calibrate Smoothed
440 | Schlumberger | GMSP | tool speed | length per time |  | GCT Maximum Speed
440 | Schlumberger | GMT | date | unitless |  | Greenwich Mean Time
440 | Schlumberger | GMT_SL | tool temperature | thermodynamic temperature | GMT | Magnetometer Temperature
440 | Schlumberger | GNCR | resistance gradient | electric resistance per length |  | Normalized Casing Resistance G
440 | Schlumberger | GNMN | gain | logarithmic power ratio |  | Min PGA gain
440 | Schlumberger | GNMX | gain | logarithmic power ratio |  | Max PGA gain
440 | Schlumberger | GNT | count rate | frequency |  | GNT Neutron API Counts
440 | Schlumberger | GNVO | electric potential gradient | electric field strength |  | Normalized Potential Difference G
440 | Schlumberger | GNVR | electric potential | electric potential difference |  | GPIT Negative Voltage Raw
440 | Schlumberger | GOBO | threshold | electric potential difference |  | Good Bond
440 | Schlumberger | GOCF | correction factor | unitless |  | GST Offset Correction Factor
440 | Schlumberger | GOCI | cement bond index | unitless |  | Good Cement Index
440 | Schlumberger | GOI | amount | unitless |  | Gas-Oil Index
440 | Schlumberger | GOLD | count rate | frequency |  | Gold (AU) Tracer Count Rate Output
440 | Schlumberger | GOLU | uncertainty | frequency |  | Gold (AU) Uncertainty Output
440 | Schlumberger | GOR | gas oil ratio | dimensionless |  | Gas Oil Ratio
440 | Schlumberger | GOR_AFA | gas oil ratio | dimensionless |  | AFA Gas Oil Ratio
440 | Schlumberger | GOR_AFA2 | gas oil ratio | dimensionless |  | AFA2 Gas Oil Ratio
440 | Schlumberger | GOR_AFA3 | gas oil ratio | dimensionless |  | AFA3 Gas Oil Ratio
440 | Schlumberger | GOR_AVG | gas oil ratio | dimensionless |  | Averaged Gas Oil Ratio
440 | Schlumberger | GOR_CGA | gas oil ratio | dimensionless | GOR | Gas Oil Ratio
440 | Schlumberger | GOR_CGA_DL | gas oil ratio | dimensionless | GOR | Gas Oil Ratio (Depth Logging)
440 | Schlumberger | GOR_CGA2 | gas oil ratio | dimensionless |  | CGA2 Gas Oil Ratio
440 | Schlumberger | GOR_CGA2_DL | gas oil ratio | dimensionless |  | CGA2 Gas Oil Ratio (Depth Logging)
440 | Schlumberger | GOR_CGA3 | gas oil ratio | dimensionless |  | CGA3 Gas Oil Ratio
440 | Schlumberger | GOR_CGA3_DL | gas oil ratio | dimensionless |  | CGA3 Gas Oil Ratio (Depth Logging)
440 | Schlumberger | GOR_GAS_OP1 | gas oil ratio | dimensionless |  | TNOP 1 Gas Oil Ratio for Volatile Oil and Condensate Gas
440 | Schlumberger | GOR_IFA1 | gas oil ratio | dimensionless |  | IFA 1 Gas Oil Ratio
440 | Schlumberger | GOR_IFA2 | gas oil ratio | dimensionless |  | IFA 2 Gas Oil Ratio
440 | Schlumberger | GOR_IFAX1 | gas oil ratio | dimensionless |  | IFAX 1 Gas Oil Ratio
440 | Schlumberger | GOR_IFAX2 | gas oil ratio | dimensionless |  | IFAX 2 Gas Oil Ratio
440 | Schlumberger | GOR_LFA | gas oil ratio | dimensionless | GOR | Gas Oil Ratio
440 | Schlumberger | GOR_LFA_DL | gas oil ratio | dimensionless | GOR | Gas Oil Ratio (Depth Logging)
440 | Schlumberger | GOR_LFA2 | gas oil ratio | dimensionless |  | LFA2 Gas Oil Ratio
440 | Schlumberger | GOR_LFA2_DL | gas oil ratio | dimensionless |  | LFA2 Gas Oil Ratio (Depth Logging)
440 | Schlumberger | GOR_LFA3 | gas oil ratio | dimensionless |  | LFA3 Gas Oil Ratio
440 | Schlumberger | GOR_LFA3_DL | gas oil ratio | dimensionless |  | LFA3 Gas Oil Ratio (Depth Logging)
440 | Schlumberger | GOR_OIL_OP1 | gas oil ratio | dimensionless |  | TNOP 1 Gas Oil Ratio for Medium and Heavy Oil
440 | Schlumberger | GOR_UNCOR_AFA | gas oil ratio | dimensionless |  | AFA Uncorrected Gas Oil Ratio
440 | Schlumberger | GOR_UNCOR_AFA_DL | gas oil ratio | dimensionless |  | AFA Uncorrected Gas Oil Ratio (Depth Logging)
440 | Schlumberger | GOR_UNCOR_LFA | gas oil ratio | dimensionless | GOR | Uncorrected Gas Oil Ratio
440 | Schlumberger | GOR_UNCOR_LFA_DL | gas oil ratio | dimensionless | GOR | Uncorrected Gas Oil Ratio (Depth Logging)
440 | Schlumberger | GORAVG | gas oil ratio | dimensionless |  | Gas Oil Ratio Average
440 | Schlumberger | GORAVGBSMP | gas oil ratio | dimensionless |  | Gas Oil Ratio Average Before Sampling
440 | Schlumberger | GORQ | flag | unitless |  | Gas Oil Ratio Quality Flag
440 | Schlumberger | GORQ_AFA | flag | unitless |  | AFA Gas Oil Ratio Quality Flag
440 | Schlumberger | GORQ_AFA2 | flag | unitless |  | AFA2 Gas Oil Ratio Quality Flag
440 | Schlumberger | GORQ_AFA3 | flag | unitless |  | AFA3 Gas Oil Ratio Quality Flag
440 | Schlumberger | GORQ_LFA | quality indicator | unitless |  | LFA Gas Oil Ratio Quality Flag
440 | Schlumberger | GORQ_LFA_DL | quality indicator | unitless |  | LFA Gas Oil Ratio Quality Flag (Depth Logging)
440 | Schlumberger | GORQ_LFA2 | quality indicator | unitless |  | LFA2 Gas Oil Ratio Quality Flag
440 | Schlumberger | GORQ_LFA2_DL | quality indicator | unitless |  | LFA2 Gas Oil Ratio Quality Flag (Depth Logging)
440 | Schlumberger | GORQ_LFA3 | quality indicator | unitless |  | LFA3 Gas Oil Ratio Quality Flag
440 | Schlumberger | GORQ_LFA3_DL | quality indicator | unitless |  | LFA3 Gas Oil Ratio Quality Flag (Depth Logging)
440 | Schlumberger | GORQ_OP1 | flag | unitless |  | TNOP 1 GOR Quality Flag for Medium and Heavy Oil
440 | Schlumberger | GORQI | quality indicator | unitless |  | Gas Oil Ratio Quality Indicator
440 | Schlumberger | GORQI_IFA1 | quality indicator | unitless |  | IFA 1 Gas Oil Ratio Quality Indicator
440 | Schlumberger | GORQI_IFA2 | quality indicator | unitless |  | IFA 2 Gas Oil Ratio Quality Indicator
440 | Schlumberger | GORQI_IFAX1 | quality indicator | unitless |  | IFAX 1 Gas Oil Ratio Quality Indicator
440 | Schlumberger | GORQI_IFAX2 | quality indicator | unitless |  | IFAX 2 Gas Oil Ratio Quality Indicator
440 | Schlumberger | GORQID | flag | unitless |  | Gas Oil Ratio Quality Flag Image Display
440 | Schlumberger | GORQID_AFA | flag | unitless |  | AFA Gas Oil Ratio Quality Flag Image Display
440 | Schlumberger | GORQID_AFA2 | flag | unitless |  | AFA2 Gas Oil Ratio Quality Flag Image Display
440 | Schlumberger | GORQID_AFA3 | flag | unitless |  | AFA3 Gas Oil Ratio Quality Flag Image Display
440 | Schlumberger | GORQID_OP1 | flag | unitless |  | TNOP 1 GOR Quality Flag Image Display for Oil
440 | Schlumberger | GOST | interfacial tension | force per length |  | Gas/Oil Superficial Tension
440 | Schlumberger | GP | gamma ray | API gamma ray |  | Ratio of Gamma Ray to Total Porosity
440 | Schlumberger | GPCO | pressure | pressure |  | Gradiomanometer Pressure Correction
440 | Schlumberger | GPCO_SL | pressure | pressure | GPCO | Gradiomanometer Pressure Correction
440 | Schlumberger | GPLS | none | Length |  | Gravel Pack Channel for Left Side of Well
440 | Schlumberger | GPOP | time interval | time |  | Gradiomanometer Pressure Offset Period
440 | Schlumberger | GPOP_SL | time interval | time | GPOP | Gradiomanometer Pressure Offset Period
440 | Schlumberger | GPOT | pressure gradient | force per volume |  | Gradient of Pressure Potential
440 | Schlumberger | GPP | pressure | pressure |  | Waveform Holding the Grids of Pressure Potential
440 | Schlumberger | GPPE | time interval | time |  | Gradiomanometer Pressure Period
440 | Schlumberger | GPPE_SL | time interval | time | GPPE | Gradiomanometer Pressure Period
440 | Schlumberger | GPRS | none | Length |  | Gravel Pack Channel for Right Side of Well
440 | Schlumberger | GPVR | electric potential | electric potential difference |  | GPIT Positive Voltage Raw
440 | Schlumberger | GR | gamma ray | API gamma ray |  | Gamma Ray
440 | Schlumberger | GR_1000 | gamma ray | API gamma ray |  | Gamma Ray 1000 GAPI Range
440 | Schlumberger | GR_ARC | gamma ray | API gamma ray | GR | ARC Gamma Ray
440 | Schlumberger | GR_ARC_CAL | gamma ray | API gamma ray | CAGR | ARC Calibrated Gamma Ray
440 | Schlumberger | GR_ARC_FILT | gamma ray | API gamma ray | FIGR | ARC Calibrated, Filtered Gamma Ray
440 | Schlumberger | GR_ARC_RAW | gamma ray | frequency | GRR | ARC Raw Gamma Ray
440 | Schlumberger | GR_ARC_RT | gamma ray | API gamma ray | GR | ARC Gamma Ray, Real-Time
440 | Schlumberger | GR_ARC_UNC_RT | gamma ray | API gamma ray | RGR | ARC Raw Gamma Ray, Real-Time
440 | Schlumberger | GR_AVG | gamma ray | frequency |  | Gamma Ray Average
440 | Schlumberger | GR_AVG_SUB | induced gamma ray | frequency | GRVS | Gamma Ray Average minus reference pass
440 | Schlumberger | GR_CAL | gamma ray | API gamma ray | GR | Calibrated Gamma Ray
440 | Schlumberger | GR_CAL_DN | gamma ray | API gamma ray |  | Calibrated Gamma Ray, Down
440 | Schlumberger | GR_CAL_DN_MXW | gamma ray | API gamma ray |  | Calibrated Gamma Ray, Down
440 | Schlumberger | GR_CAL_LF | gamma ray | API gamma ray |  | Calibrated Gamma Ray, Left
440 | Schlumberger | GR_CAL_LF_MXW | gamma ray | API gamma ray |  | Calibrated Gamma Ray, Left
440 | Schlumberger | GR_CAL_MXW | gamma ray | API gamma ray |  | Calibrated Gamma Ray
440 | Schlumberger | GR_CAL_RAB | gamma ray | API gamma ray | GR | RAB Uncorrected but Calibrated Gamma Ray
440 | Schlumberger | GR_CAL_RG | gamma ray | API gamma ray |  | Calibrated Gamma Ray, Right
440 | Schlumberger | GR_CAL_RG_MXW | gamma ray | API gamma ray |  | Calibrated Gamma Ray, Right
440 | Schlumberger | GR_CAL_UNC | gamma ray | API gamma ray |  | Uncorrected Calibrated Gamma Ray
440 | Schlumberger | GR_CAL_UNC_DN | gamma ray | API gamma ray |  | Uncorrected Calibrated Gamma Ray, Down Quadrant
440 | Schlumberger | GR_CAL_UNC_LF | gamma ray | API gamma ray |  | Uncorrected Calibrated Gamma Ray, Left Quadrant
440 | Schlumberger | GR_CAL_UNC_RG | gamma ray | API gamma ray |  | Uncorrected Calibrated Gamma Ray, Right Quadrant
440 | Schlumberger | GR_CAL_UNC_UP | gamma ray | API gamma ray |  | Uncorrected Calibrated Gamma Ray, Up Quadrant
440 | Schlumberger | GR_CAL_UP | gamma ray | API gamma ray |  | Calibrated Gamma Ray, Up
440 | Schlumberger | GR_CAL_UP_MXW | gamma ray | API gamma ray |  | Calibrated Gamma Ray, Up
440 | Schlumberger | GR_CDR | gamma ray | API gamma ray | GR | CDR API Gamma Ray Average
440 | Schlumberger | GR_CDR_RAW_RT | gamma ray | API gamma ray | RCGR | Raw CDR Gamma Ray, Real-Time
440 | Schlumberger | GR_CDR_RT | gamma ray | API gamma ray | GR | Real-Time CDR Uncorrected Gamma Ray
440 | Schlumberger | GR_CONF | quality indicator | dimensionless |  | Gamma Ray Bit Confidence
440 | Schlumberger | GR_DN | gamma ray | API gamma ray |  | Gamma Ray, Down
440 | Schlumberger | GR_DN_MXW | gamma ray | API gamma ray |  | Gamma Ray, Down
440 | Schlumberger | GR_EDTC | gamma ray | API gamma ray |  | Gamma Ray
440 | Schlumberger | GR_EPULSE_BHC | gamma ray | API gamma ray |  | Borehole-Corrected Gamma Ray, Recorded Mode
440 | Schlumberger | GR_EPULSE_RAW | gamma ray | frequency |  | Raw Gamma Ray, Recorded Mode
440 | Schlumberger | GR_ERR | error | unitless |  | Error of Reconstructed Gamma Ray
440 | Schlumberger | GR_FILT_DN_MXW | gamma ray | API gamma ray |  | Calibrated, Filtered Gamma Ray, Down
440 | Schlumberger | GR_FILT_LF_MXW | gamma ray | API gamma ray |  | Calibrated, Filtered Gamma Ray, Left
440 | Schlumberger | GR_FILT_MXW | gamma ray | API gamma ray |  | Calibrated, Filtered Gamma Ray
440 | Schlumberger | GR_FILT_RG_MXW | gamma ray | API gamma ray |  | Calibrated, Filtered Gamma Ray, Right
440 | Schlumberger | GR_FILT_UP_MXW | gamma ray | API gamma ray |  | Calibrated, Filtered Gamma Ray, Up
440 | Schlumberger | GR_IMAGE | gamma ray | API gamma ray |  | Gamma Ray Image
440 | Schlumberger | GR_IMG_MXW | gamma ray | API gamma ray |  | Gamma Ray Image
440 | Schlumberger | GR_IMG16 | gamma ray | API gamma ray |  | Gamma Ray (16-Sector) Image Oriented Top of Hole (U,R,B,L,U)
440 | Schlumberger | GR_IMG16_DYN_TOH_ECO_RT | gamma ray | unitless |  | Gamma Ray (16-Sector) Dynamic Image Oriented TOH (U,R,B,L,U), Real-Time
440 | Schlumberger | GR_IMG16_FILT | gamma ray | API gamma ray | GRIF | GR Image from sectors, filtered
440 | Schlumberger | GR_IMG16_STA_TOH_ECO_RT | gamma ray | unitless |  | Gamma Ray (16-Sector) Image Oriented Top of Hole (U,R,B,L,U), Real-Time
440 | Schlumberger | GR_IMP | gamma ray | API gamma ray |  | Gamma Ray
440 | Schlumberger | GR_IMP_CAL | gamma ray | API gamma ray |  | Raw Gamma Ray
440 | Schlumberger | GR_IMP_CAL_DN | gamma ray | API gamma ray |  | Raw Gamma Ray Down Quadrant
440 | Schlumberger | GR_IMP_CAL_LF | gamma ray | API gamma ray |  | Raw Gamma Ray Left Quadrant
440 | Schlumberger | GR_IMP_CAL_RG | gamma ray | API gamma ray |  | Raw Gamma Ray Right Quadrant
440 | Schlumberger | GR_IMP_CAL_UP | gamma ray | API gamma ray |  | Raw Gamma Ray Up Quadrant
440 | Schlumberger | GR_IMP_DN_RT | gamma ray | API gamma ray | GR_D | IMPULSE Gamma Ray, Down, Real-Time
440 | Schlumberger | GR_IMP_FILT | gamma ray | API gamma ray |  | Calibrated Gamma Ray
440 | Schlumberger | GR_IMP_LF_RT | gamma ray | API gamma ray | GR_L | IMPULSE Gamma Ray, Left, Real-Time
440 | Schlumberger | GR_IMP_RAW | gamma ray | frequency |  | Raw Gamma Ray
440 | Schlumberger | GR_IMP_RAW_DN | gamma ray | frequency |  | Raw Gamma Ray Down Quadrant
440 | Schlumberger | GR_IMP_RAW_DN_RT | gamma ray | frequency | GRRD | IMPULSE Raw Gamma Ray, Down, Real-Time
440 | Schlumberger | GR_IMP_RAW_LF | gamma ray | frequency |  | Raw Gamma Ray Left Quadrant
440 | Schlumberger | GR_IMP_RAW_LF_RT | gamma ray | frequency | GRRL | IMPULSE Raw Gamma Ray, Left, Real-Time
440 | Schlumberger | GR_IMP_RAW_RG | gamma ray | frequency |  | Raw Gamma Ray Right Quadrant
440 | Schlumberger | GR_IMP_RAW_RG_RT | gamma ray | frequency | RGRR | IMPULSE Raw Gamma Ray, Right, Real-Time
440 | Schlumberger | GR_IMP_RAW_UP | gamma ray | frequency |  | Raw Gamma Ray Up Quadrant
440 | Schlumberger | GR_IMP_RAW_UP_RT | gamma ray | frequency | GRRU | IMPULSE Raw Gamma Ray, Up, Real-Time
440 | Schlumberger | GR_IMP_RG_RT | gamma ray | API gamma ray | GR_R | IMPULSE Gamma Ray, Right, Real-Time
440 | Schlumberger | GR_IMP_RT | gamma ray | API gamma ray | GR | IMPULSE Gamma Ray, Real-Time
440 | Schlumberger | GR_IMP_UP_RT | gamma ray | API gamma ray | GR_U | IMPULSE Gamma Ray, Up, Real-Time
440 | Schlumberger | GR_LF | gamma ray | API gamma ray |  | Gamma Ray, Left
440 | Schlumberger | GR_LF_MXW | gamma ray | API gamma ray |  | Gamma Ray, Left
440 | Schlumberger | GR_MXW | gamma ray | API gamma ray |  | Gamma Ray
440 | Schlumberger | GR_MXW_DN_RT | gamma ray | API gamma ray |  | Gamma Ray, Down
440 | Schlumberger | GR_MXW_IMG_RT | gamma ray | API gamma ray |  | Gamma Ray Image
440 | Schlumberger | GR_MXW_LF_RT | gamma ray | API gamma ray |  | Gamma Ray, Left
440 | Schlumberger | GR_MXW_RT | gamma ray | API gamma ray |  | Gamma Ray
440 | Schlumberger | GR_MXW_RT_RT | gamma ray | API gamma ray |  | Gamma Ray, Right
440 | Schlumberger | GR_MXW_UP_RT | gamma ray | API gamma ray |  | Gamma Ray, Up
440 | Schlumberger | GR_PD_IMG_RT | gamma ray | API gamma ray |  | PowerDrive Gamma Ray Image Real Time
440 | Schlumberger | GR_QW | quality indicator | unitless |  | Natural Gamma Ray Quality Word
440 | Schlumberger | GR_RAB | gamma ray | API gamma ray | GR | RAB Gamma Ray
440 | Schlumberger | GR_RAB_CAL | gamma ray | API gamma ray | GR | RAB Calibrated Gamma Ray
440 | Schlumberger | GR_RAB_DN | gamma ray | API gamma ray | GRRD | RAB Gamma Ray, Down
440 | Schlumberger | GR_RAB_DN_RT | gamma ray | API gamma ray | GRRD | RAB Gamma Ray, Down, Real-Time
440 | Schlumberger | GR_RAB_IMG | gamma ray | API gamma ray | GRIM | RAB Gamma Ray Image
440 | Schlumberger | GR_RAB_IMG_RT | gamma ray | API gamma ray |  | RAB GR Image, Real Time
440 | Schlumberger | GR_RAB_LF | gamma ray | API gamma ray | GRRL | RAB Gamma Ray, Left
440 | Schlumberger | GR_RAB_LF_RT | gamma ray | API gamma ray |  | RAB Gamma Ray, Left, Real-Time
440 | Schlumberger | GR_RAB_RAW | gamma ray | frequency | GRW | RAB Raw Gamma Ray
440 | Schlumberger | GR_RAB_RAW_DN | gamma ray | frequency | GRWD | RAB Raw Gamma Ray, Down
440 | Schlumberger | GR_RAB_RAW_LF | gamma ray | frequency | GRWL | RAB Raw Gamma Ray, Left
440 | Schlumberger | GR_RAB_RAW_RG | gamma ray | frequency | GRWR | RAB Raw Gamma Ray, Right
440 | Schlumberger | GR_RAB_RAW_UP | gamma ray | frequency | GRWU | RAB Raw Gamma Ray, Up
440 | Schlumberger | GR_RAB_RG | gamma ray | API gamma ray | GRRR | RAB Gamma Ray, Right
440 | Schlumberger | GR_RAB_RG_RT | gamma ray | API gamma ray |  | RAB Gamma Ray, Right, Real-Time
440 | Schlumberger | GR_RAB_RT | gamma ray | API gamma ray | GR_R | RAB Gamma Ray, Real-Time
440 | Schlumberger | GR_RAB_UP | gamma ray | API gamma ray | GRRU | RAB Gamma Ray, Up
440 | Schlumberger | GR_RAB_UP_RT | gamma ray | API gamma ray | GRRU | RAB Gamma Ray, Up, Real-Time
440 | Schlumberger | GR_RAW_DN_MXW | gamma ray | frequency |  | Raw Gamma Ray, Down
440 | Schlumberger | GR_RAW_IMP_RT | gamma ray | frequency | GRR | IMPULSE Raw Gamma Ray, Real-Time
440 | Schlumberger | GR_RAW_LF_MXW | gamma ray | frequency |  | Raw Gamma Ray, Left
440 | Schlumberger | GR_RAW_MXW | gamma ray | frequency |  | Raw Gamma Ray
440 | Schlumberger | GR_RAW_RG_MXW | gamma ray | frequency |  | Raw Gamma Ray, Right
440 | Schlumberger | GR_RAW_UP_MXW | gamma ray | frequency |  | Raw Gamma Ray, Up
440 | Schlumberger | GR_REC | gamma ray | API gamma ray |  | Reconstructed Gamma Ray
440 | Schlumberger | GR_RG | gamma ray | API gamma ray |  | Gamma Ray, Right
440 | Schlumberger | GR_RG_MXW | gamma ray | API gamma ray |  | Gamma Ray, Right
440 | Schlumberger | GR_RT | gamma ray | API gamma ray | GR | Gamma Ray, Real-Time
440 | Schlumberger | GR_SGTN2 | gamma ray | API gamma ray | TGR2 | Gamma Ray
440 | Schlumberger | GR_SHARP | gamma ray | API gamma ray | GR | Gamma Ray
440 | Schlumberger | GR_SL | gamma ray | API gamma ray | GR | Gamma Ray
440 | Schlumberger | GR_SLIM1 | gamma ray | API gamma ray | GR | Gamma Ray
440 | Schlumberger | GR_SPULSE_BHC | gamma ray | API gamma ray |  | Borehole-Corrected Gamma Ray, Recorded Mode
440 | Schlumberger | GR_SPULSE_RAW | gamma ray | frequency |  | Raw Gamma Ray
440 | Schlumberger | GR_STGC | gamma ray | API gamma ray | GR | Gamma Ray
440 | Schlumberger | GR_TL | gamma ray | API gamma ray | GR | Gamma Ray
440 | Schlumberger | GR_UP | gamma ray | API gamma ray |  | Gamma Ray, Up
440 | Schlumberger | GR_UP_MXW | gamma ray | API gamma ray |  | Gamma Ray, Up
440 | Schlumberger | GR_WPGRT | gamma ray | API gamma ray | GR | WPGRT Gamma Ray
440 | Schlumberger | GR_WPGRT_SL | gamma ray | API gamma ray | GR | WPGRT Gamma Ray
440 | Schlumberger | GR_WPGRT2 | gamma ray | API gamma ray | GR | WPGRT2 Gamma Ray
440 | Schlumberger | GR_WPGRT2_SL | gamma ray | API gamma ray | GR | WPGRT2 Gamma Ray
440 | Schlumberger | GR_WPGRT3 | gamma ray | API gamma ray | GR | WPGRT3 Gamma Ray
440 | Schlumberger | GR_WPGRT3_SL | gamma ray | API gamma ray | GR | WPGRT3 Gamma Ray
440 | Schlumberger | GR1 | gamma ray | frequency |  | Gamma Ray 1
440 | Schlumberger | GR1R | gamma ray | frequency |  | Gamma Ray Detector 1 Reconstructed
440 | Schlumberger | GR2 | gamma ray | frequency |  | Gamma Ray 2
440 | Schlumberger | GR2_SL | gamma ray | API gamma ray | GR | TSGT Smoothed Gamma Ray - Station Log
440 | Schlumberger | GR2R | gamma ray | frequency |  | Gamma Ray Detector 2 Reconstructed
440 | Schlumberger | GR3 | gamma ray | frequency |  | Gamma Ray 3
440 | Schlumberger | GR3R | gamma ray | frequency |  | Gamma Ray Detector 3 Reconstructed
440 | Schlumberger | GR4 | gamma ray | frequency |  | Gamma Ray 4
440 | Schlumberger | GR4R | gamma ray | frequency |  | Gamma Ray Detector 4 Reconstructed
440 | Schlumberger | GRAD | quality indicator | unitless |  | Norm of Gradient of Incoherence for RIG and RTG
440 | Schlumberger | GRAD_RT | gamma ray | API gamma ray | GRAD | MXW Uncorrected Gamma Ray, Down
440 | Schlumberger | GRADID | test number | unitless |  | Gradient Identifier
440 | Schlumberger | GRADMODE | processing option | unitless |  | Gradient Update Mode
440 | Schlumberger | GRAL_RT | gamma ray | API gamma ray | GRAL | MXW Uncorrected Gamma Ray, Left
440 | Schlumberger | GRAP_MXW_RT | gamma ray | API gamma ray | GRAP | MXW Gamma Ray Compressed
440 | Schlumberger | GRAQ_UNC | gamma ray | API gamma ray |  | GammaRay, Average, Computed from Quadrants
440 | Schlumberger | GRAR_RT | gamma ray | API gamma ray | GRAR | MXW Uncorrected Gamma Ray, Right
440 | Schlumberger | GRAU_RT | gamma ray | API gamma ray | GRAU | MXW Uncorrected Gamma Ray, Up
440 | Schlumberger | GRAV | gamma ray | frequency |  | Gamma Ray Average
440 | Schlumberger | GRAV_S | induced gamma ray | frequency | GRVS | Gamma Ray Average minus reference pass
440 | Schlumberger | GRBA | amount | unitless |  | Block output from GR
440 | Schlumberger | GRBC | gamma ray | API gamma ray |  | Gamma Ray - Borehole-corrected
440 | Schlumberger | GRC | gamma ray | frequency |  | Borehole-corrected Gamma Ray
440 | Schlumberger | GRC_CDR_RT | gamma ray | API gamma ray | GR | Real-Time CDR Corrected Gamma Ray
440 | Schlumberger | GRC_TEE_SL | count | unitless |  | Gamma Ray Counts - Station Log
440 | Schlumberger | GRCB_THR1 | gamma ray | unitless |  | Raw Gamma Ray Counts, Bottom, below Threshold-1
440 | Schlumberger | GRCL_THR1 | gamma ray | unitless |  | Raw Gamma Ray Counts, Left, below Threshold-1
440 | Schlumberger | GRCO | resistance | electric resistance |  | Contact Resistance G
440 | Schlumberger | GRCR_THR1 | gamma ray | unitless |  | Raw Gamma Ray Counts, Right, below Threshold-1
440 | Schlumberger | GRCS_THR1 | gamma ray | frequency |  | Raw Gamma Ray Count Rates, 16-Sector Waveform, below Threshold-1
440 | Schlumberger | GRCU_THR1 | gamma ray | unitless |  | Raw Gamma Ray Counts, Up, below Threshold-1
440 | Schlumberger | GRDA | gravity | linear acceleration |  | DGT Differential Gravity (Analog)
440 | Schlumberger | GRDD | gravity | linear acceleration |  | DGT Differential Gravity (Digital)
440 | Schlumberger | GRDE | fluid density | mass per volume |  | Gradiomanometer Reference Density
440 | Schlumberger | GRDE_TL | fluid density | mass per volume | GRDE | Gradiomanometer Reference Density
440 | Schlumberger | GRDF | degradation factor | unitless |  | GST Resolution Degradation Factor
440 | Schlumberger | GRDN | gamma ray | API gamma ray |  | Calibrated Gamma Ray down quadrant
440 | Schlumberger | GRDN_RAB | gamma ray | API gamma ray | GRDN | RAB API Gamma Ray Down Quadrant
440 | Schlumberger | GRDN_RAB_RT | gamma ray | API gamma ray | GRDN | Real-Time Down Quadrant Gamma Ray
440 | Schlumberger | GREP | axial length | length |  | DGT Elevator Position
440 | Schlumberger | GREXT_EPULSE_RAW | gamma ray | frequency |  | Raw Extended Gamma Ray, Recorded Mode
440 | Schlumberger | GREXT_SPULSE_BHC | gamma ray | API gamma ray |  | Borehole-Corrected Extended Gamma Ray, Recorded Mode
440 | Schlumberger | GREXT_SPULSE_RAW | gamma ray | frequency |  | Raw Extended Gamma Ray
440 | Schlumberger | GREZ | none | dimensionless |  | Global Reconstruction Error - Standard Resolution
440 | Schlumberger | GRFC | gamma ray | API gamma ray |  | Gamma Ray Fast Channel
440 | Schlumberger | GRHA | fluid density | mass per volume |  | Averaged Gradiomanometer Density
440 | Schlumberger | GRHC | fluid density | mass per volume |  | Gradiomanometer Density, Corrected
440 | Schlumberger | GRHO | fluid density | mass per volume |  | Gradiomanometer Density
440 | Schlumberger | GRHV_RAB | electric potential | electric potential difference | GRHV | RAB Gamma Ray High Voltage
440 | Schlumberger | GRIN | gamma ray | API gamma ray |  | Reconstructed gamma ray
440 | Schlumberger | GRIQ | gamma ray | API gamma ray |  | Gamma Ray Image from Quadrants
440 | Schlumberger | GRIQ_ECO_RT | gamma ray | unitless |  | Gamma Ray Image from Quadrants, Real-Time
440 | Schlumberger | GRIQ_FILT | gamma ray | API gamma ray | GRIQ | GR Image from Quadrants, filtered
440 | Schlumberger | GRLT | gamma ray | API gamma ray |  | Calibrated Gamma Ray left quadrant
440 | Schlumberger | GRLT_RAB | gamma ray | API gamma ray | GRLT | RAB API Gamma Ray Left Quadrant
440 | Schlumberger | GRM1 | gamma ray | API gamma ray |  | Borehole-corrected Gamma Ray (API-units)
440 | Schlumberger | GRMA | gamma ray | API gamma ray |  | Gamma Ray, Average
440 | Schlumberger | GRMA_DH_ECO_RT | gamma ray | API gamma ray | GMAR | Gamma Ray, Average, Real-Time, Computed Downhole
440 | Schlumberger | GRMA_ECO_RT | gamma ray | API gamma ray | GRAR | Gamma Ray, Average, Real-Time
440 | Schlumberger | GRMA_FILT | gamma ray | API gamma ray | GRAF | Gamma Ray, Calibrated and Filtered, Average
440 | Schlumberger | GRMA_UNC | gamma ray | API gamma ray |  | Uncorrected Gamma Ray, Average
440 | Schlumberger | GRMAQ_ECO_RT | gamma ray | API gamma ray | GRAR | GammaRay, Average, Computed from Quadrants, Real-Time
440 | Schlumberger | GRMB | gamma ray | API gamma ray |  | Gamma Ray, Bottom
440 | Schlumberger | GRMB_DH_ECO_RT | gamma ray | API gamma ray | GMBR | Gamma Ray, Bottom, Real-Time, Computed Downhole
440 | Schlumberger | GRMB_ECO_RT | gamma ray | API gamma ray | GRBR | Gamma Ray, Bottom, Real-Time
440 | Schlumberger | GRMB_FILT | gamma ray | API gamma ray | GRBF | Calibrated, Filtered Gamma Ray, Bottom
440 | Schlumberger | GRMB_UNC | gamma ray | API gamma ray |  | Uncorrected Gamma Ray, Bottom
440 | Schlumberger | GRML | gamma ray | API gamma ray |  | Gamma Ray, Left
440 | Schlumberger | GRML_DH_ECO_RT | gamma ray | API gamma ray | GMLR | Gamma Ray, Left, Real-Time, Computed Downhole
440 | Schlumberger | GRML_ECO_RT | gamma ray | API gamma ray | GMLR | Gamma Ray, Left, Real-Time
440 | Schlumberger | GRML_FILT | gamma ray | API gamma ray | GRLF | Calibrated, Filtered Gamma Ray, Left
440 | Schlumberger | GRML_UNC | gamma ray | API gamma ray |  | Uncorrected Gamma Ray, Left
440 | Schlumberger | GRMR | gamma ray | API gamma ray |  | Gamma Ray, Right
440 | Schlumberger | GRMR_DH_ECO_RT | gamma ray | API gamma ray | GMRR | Gamma Ray, Right, Real-Time, Computed Downhole
440 | Schlumberger | GRMR_ECO_RT | gamma ray | API gamma ray | GRRR | Gamma Ray, Right, Real-Time
440 | Schlumberger | GRMR_FILT | gamma ray | API gamma ray | GRRF | Calibrated, Filtered Gamma Ray, Right
440 | Schlumberger | GRMR_UNC | gamma ray | API gamma ray |  | Uncorrected Gamma Ray, Right
440 | Schlumberger | GRMU | gamma ray | API gamma ray |  | Gamma Ray, Up
440 | Schlumberger | GRMU_DH_ECO_RT | gamma ray | API gamma ray | GMUR | Gamma Ray, Up, Real-Time, Computed Downhole
440 | Schlumberger | GRMU_ECO_RT | gamma ray | API gamma ray | GRUR | Gamma Ray, Up, Real-Time
440 | Schlumberger | GRMU_FILT | gamma ray | API gamma ray | GRUF | Calibrated, Filtered Gamma Ray, Up
440 | Schlumberger | GRMU_UNC | gamma ray | API gamma ray |  | Uncorrected Gamma Ray, Up
440 | Schlumberger | GRN | gamma ray | API gamma ray |  | Measure of GR Minus Sqrt(Sigma**2+Tau**2)
440 | Schlumberger | GRP | gamma ray | API gamma ray |  | Value of GR Plus Sqrt(Sigma**2+Tau**2)
440 | Schlumberger | GRR | gamma ray | frequency |  | Raw Gamma Ray
440 | Schlumberger | GRR_ARC | gamma ray | frequency | GRR | ARC Raw Gamma Ray Count Rate
440 | Schlumberger | GRR_CDR | gamma ray | frequency | GRR | Raw Gamma Ray Average
440 | Schlumberger | GRR_CDR_CAL | gamma ray | frequency | CGRR | CDR Calibrated Gamma Ray
440 | Schlumberger | GRR_CDR_RAW | gamma ray | frequency | GRR | CDR Raw Gamma Ray
440 | Schlumberger | GRR_DN | gamma ray | frequency | GRR | Raw Gamma Ray Down Quadrant
440 | Schlumberger | GRR_LF | gamma ray | frequency |  | Raw Gamma Ray, Left
440 | Schlumberger | GRR_LT | gamma ray | frequency | GRR | Raw Gamma Ray Left Quadrant
440 | Schlumberger | GRR_RAB | gamma ray | frequency | GRR | Raw Gamma Ray Average
440 | Schlumberger | GRR_RG | gamma ray | frequency |  | Raw Gamma Ray, Right
440 | Schlumberger | GRR_RT | gamma ray | frequency | GRR | Raw Gamma Ray, Real-Time (RAB: RT = Right Quadrant)
440 | Schlumberger | GRR_SHARP | gamma ray | frequency | GRR | Raw Gamma Ray
440 | Schlumberger | GRR_SLIM1 | gamma ray | frequency | GRR | Raw Gamma Ray
440 | Schlumberger | GRR_UP | gamma ray | frequency | GRR | Raw Gamma Ray Up Quadrant
440 | Schlumberger | GRRA | gamma ray | frequency |  | Gamma Ray Average
440 | Schlumberger | GRRA_RAB_RT | gamma ray | API gamma ray | GR | Real-Time RAB Gamma Ray
440 | Schlumberger | GRRB | relative bearing | plane angle |  | Relative Bearing
440 | Schlumberger | GRRC | gamma ray | frequency |  | Borehole-Corrected Gamma Ray
440 | Schlumberger | GRRT | gamma ray | API gamma ray |  | Calibrated Gamma Ray right quadrant
440 | Schlumberger | GRRT_RAB | gamma ray | API gamma ray | GRRT | RAB API Gamma Ray Right Quadrant
440 | Schlumberger | GRSG | gamma ray | API gamma ray |  | Gamma Ray, Scintillation Gamma Tool
440 | Schlumberger | GRSI | shale volume fraction | unitless |  | Gamma Ray Shale Index
440 | Schlumberger | GRT | gamma ray | API gamma ray |  | Theoretical Gamma Ray Value
440 | Schlumberger | GRT1 | amount | unitless |  | GR rate of change 1 level
440 | Schlumberger | GRT2 | amount | unitless |  | GR rate of change avg level 1
440 | Schlumberger | GRT3 | amount | unitless |  | GR rate of change avg level 2
440 | Schlumberger | GRTB | time interval | time |  | GammaRay, Quadrant Acquisition Time, Bottom
440 | Schlumberger | GRTE | gamma ray | API gamma ray |  | Gamma Ray, Tracer Ejector Tool
440 | Schlumberger | GRTE_SL | gamma ray | API gamma ray |  | Gamma Ray - Station Log
440 | Schlumberger | GRTH4 | count rate | frequency |  | Gamma-Ray Threshold 4
440 | Schlumberger | GRTH4_FTYPE | count rate | frequency |  | Gamma-Ray Threshold 4 - Formation Type
440 | Schlumberger | GRTL | time interval | time |  | GammaRay, Quadrant Acquisition Time, Left
440 | Schlumberger | GRTM | sampling duration | time |  | Gamma-Ray Threshold Acquisition Time
440 | Schlumberger | GRTR | time interval | time |  | GammaRay, Quadrant Acquisition Time, Right
440 | Schlumberger | GRTS | time interval | time |  | Sector Acquisition Time, 16-sector Gamma Ray Waveform
440 | Schlumberger | GRTU | time interval | time |  | GammaRay, Quadrant Acquisition Time, Up
440 | Schlumberger | GRUP | gamma ray | API gamma ray |  | Calibrated Gamma Ray up quadrant
440 | Schlumberger | GRUP_RAB | gamma ray | API gamma ray | GRUP | RAB API Gamma Ray Up Quadrant
440 | Schlumberger | GRUP_RAB_RT | gamma ray | API gamma ray | GRDN | Real-Time Up Quadrant Gamma Ray
440 | Schlumberger | GRW0 | gamma ray | frequency |  | SUB Gamma Ray Total Counts, Windows 7 thru 9
440 | Schlumberger | GRW1 | gamma ray | frequency |  | Gamma Ray Window 1
440 | Schlumberger | GRW2 | gamma ray | frequency |  | Gamma Ray Window 2
440 | Schlumberger | GRW3 | gamma ray | frequency |  | Gamma Ray Window 3
440 | Schlumberger | GRW4 | gamma ray | frequency |  | Gamma Ray Window 4
440 | Schlumberger | GRW5 | gamma ray | frequency |  | Gamma Ray Window 5
440 | Schlumberger | GRW6 | gamma ray | frequency |  | Gamma Ray Window 6
440 | Schlumberger | GRW7 | gamma ray | frequency |  | Gamma Ray Window 7
440 | Schlumberger | GRW8 | gamma ray | frequency |  | Gamma Ray Window 8
440 | Schlumberger | GRW9 | gamma ray | frequency |  | Gamma Ray Window 9
440 | Schlumberger | GRX4 | resistance | electric resistance |  | Geophone Resistance DSS-4 X-Axis
440 | Schlumberger | GRX5 | resistance | electric resistance |  | Geophone Resistance DSS-5 X-Axis
440 | Schlumberger | GRY4 | resistance | electric resistance |  | Geophone Resistance DSS-4 Y-Axis
440 | Schlumberger | GRY5 | resistance | electric resistance |  | Geophone Resistance DSS-5 Y-Axis
440 | Schlumberger | GRZ4 | resistance | electric resistance |  | Geophone Resistance DSS-4 Z-Axis
440 | Schlumberger | GRZ5 | resistance | electric resistance |  | Geophone Resistance DSS-5 Z-Axis
440 | Schlumberger | GS1 | amount | unitless |  | Gun Sketch
440 | Schlumberger | GS2 | amount | unitless |  | Gun Sketch
440 | Schlumberger | GS3 | amount | unitless |  | Intervals Sketch
440 | Schlumberger | GS4 | amount | unitless |  | Intervals Sketch
440 | Schlumberger | GSCL | amount | unitless |  | -1 for SPM version <= 200, 0.5 otherwise
440 | Schlumberger | GSCS | amount | unitless |  | Gamma Spectroscopy Constant Summary
440 | Schlumberger | GSER | amount | unitless |  | Gamma Spectroscopy Energy Resolution
440 | Schlumberger | GSFN | ordinal number | dimensionless |  | Station File Number
440 | Schlumberger | GSI | gas saturation | unitless |  | Gas Saturation Index
440 | Schlumberger | GSMP | none | Length |  | GST Measure Point
440 | Schlumberger | GSODGT | amount | unitless |  | Grating Spectrometer Optical Density with Graphics Transform
440 | Schlumberger | GSODGT_IFA1 | amount | unitless |  | IFA 1 Grating Spectrometer Optical Density with Graphics Transform
440 | Schlumberger | GSODGT_IFA2 | amount | unitless |  | IFA 2 Grating Spectrometer Optical Density with Graphics Transform
440 | Schlumberger | GSODGT_IFAX1 | amount | unitless |  | IFAX 1 Grating Spectrometer Optical Density with Graphics Transform
440 | Schlumberger | GSODGT_IFAX2 | amount | unitless |  | IFAX 2 Grating Spectrometer Optical Density with Graphics Transform
440 | Schlumberger | GSODIMG | amount | unitless |  | Grating Spectrometer Optical Density Image
440 | Schlumberger | GSODIMG_IFA1 | amount | unitless |  | IFA 1 Grating Spectrometer Optical Density Image
440 | Schlumberger | GSODIMG_IFA2 | amount | unitless |  | IFA 2 Grating Spectrometer Optical Density Image
440 | Schlumberger | GSODIMG_IFAX1 | amount | unitless |  | IFAX 1 Grating Spectrometer Optical Density Image
440 | Schlumberger | GSODIMG_IFAX2 | amount | unitless |  | IFAX 2 Grating Spectrometer Optical Density Image
440 | Schlumberger | GSODIMG_OP1 | amount | unitless |  | TNOP 1 Grating Spectrometer Optical Density Image
440 | Schlumberger | GSPP | amount | unitless |  | GST PROM Program
440 | Schlumberger | GSSB | amount | unitless |  | GST Station Summary Buffer
440 | Schlumberger | GSSN | ordinal number | dimensionless |  | Station Sequence Number
440 | Schlumberger | GSTF | normalization factor | unitless |  | Borehole Yields Normalization Factor
440 | Schlumberger | GSV | amount | unitless |  | Gradiomanometer S/V
440 | Schlumberger | GSV_TL | amount | unitless | GSV | Gradiomanometer S/V
440 | Schlumberger | GT1 | geophone type | unitless |  | Geophone Type 1
440 | Schlumberger | GT10 | geophone type | unitless |  | Geophone Type 10
440 | Schlumberger | GT11 | geophone type | unitless |  | Geophone Type 11
440 | Schlumberger | GT12 | geophone type | unitless |  | Geophone Type 12
440 | Schlumberger | GT13 | geophone type | unitless |  | Geophone Type 13
440 | Schlumberger | GT14 | geophone type | unitless |  | Geophone Type 14
440 | Schlumberger | GT15 | geophone type | unitless |  | Geophone Type 15
440 | Schlumberger | GT16 | geophone type | unitless |  | Geophone Type 16
440 | Schlumberger | GT2 | geophone type | unitless |  | Geophone Type 2
440 | Schlumberger | GT3 | geophone type | unitless |  | Geophone Type 3
440 | Schlumberger | GT4 | geophone type | unitless |  | Geophone Type 4
440 | Schlumberger | GT5 | geophone type | unitless |  | Geophone Type 5
440 | Schlumberger | GT6 | geophone type | unitless |  | Geophone Type 6
440 | Schlumberger | GT7 | geophone type | unitless |  | Geophone Type 7
440 | Schlumberger | GT8 | geophone type | unitless |  | Geophone Type 8
440 | Schlumberger | GT9 | geophone type | unitless |  | Geophone Type 9
440 | Schlumberger | GTC | tool temperature | thermodynamic temperature |  | DGT Calibrated Accelerometer and Probe Temperatures
440 | Schlumberger | GTCO | tool temperature | thermodynamic temperature |  | Gradiomanometer Temperature Correction
440 | Schlumberger | GTCO_SL | tool temperature | thermodynamic temperature | GTCO | Gradiomanometer Temperature Correction
440 | Schlumberger | GTEM | borehole temperature | thermodynamic temperature |  | Generalized Borehole Temperature
440 | Schlumberger | GTEM_GRDBOTTOM | borehole temperature | thermodynamic temperature |  | Borehole Temperature computed as Gradient from Bottom
440 | Schlumberger | GTEM_GRDSURF | borehole temperature | thermodynamic temperature |  | Borehole Temperature computed as Gradient from Surface
440 | Schlumberger | GTEM_LINEST | borehole temperature | thermodynamic temperature |  | Borehole Temperature computed as Linear Estimate
440 | Schlumberger | GTEM_TVDSURF | borehole temperature | thermodynamic temperature |  | Borehole Temperature computed as Linear TVD Gradient from Surface
440 | Schlumberger | GTEP | tool temperature | thermodynamic temperature |  | Gradiomanometer Temperature
440 | Schlumberger | GTEP_SL | tool temperature | thermodynamic temperature | GTEP | Gradiomanometer Temperature
440 | Schlumberger | GTEP_TL | tool temperature | thermodynamic temperature | GTEP | Gradiomanometer Temperature
440 | Schlumberger | GTF | gravity toolface | plane angle |  | Gravity Toolface Angle
440 | Schlumberger | GTF_RAB | gravity toolface | plane angle | GTF | RAB Gravity Tool Face
440 | Schlumberger | GTF_RAB_RT | gravity toolface | plane angle | GTFR | RAB Gravity Toolface, Real-Time
440 | Schlumberger | GTF_RAW | gravity toolface | plane angle |  | Raw Gravity Toolface
440 | Schlumberger | GTF_RT | gravity toolface | plane angle | GTF | Gravity Tool Face, Real-Time
440 | Schlumberger | GTFDS | gravity toolface | plane angle |  | Desired Gravity Toolface Setting
440 | Schlumberger | GTH0 | threshold | electric potential difference |  | Optical Probe 0 Downhole Signal Threshold
440 | Schlumberger | GTH0_FSI | threshold | electric potential difference |  | Optical Probe 0 Downhole Signal Threshold
440 | Schlumberger | GTH0_FSI_SL | threshold | electric potential difference |  | Optical Probe 0 Downhole Signal Threshold - Station Log
440 | Schlumberger | GTH1 | threshold | electric potential difference |  | Optical Probe 1 Downhole Signal Threshold
440 | Schlumberger | GTH1_FSI | threshold | electric potential difference |  | Optical Probe 1 Downhole Signal Threshold
440 | Schlumberger | GTH1_FSI_SL | threshold | electric potential difference |  | Optical Probe 1 Downhole Signal Threshold - Station Log
440 | Schlumberger | GTH2 | threshold | electric potential difference |  | Optical Probe 2 Downhole Signal Threshold
440 | Schlumberger | GTH2_FSI | threshold | electric potential difference |  | Optical Probe 2 Downhole Signal Threshold
440 | Schlumberger | GTH2_FSI_SL | threshold | electric potential difference |  | Optical Probe 2 Downhole Signal Threshold - Station Log
440 | Schlumberger | GTH3 | threshold | electric potential difference |  | Optical Probe 3 Downhole Signal Threshold
440 | Schlumberger | GTH3_FSI | threshold | electric potential difference |  | Optical Probe 3 Downhole Signal Threshold
440 | Schlumberger | GTH3_FSI_SL | threshold | electric potential difference |  | Optical Probe 3 Downhole Signal Threshold - Station Log
440 | Schlumberger | GTH4 | threshold | electric potential difference |  | Optical Probe 4 Downhole Signal Threshold
440 | Schlumberger | GTH4_FSI | threshold | electric potential difference |  | Optical Probe 4 Downhole Signal Threshold
440 | Schlumberger | GTH4_FSI_SL | threshold | electric potential difference |  | Optical Probe 4 Downhole Signal Threshold - Station Log
440 | Schlumberger | GTH5 | threshold | electric potential difference |  | Optical Probe 5 Downhole Signal Threshold
440 | Schlumberger | GTH5_FSI | threshold | electric potential difference |  | Optical Probe 5 Downhole Signal Threshold
440 | Schlumberger | GTH5_FSI_SL | threshold | electric potential difference |  | Optical Probe 5 Downhole Signal Threshold - Station Log
440 | Schlumberger | GTIK | gamma ray data density | unitless |  | Gamma ray depth sample indicator
440 | Schlumberger | GTIM | amount | unitless |  | GPIT Time Raw Data Block
440 | Schlumberger | GTOM | tool status | unitless |  | DGT Tool Mode
440 | Schlumberger | GTOP | time interval | time |  | Gradiomanometer Temperature Offset Period
440 | Schlumberger | GTOP_SL | time interval | time | GTOP | Gradiomanometer Temperature Offset Period
440 | Schlumberger | GTPE | time interval | time |  | Gradiomanometer Temperature Period
440 | Schlumberger | GTPE_SL | time interval | time | GTPE | Gradiomanometer Temperature Period
440 | Schlumberger | GTQ | quality indicator | unitless |  | GST Quality Curve
440 | Schlumberger | GTSH | tool status | unitless |  | DGT Tool Status High
440 | Schlumberger | GTSL | tool status | unitless |  | DGT Tool Status Low
440 | Schlumberger | GTSV | temperature | unitless |  | Gradiomanometer Temperature S/V
440 | Schlumberger | GTSV_TL | amount | unitless | GTSV | Gradiomanometer Temperature S/V
440 | Schlumberger | GTVC | frequency | frequency |  | PTS Gradio Temperature VCO Count Rate
440 | Schlumberger | GTVC_SL | frequency | frequency |  | PTS Gradio VCO Temperature Count Rate - Station Log
440 | Schlumberger | GTVF | temperature | unitless |  | Gradiomanometer Temperature VFC
440 | Schlumberger | GTVF_TL | amount | unitless | GTVF | Gradiomanometer Temperature VFC
440 | Schlumberger | GUID_TEN | count | unitless | GTE | Guideline Tensionmeter Encoder Count
440 | Schlumberger | GV0 | electric potential | electric potential difference |  | Deep Groningen Voltage, 0 degree
440 | Schlumberger | GV90 | electric potential | electric potential difference |  | Deep Groningen Voltage, 90 degree
440 | Schlumberger | GVEL | apparent fluid velocity | length per time |  | Computed Gas Velocity
440 | Schlumberger | GVEL_FSI | apparent fluid velocity | length per time |  | Computed Gas Velocity from FSI
440 | Schlumberger | GVEL_FSI_SL | apparent fluid velocity | length per time |  | Computed Gas Velocity from FSI - Station Log
440 | Schlumberger | GVEL_SL | apparent fluid velocity | length per time |  | Computed Gas Velocity - Station Log
440 | Schlumberger | GVELC_FSI | apparent fluid velocity | length per time |  | Computed Gas Velocity Using Spinner Calibration from FSI
440 | Schlumberger | GVF | amount | unitless |  | Gradiomanometer VFC
440 | Schlumberger | GVF_TL | amount | unitless | GVF | Gradiomanometer VFC
440 | Schlumberger | GVIS | gas viscosity | dynamic viscosity |  | Gas Viscosity
440 | Schlumberger | GVIS_SL | gas viscosity | dynamic viscosity |  | Gas Viscosity - Station Log
440 | Schlumberger | GVX1 | gain | unitless |  | CSAT-1 X axis gain divergence
440 | Schlumberger | GVX2 | gain | unitless |  | CSAT-2 X axis gain divergence
440 | Schlumberger | GVX3 | gain | unitless |  | CSAT-3 X axis gain divergence
440 | Schlumberger | GVX4 | gain | unitless |  | CSAT-4 X axis gain divergence
440 | Schlumberger | GVX5 | amount | unitless |  | Tool-5 X-Axis Gain Divergence
440 | Schlumberger | GVX6 | amount | unitless |  | Tool-6 X-Axis Gain Divergence
440 | Schlumberger | GVX7 | amount | unitless |  | Tool-7 X-Axis Gain Divergence
440 | Schlumberger | GVY1 | gain | unitless |  | CSAT-1 Y axis gain divergence
440 | Schlumberger | GVY2 | gain | unitless |  | CSAT-2 Y axis gain divergence
440 | Schlumberger | GVY3 | gain | unitless |  | CSAT-3 Y axis gain divergence
440 | Schlumberger | GVY4 | gain | unitless |  | CSAT-4 Y axis gain divergence
440 | Schlumberger | GVY5 | amount | unitless |  | Tool-5 Y-Axis Gain Divergence
440 | Schlumberger | GVY6 | amount | unitless |  | Tool-6 Y-Axis Gain Divergence
440 | Schlumberger | GVY7 | amount | unitless |  | Tool-7 Y-Axis Gain Divergence
440 | Schlumberger | GVZ1 | gain | unitless |  | CSAT-1 Z axis gain divergence
440 | Schlumberger | GVZ2 | gain | unitless |  | CSAT-2 Z axis gain divergence
440 | Schlumberger | GVZ3 | gain | unitless |  | CSAT-3 Z axis gain divergence
440 | Schlumberger | GVZ4 | gain | unitless |  | CSAT-4 Z axis gain divergence
440 | Schlumberger | GVZ5 | amount | unitless |  | Tool-5 Z-Axis Gain Divergence
440 | Schlumberger | GVZ6 | amount | unitless |  | Tool-6 Z-Axis Gain Divergence
440 | Schlumberger | GVZ7 | amount | unitless |  | Tool-7 Z-Axis Gain Divergence
440 | Schlumberger | GW | water conductivity | electric conductivity |  | Water Conductivity
440 | Schlumberger | GWST | interfacial tension | force per length |  | Gas/Water Superficial Tension
440 | Schlumberger | GX | acceleration | linear acceleration |  | Raw gravity X-axis reading
440 | Schlumberger | GX_CAL | x acceleration | linear acceleration | GXCA | X-Axis Accelerometer Calibrated
440 | Schlumberger | GX_CORR | x acceleration | linear acceleration |  | X-axis accelerometer corrected
440 | Schlumberger | GX_FILT | x acceleration | electric potential difference |  | X-Axis Accelerometer Raw
440 | Schlumberger | GX_OFF | offset | electric potential difference |  | X-Axis Accelerometer Raw Offset
440 | Schlumberger | GX_ROT | x gravity | linear acceleration |  | Continuous Rotational Gravity X-axis
440 | Schlumberger | GX_ROT_VERT | x gravity | linear acceleration |  | Continuous Rotational Gravity X-axis with High Resolution for vertical wells
440 | Schlumberger | GX_RT | acceleration | linear acceleration | GX | Raw Gravity X-axis, Real-Time
440 | Schlumberger | GX_TEMP | tool temperature | thermodynamic temperature |  | X-Axis Accelerometer Temperature
440 | Schlumberger | GY | none | electric conductivity |  | Water Holdup Meter Conductivity
440 | Schlumberger | GY_ROT | y gravity | linear acceleration |  | Non-Stationary Accelerometer, Y-Axis
440 | Schlumberger | GY_RT | acceleration | linear acceleration | GYY | Raw Gravity Y-axis, Real-Time
440 | Schlumberger | GY_TEMP | tool temperature | thermodynamic temperature |  | Y-Axis Accelerometer Temperature
440 | Schlumberger | GYRO_CINC | hole deviation | plane angle |  | GyroPulse Continuous Inclination (Hole Deviation)
440 | Schlumberger | GYRO_GTF | toolface | plane angle |  | GyroPulse Gravity Toolface Angle
440 | Schlumberger | GYRO_ITF | toolface | plane angle |  | GyroPulse Inertial Toolface
440 | Schlumberger | GYRO_STAT1 | tool status | unitless |  | GyroPulse Status 1
440 | Schlumberger | GYRO_STAT2 | tool status | unitless |  | GyroPulse Status 2
440 | Schlumberger | GYRO_TEMP | tool temperature | thermodynamic temperature |  | GyroPulse Tool Temperature
440 | Schlumberger | GYY | acceleration | linear acceleration |  | Raw gravity Y-axis reading
440 | Schlumberger | GZ | acceleration | linear acceleration |  | Raw gravity Z-axis reading
440 | Schlumberger | GZ_ROT | z gravity | linear acceleration |  | Non-Stationary Accelerometer, Z-Axis
440 | Schlumberger | GZ_RT | acceleration | linear acceleration | GZ | Raw Gravity Z-axis, Real-Time
440 | Schlumberger | GZ_TEMP | tool temperature | thermodynamic temperature |  | Z-Axis Accelerometer Temperature
440 | Schlumberger | H | mineral hardness | unitless |  | Hardness of the Formation Used for Fracture Detection
440 | Schlumberger | H_CORR_PRES_P | amount | unitless |  | Hydraulic Head Correction for Flowline Primary Gauge Pressure
440 | Schlumberger | H_CORR_PRES_S | amount | unitless |  | Hydraulic Head Correction for Flowline Secondary Gauge Pressure
440 | Schlumberger | H_MC | sensor standoff | length |  | Mudcake Thickness from Dielectric
440 | Schlumberger | H_MC_SIG | sensor standoff | length |  | Uncertainty on Mudcake Thickness from Dielectric
440 | Schlumberger | H_SH | invasion radius | length |  | Shallow Zone Invasion Thickness
440 | Schlumberger | H_SH_SIG | invasion radius | length |  | Uncertainty of Shallow Zone Invasion Thickness
440 | Schlumberger | H_SH1 | invasion radius | length |  | Shallow Zone Inner Ramp Invasion Thickness
440 | Schlumberger | H_SH1_SIG | invasion radius | length |  | Uncertainty of Shallow Zone Inner Ramp Invasion Thickness
440 | Schlumberger | H_SH2 | invasion radius | length |  | Shallow Zone Outer Ramp Invasion Thickness
440 | Schlumberger | H_SH2_SIG | invasion radius | length |  | Uncertainty of Shallow Zone Outer Ramp Invasion Thickness
440 | Schlumberger | H_STOF | sensor standoff | length |  | Standoff Thickness in Oil Based Mud
440 | Schlumberger | H_STOF_SIG | sensor standoff | length |  | Uncertainty on Standoff Thickness in Oil Based Mud
440 | Schlumberger | H1 | amount | unitless |  | Stacked Hydrophone Data
440 | Schlumberger | H1B1 | count rate | frequency |  | APS High Resolution Array-1 Detector Neutron Burst-Off Background Window 1 Count Rate
440 | Schlumberger | H1B2 | count rate | frequency |  | APS High Resolution Array-1 Detector Neutron Burst-Off Background Window 2 Count Rate
440 | Schlumberger | H1B3 | count rate | frequency |  | APS High Resolution Array-1 Detector Neutron Burst-Off Background Window 3 Count Rate
440 | Schlumberger | H1B4 | count rate | frequency |  | APS High Resolution Array-1 Detector Neutron Burst-Off Background Window 4 Count Rate
440 | Schlumberger | H1EO | count rate | frequency |  | APS High Resolution Array-1 Detector Neutron Burst-Off Count Rate
440 | Schlumberger | H1EP | count rate | frequency |  | APS High Resolution Array-1 Detector Count Rate
440 | Schlumberger | H1PV | volume | volume |  | Hydraulic Pump Volume Output
440 | Schlumberger | H1TD | amount | unitless |  | APS High Resolution Array-1 Detector Time Distribution
440 | Schlumberger | H1VF | amount | unitless |  | High Calibration V/F Channel 1 Ratio
440 | Schlumberger | H1VF_TL | amount | unitless | H1VF | High Calibration VFC Channel 1 Gradiomanometer
440 | Schlumberger | H2B1 | count rate | frequency |  | APS High Resolution Array-2 Detector Neutron Burst-Off Background Window 1 Count Rate
440 | Schlumberger | H2B2 | count rate | frequency |  | APS High Resolution Array-2 Detector Neutron Burst-Off Background Window 2 Count Rate
440 | Schlumberger | H2B3 | count rate | frequency |  | APS High Resolution Array-2 Detector Neutron Burst-Off Background Window 3 Count Rate
440 | Schlumberger | H2B4 | count rate | frequency |  | APS High Resolution Array-2 Detector Neutron Burst-Off Background Window 4 Count Rate
440 | Schlumberger | H2EO | count rate | frequency |  | APS High Resolution Array-2 Detector Neutron Burst-Off Count Rate
440 | Schlumberger | H2EP | count rate | frequency |  | APS High Resolution Array-2 Detector Count Rate
440 | Schlumberger | H2PV | volume | volume |  | Hydraulic Pump Volume Output
440 | Schlumberger | H2S_MOLE_FRACTION | h2s mole fraction | dimensionless |  | Molar fraction of H2S in gas
440 | Schlumberger | H2SBSMP | h2s concentration | dimensionless |  | H2S Concentration Before Sampling
440 | Schlumberger | H2SSMP | h2s concentration | dimensionless |  | H2S Concentration During Sampling
440 | Schlumberger | H2STEMP | temperature | thermodynamic temperature |  | H2S Sensor Temperature
440 | Schlumberger | H2TD | amount | unitless |  | APS High Resolution Array-2 Detector Time Distribution
440 | Schlumberger | H2VF | temperature | unitless |  | High Calibration VFC Channel 2 Manometer Temperature
440 | Schlumberger | H2VF_TL | amount | unitless | H2VF | High Calibration VFC Channel 2 Manometer Temperature
440 | Schlumberger | H3PV | volume | volume |  | Hydraulic Pump Volume Output
440 | Schlumberger | H3VF | amount | unitless |  | High Calibration VFC Channel 3 Manometer
440 | Schlumberger | H3VF_TL | amount | unitless | H3VF | High Calibration VFC Channel 3 Manometer
440 | Schlumberger | H4VF | temperature | unitless |  | High Calibration VFC Channel 4 Well Temperature
440 | Schlumberger | H4VF_TL | amount | unitless | H4VF | High Calibration VFC Channel 4 Well Temperature
440 | Schlumberger | H5VF | temperature | unitless |  | High Calibration VFC Channel 5 Gradiomanometer Temperature
440 | Schlumberger | H5VF_TL | amount | unitless | H5VF | High Calibration VFC Channel 5 Gradiomanometer Temperature
440 | Schlumberger | HA1D | density | mass per volume |  | High Pressure Additive #1 Density
440 | Schlumberger | HA2D | density | mass per volume |  | High Pressure Additive #2 Density
440 | Schlumberger | HA3D | density | mass per volume |  | High Pressure Additive #3 Density
440 | Schlumberger | HA4D | density | mass per volume |  | High Pressure Additive #4 Density
440 | Schlumberger | HABFD | count rate | frequency | HABF | HiRes Amplitude of Borehole Signal - Far Detector
440 | Schlumberger | HABK | potassium concentration | dimensionless |  | Borehole Potassium Running Average
440 | Schlumberger | HABND | count rate | frequency | HABN | HiRes Amplitude of Borehole Signal - Near Detector
440 | Schlumberger | HACD | deep laterolog conductivity | electric conductivity |  | 12 Azimuthal Deep Conductivities
440 | Schlumberger | HACDEQ | deep laterolog conductivity | electric conductivity |  | 12 Equalized Azimuthal Deep Conductivities
440 | Schlumberger | HACS | shallow laterolog conductivity | electric conductivity |  | 12 Azimuthal Shallow Conductivities
440 | Schlumberger | HACSEQ | shallow laterolog conductivity | electric conductivity |  | 12 Equalized Azimuthal Shallow Conductivities
440 | Schlumberger | HADC | neutron porosity dolomite | dimensionless |  | APS High Resolution Near/Array Corrected Dolomite Porosity
440 | Schlumberger | HAFF | flag | unitless |  | Highly Absorbing Fluid Flag
440 | Schlumberger | HAFF_AFA | flag | unitless |  | AFA Highly Absorbing Fluid Flag
440 | Schlumberger | HAFF_AFA_DL | flag | unitless |  | AFA Highly Absorbing Fluid Flag (Depth Logging)
440 | Schlumberger | HAFF_AFA2 | flag | unitless |  | AFA2 Highly Absorbing Fluid Flag
440 | Schlumberger | HAFF_AFA3 | flag | unitless |  | AFA3 Highly Absorbing Fluid Flag
440 | Schlumberger | HAFF_DL | flag | dimensionless | HAFF | Highly Absorbing Fluid Flag (Depth Logging)
440 | Schlumberger | HAFF_IFA1 | flag | unitless |  | IFA 1 Highly Absorbing Fluid Flag
440 | Schlumberger | HAFF_IFA2 | flag | unitless |  | IFA 2 Highly Absorbing Fluid Flag
440 | Schlumberger | HAFF_IFAX1 | flag | unitless |  | IFAX 1 Highly Absorbing Fluid Flag
440 | Schlumberger | HAFF_IFAX2 | flag | unitless |  | IFAX 2 Highly Absorbing Fluid Flag
440 | Schlumberger | HAFF_LFA | flag | unitless | HAFF | Highly Absorbing Fluid Flag
440 | Schlumberger | HAFF_LFA_DL | flag | unitless | HAFF | Highly Absorbing Fluid Flag (Depth Logging)
440 | Schlumberger | HAFF_LFA2 | flag | unitless |  | LFA2 Highly Absorbing Fluid Flag
440 | Schlumberger | HAFF_LFA2_DL | flag | unitless |  | LFA2 Highly Absorbing Fluid Flag (Depth Logging)
440 | Schlumberger | HAFF_LFA3 | flag | unitless |  | LFA3 Highly Absorbing Fluid Flag
440 | Schlumberger | HAFF_LFA3_DL | flag | unitless |  | LFA3 Highly Absorbing Fluid Flag (Depth Logging)
440 | Schlumberger | HAFF_OP1 | flag | unitless |  | TNOP 1 Highly Absorbing Fluid Flag
440 | Schlumberger | HAFFD | count rate | frequency | HFAF | HiRes Amplitude of Formation Signal - Far Detector
440 | Schlumberger | HAFND | count rate | frequency | HFAN | HiRes Amplitude of Formation Signal - Near Detector
440 | Schlumberger | HALC | neutron porosity limestone | dimensionless |  | APS High Resolution Near/Array Corrected Limestone Porosity
440 | Schlumberger | HALL_STAT | tool status | unitless |  | Hall Effect Switch Status
440 | Schlumberger | HAM1 | amplitude | unitless |  | High Resolution Signal Amplitude 1
440 | Schlumberger | HAM2 | amplitude | unitless |  | High Resolution Signal Amplitude 2
440 | Schlumberger | HAM3 | amplitude | unitless |  | High Resolution Signal Amplitude 3
440 | Schlumberger | HAM4 | amplitude | unitless |  | High Resolution Signal Amplitude 4
440 | Schlumberger | HANG | none | plane angle |  | Hmx Projection Horizontal Angle
440 | Schlumberger | HARD | deep laterolog resistivity | electrical resistivity |  | 12 Azimuthal Deep Resistivities
440 | Schlumberger | HARDEQ | deep laterolog resistivity | electrical resistivity |  | 12 Equalized Azimuthal Deep Resistivities
440 | Schlumberger | HARDNESS | elastic modulus | pressure |  | Hardness
440 | Schlumberger | HARS | shallow laterolog resistivity | electrical resistivity |  | 12 Azimuthal Shallow Resistivities
440 | Schlumberger | HARSEQ | shallow laterolog resistivity | electrical resistivity |  | 12 Equalized Azimuthal Shallow Resistivities
440 | Schlumberger | HART | formation resistivity | electrical resistivity |  | True Formation Resistivity from HALS/MCFL Measurements
440 | Schlumberger | HASC | neutron porosity sandstone | dimensionless |  | APS High Resolution Near/Array Corrected Sandstone Porosity
440 | Schlumberger | HAUD | deep laterolog resistivity | electrical resistivity |  | 12 Raw Deep Resistivities before environmental corrections
440 | Schlumberger | HAUE | sensor standoff | length |  | 12 Raw Electrical Standoffs before borehole identification inversion
440 | Schlumberger | HAUS | shallow laterolog resistivity | electrical resistivity |  | 12 Raw Shallow Resistivities before environmental corrections
440 | Schlumberger | HAZ | z acceleration | linear acceleration |  | Z-Axis Acceleration
440 | Schlumberger | HAZI | hole azimuth | plane angle |  | Hole Azimuth Relative to True North
440 | Schlumberger | HAZI_ADN | hole azimuth | plane angle |  | ADN Hole Azimuth from Well Survey
440 | Schlumberger | HAZI_RT | hole azimuth | plane angle | HAZR | Hole Azimuth, Real-Time
440 | Schlumberger | HAZI_SL | hole azimuth | plane angle | HAZI | Hole Azimuth
440 | Schlumberger | HAZIM | hole azimuth | plane angle | HAZI | Memorized Hole Azimuth
440 | Schlumberger | HBACK | count rate | frequency | HBAC | HiRes Background - Near Gates
440 | Schlumberger | HBAD | amount | unitless |  | Bad H-axis (Hx/Hy/Hz/None)
440 | Schlumberger | HBDC | bulk density correction | mass per volume |  | High Resolution Bulk Density Correction
440 | Schlumberger | HBHK | potassium concentration | dimensionless |  | Borehole Potassium Concentration
440 | Schlumberger | HBSAL | borehole salinity | dimensionless | HBSA | HiRes Borehole Salinity
440 | Schlumberger | HCAF | flag | unitless |  | Hydrocarbon Composition Algorithm Flag
440 | Schlumberger | HCAF_IFAX1 | flag | unitless |  | IFAX 1 Hydrocarbon Composition Algorithm Flag
440 | Schlumberger | HCAF_IFAX2 | flag | unitless |  | IFAX 2 Hydrocarbon Composition Algorithm Flag
440 | Schlumberger | HCAL | borehole diameter | length |  | HRCC Caliper Calibrated
440 | Schlumberger | HCAL_ADT | caliper | length |  | ADT Calibrated Caliper for High-Resolution
440 | Schlumberger | HCAM_PVS1 | electric current | electric current |  | PVS1 Metering Hall Probe Current - AUX
440 | Schlumberger | HCAM_PVS1_SL | electric current | electric current |  | PVS1 Aux Metering Hall Probe Current
440 | Schlumberger | HCAM_PVS2 | electric current | electric current |  | PVS2 Metering Hall Probe Current - AUX
440 | Schlumberger | HCAM_PVS2_SL | electric current | electric current |  | PVS2 Aux Metering Hall Probe Current
440 | Schlumberger | HCAR_PVS1 | electric current | electric current |  | PVS1 Reservoir Hall Probe Current - AUX
440 | Schlumberger | HCAR_PVS1_SL | electric current | electric current |  | PVS1 Aux Reservoir Hall Probe Current
440 | Schlumberger | HCAR_PVS2 | electric current | electric current |  | PVS2 Reservoir Hall Probe Current - AUX
440 | Schlumberger | HCAR_PVS2_SL | electric current | electric current |  | PVS2 Aux Reservoir Hall Probe Current
440 | Schlumberger | HCAW | amount | unitless |  | Hydrocarbon Composition Algorithm Weight
440 | Schlumberger | HCAW_IFA1 | amount | unitless |  | IFA 1 Hydrocarbon Composition Algorithm Weight
440 | Schlumberger | HCAW_IFA2 | amount | unitless |  | IFA 2 Hydrocarbon Composition Algorithm Weight
440 | Schlumberger | HCAW_IFAX1 | amount | unitless |  | IFAX 1 Hydrocarbon Composition Algorithm Weight
440 | Schlumberger | HCAW_IFAX2 | amount | unitless |  | IFAX 2 Hydrocarbon Composition Algorithm Weight
440 | Schlumberger | HCEN | amount | unitless |  | Hydrogen Centroid for GST-A/IGT Spectrum Calibration
440 | Schlumberger | HCFT | count rate | frequency |  | High Resolution Far Thermal Count Rate
440 | Schlumberger | HCGF | frequency | frequency |  | Seismic High Cut Geophone Filter
440 | Schlumberger | HCGR | gamma ray | API gamma ray |  | HNGS Computed Gamma Ray
440 | Schlumberger | HCMM_PVS1 | electric current | electric current |  | PVS1 Metering Hall Probe Current - MAIN
440 | Schlumberger | HCMM_PVS1_SL | electric current | electric current |  | PVS1 Main Metering Hall Probe Current
440 | Schlumberger | HCMM_PVS2 | electric current | electric current |  | PVS2 Metering Hall Probe Current - MAIN
440 | Schlumberger | HCMM_PVS2_SL | electric current | electric current |  | PVS2 Main Metering Hall Probe Current
440 | Schlumberger | HCMR_PVS1 | electric current | electric current |  | PVS1 Reservoir Hall Probe Current - MAIN
440 | Schlumberger | HCMR_PVS1_SL | electric current | electric current |  | PVS1 Main Reservoir Hall Probe Current
440 | Schlumberger | HCMR_PVS2 | electric current | electric current |  | PVS2 Reservoir Hall Probe Current - MAIN
440 | Schlumberger | HCMR_PVS2_SL | electric current | electric current |  | PVS2 Main Reservoir Hall Probe Current
440 | Schlumberger | HCMSF | micro spherically focused conductivity | electric conductivity | HCMS | High Resolution MSFL Conductivity
440 | Schlumberger | HCMSX | micro spherically focused conductivity | electric conductivity | HCMX | High Resolution MSFL Conductivity (SRTX)
440 | Schlumberger | HCNT | count rate | frequency |  | High Resolution Near Thermal Count Rate
440 | Schlumberger | HCOC | cobalt concentration | dimensionless |  | HNGS Formation Cobalt Concentration in pCi/g
440 | Schlumberger | HCQI | quality indicator | unitless |  | Hydrocarbon Quality Indicator
440 | Schlumberger | HCQI_IFA1 | quality indicator | unitless |  | IFA 1 Hydrocarbon Quality Indicator
440 | Schlumberger | HCQI_IFA2 | quality indicator | unitless |  | IFA 2 Hydrocarbon Quality Indicator
440 | Schlumberger | HCQI_IFAX1 | quality indicator | unitless |  | IFAX 1 Hydrocarbon Quality Indicator
440 | Schlumberger | HCQI_IFAX2 | quality indicator | unitless |  | IFAX 2 Hydrocarbon Quality Indicator
440 | Schlumberger | HCR | conductivity | unitless |  | Highest Conductivity Reading Per 1/2 Ft
440 | Schlumberger | HCRL | count rate | frequency |  | High Resolution Long-Spaced Total Countrate
440 | Schlumberger | HCRS | count rate | frequency |  | High Resolution Short-Spaced Total Countrate
440 | Schlumberger | HCSC | cesium concentration | dimensionless |  | HNGS Formation Cesium Concentration in pCi/g
440 | Schlumberger | HCTL | sampling duration | time |  | High Resolution Long-Spaced Acquisition Time
440 | Schlumberger | HCTS | sampling duration | time |  | High Resolution Short-Spaced Acquisition Time
440 | Schlumberger | HD | borehole diameter | length |  | Hole Diameter
440 | Schlumberger | HD_BOR_QC | borehole diameter | length | HBQC | Borehole Diameter QC Log from Borehole Inversion Model
440 | Schlumberger | HD_INVER | borehole diameter | length |  | Inverted Borehole Diameter
440 | Schlumberger | HD1 | borehole diameter | length |  | Hole Diameter 1
440 | Schlumberger | HD1_PPC1 | borehole diameter | length |  | PPC1 Hole Diameter 1
440 | Schlumberger | HD1_PPC2 | borehole diameter | length |  | PPC2 Hole Diameter 1
440 | Schlumberger | HD1_PPC3 | borehole diameter | length |  | PPC3 Hole Diameter 1
440 | Schlumberger | HD1_PPC4 | borehole diameter | length |  | PPC4 Hole Diameter 1
440 | Schlumberger | HD2 | borehole diameter | length |  | Hole Diameter 2
440 | Schlumberger | HD2_PPC1 | borehole diameter | length |  | PPC1 Hole Diameter 2
440 | Schlumberger | HD2_PPC2 | borehole diameter | length |  | PPC2 Hole Diameter 2
440 | Schlumberger | HD2_PPC3 | borehole diameter | length |  | PPC3 Hole Diameter 2
440 | Schlumberger | HD2_PPC4 | borehole diameter | length |  | PPC4 Hole Diameter 2
440 | Schlumberger | HD3 | borehole diameter | length |  | Hole Diameter 3
440 | Schlumberger | HDA | hole azimuth | plane angle |  | Hole Deviation Azimuth
440 | Schlumberger | HDAL | coefficient | unitless |  | High Resolution Density Alpha Factor
440 | Schlumberger | HDAMX | borehole diameter | length |  | Hole Diameter Maximum
440 | Schlumberger | HDAR | borehole diameter | length |  | Hole Diameter from Area
440 | Schlumberger | HDAV | borehole diameter | length |  | Hole Diameter Average
440 | Schlumberger | HDC1 | duty cycle | dimensionless |  | MRHY 1 Duty Cycle
440 | Schlumberger | HDC1_DL | duty cycle | dimensionless | HDC1 | MRHY 1 Duty Cycle
440 | Schlumberger | HDC2 | duty cycle | dimensionless |  | MRHY 2 Duty Cycle
440 | Schlumberger | HDC2_DL | duty cycle | dimensionless | HDC2 | MRHY 2 Duty Cycle
440 | Schlumberger | HDC3 | duty cycle | dimensionless |  | MRHY 3 Duty Cycle
440 | Schlumberger | HDC3_DL | duty cycle | dimensionless | HDC3 | MRHY 3 Duty Cycle
440 | Schlumberger | HDEB | bulk density | mass per volume |  | High Resolution Enhanced Resolution Bulk Density
440 | Schlumberger | HDEV | hole deviation | plane angle |  | Hole Deviation
440 | Schlumberger | HDI | invasion diameter | length |  | HALS Diameter of Invasion computed from Rt inversion
440 | Schlumberger | HDIA | borehole diameter | length |  | Hole Diameter
440 | Schlumberger | HDIF | borehole diameter | length |  | Hole Diameter Difference
440 | Schlumberger | HDMI | borehole diameter | length |  | Hole Diameter Minimum
440 | Schlumberger | HDMX | borehole diameter | length |  | Hole Diameter Maximum
440 | Schlumberger | HDOV | borehole diameter | length |  | Hole Diameter from Oval
440 | Schlumberger | HDOV_PPC1 | borehole diameter | length |  | Hole Diameter from Oval
440 | Schlumberger | HDOV_PPC2 | borehole diameter | length |  | Hole Diameter from Oval
440 | Schlumberger | HDOV_PPC3 | borehole diameter | length |  | Hole Diameter from Oval
440 | Schlumberger | HDOV_PPC4 | borehole diameter | length |  | Hole Diameter from Oval
440 | Schlumberger | HDPH | density porosity | dimensionless |  | High Resolution Density Porosity
440 | Schlumberger | HDPH_DOL | density porosity dolomite | dimensionless | HPDD | HiRes Density Porosity (matrix Dolomite)
440 | Schlumberger | HDPH_LIM | density porosity limestone | dimensionless | HPDL | HiRes Density Porosity (matrix Limestone)
440 | Schlumberger | HDPH_SAN | density porosity sandstone | dimensionless | HPDS | HiRes Density Porosity (matrix Sandstone)
440 | Schlumberger | HDPL | count rate | frequency |  | High Resolution Long-Spaced Dead Time Pulse Countrate
440 | Schlumberger | HDPO | density porosity | dimensionless |  | High Resolution Density Porosity
440 | Schlumberger | HDPS | count rate | frequency |  | High Resolution Short-Spaced Dead Time Pulse Countrate
440 | Schlumberger | HDQC | quality indicator | unitless |  | High Resolution Density Quality Indicator
440 | Schlumberger | HDRA | bulk density correction | mass per volume |  | Density Standoff Correction
440 | Schlumberger | HDRB | quality indicator | mass per volume |  | Difference Between Bulk Density (RHOZ) and Apparent Density from Back Scatter Monosensor Inversion (RHBA)
440 | Schlumberger | HDRC | bulk density correction | mass per volume |  | Density Correction in Coal-Like Formation
440 | Schlumberger | HDRH | bulk density correction | mass per volume |  | High Resolution Density Correction
440 | Schlumberger | HDRT | amount | unitless |  | Depth Derivative of Raw HTAL
440 | Schlumberger | HDRX | correction factor | unitless |  | Correction Factor
440 | Schlumberger | HDSL | tool status | unitless |  | LDS High Resolution Long-Spaced Low Level Discriminator Status
440 | Schlumberger | HDSS | tool status | unitless |  | LDS High Resolution Short-Spaced Low Level Discriminator Status
440 | Schlumberger | HDTC | compressional slowness | time per length |  | High Resolution Delta-T Compressional
440 | Schlumberger | HDTH | depth | Length |  | Hole Depth
440 | Schlumberger | HE | length | Length |  | Hole Elongation
440 | Schlumberger | HEATER_INLET_PRES | pressure | pressure | HEIP | Heater/steam exchanger inlet pressure
440 | Schlumberger | HEATER_INLET_TEMP | temperature | thermodynamic temperature | HEIT | Heater/steam exchanger inlet temperature
440 | Schlumberger | HEATER_OUTLET_PRES | pressure | pressure | HEOP | Heater/steam exchanger outlet pressure
440 | Schlumberger | HEATER_OUTLET_TEMP | temperature | thermodynamic temperature | HEOT | Heater/steam exchanger outlet temperature
440 | Schlumberger | HEATER_SHELL_PRES | pressure | pressure | HESP | Heater/steam exchanger shell pressure
440 | Schlumberger | HEATER_SHELL_TEMP | temperature | thermodynamic temperature | HEST | Heater/steam exchanger shell temperature
440 | Schlumberger | HEND_RT | count rate | frequency | HEN | Near Helium Bank Total Counts, Real-Time
440 | Schlumberger | HET | tool temperature | thermodynamic temperature |  | Electronic Temperature
440 | Schlumberger | HET1 | pumping time | time |  | MRHY 1 Elapsed Pumping Time
440 | Schlumberger | HET1_DL | pumping time | time | HET1 | MRHY 1 Elapsed Pumping Time
440 | Schlumberger | HET2 | pumping time | time |  | MRHY 2 Elapsed Pumping Time
440 | Schlumberger | HET2_DL | pumping time | time | HET2 | MRHY 2 Elapsed Pumping Time
440 | Schlumberger | HET3 | pumping time | time |  | MRHY 3 Elapsed Pumping Time
440 | Schlumberger | HET3_DL | pumping time | time | HET3 | MRHY 3 Elapsed Pumping Time
440 | Schlumberger | HEX_APD | partial density | mass per volume |  | C6+ Average Partial Density
440 | Schlumberger | HEX_APDBSMP | partial density | mass per volume |  | C6+ Average Partial Density Before Sampling
440 | Schlumberger | HEX_CGA | reservoir fluid density | mass per volume | HEX | C6+ Partial Density
440 | Schlumberger | HEX_CGA_DL | reservoir fluid density | mass per volume | HEX | C6+ Partial Density (Depth Logging)
440 | Schlumberger | HEX_CGA2 | reservoir fluid density | mass per volume |  | CGA2 C6+ Partial Density
440 | Schlumberger | HEX_CGA2_DL | reservoir fluid density | mass per volume |  | CGA2 C6+ Partial Density (Depth Logging)
440 | Schlumberger | HEX_CGA3 | reservoir fluid density | mass per volume |  | CGA3 C6+ Partial Density
440 | Schlumberger | HEX_CGA3_DL | reservoir fluid density | mass per volume |  | CGA3 C6+ Partial Density (Depth Logging)
440 | Schlumberger | HEX_PD | partial density | mass per volume |  | C6+ Partial Density
440 | Schlumberger | HEX_PD_OP1 | partial density | mass per volume |  | TNOP 1 C6+ Partial Density
440 | Schlumberger | HEXAR | ratio | unitless |  | Average Ratio of C6+ Partial Density to Partial Density of Hydrocarbon + CO2
440 | Schlumberger | HEXARBSMP | ratio | unitless |  | Average Ratio of C6+ Partial Density to Partial Density of Hydrocarbon + CO2 Before Sampling
440 | Schlumberger | HEXR | ratio | unitless |  | Ratio of C6+ Partial Density to Partial Density of Hydrocarbon + CO2
440 | Schlumberger | HEXR_CGA | ratio | unitless | HEXR | Ratio of C6+ Partial Density to Partial Density of Hydrocarbon + CO2
440 | Schlumberger | HEXR_CGA_DL | ratio | unitless | HEXR | Ratio of C6+ Partial Density to Partial Density of Hydrocarbon + CO2 (Depth Logging)
440 | Schlumberger | HEXR_CGA2 | ratio | unitless |  | CGA2 Ratio of C6+ Partial Density to Partial Density of Hydrocarbon + CO2
440 | Schlumberger | HEXR_CGA2_DL | ratio | unitless |  | CGA2 Ratio of C6+ Partial Density to Partial Density of Hydrocarbon + CO2 (Depth Logging)
440 | Schlumberger | HEXR_CGA3 | ratio | unitless |  | CGA3 Ratio of C6+ Partial Density to Partial Density of Hydrocarbon + CO2
440 | Schlumberger | HEXR_CGA3_DL | ratio | unitless |  | CGA3 Ratio of C6+ Partial Density to Partial Density of Hydrocarbon + CO2 (Depth Logging)
440 | Schlumberger | HEXR_IFA1 | ratio | unitless |  | IFA 1 Ratio of C6+ Partial Density to Partial Density of Hydrocarbon + CO2
440 | Schlumberger | HEXR_IFA2 | ratio | unitless |  | IFA 2 Ratio of C6+ Partial Density to Partial Density of Hydrocarbon + CO2
440 | Schlumberger | HEXR_IFAX1 | ratio | unitless |  | IFAX 1 Ratio of C6+ Partial Density to Partial Density of Hydrocarbon + CO2
440 | Schlumberger | HEXR_IFAX2 | ratio | unitless |  | IFAX 2 Ratio of C6+ Partial Density to Partial Density of Hydrocarbon + CO2
440 | Schlumberger | HEXR_OP1 | ratio | unitless |  | TNOP 1 Ratio of C6+ Partial Density to Partial Density of Hydrocarbon + CO2
440 | Schlumberger | HFAV | amplitude | unitless |  | High Frequency Pad Amplitude Average
440 | Schlumberger | HFB1 | count rate | frequency |  | APS High Resolution Thermal Detector Neutron Burst-Off Background Window 1 Count Rate
440 | Schlumberger | HFB2 | count rate | frequency |  | APS High Resolution Thermal Detector Neutron Burst-Off Background Window 2 Count Rate
440 | Schlumberger | HFB3 | count rate | frequency |  | APS High Resolution Thermal Detector Neutron Burst-Off Background Window 3 Count Rate
440 | Schlumberger | HFB4 | count rate | frequency |  | APS High Resolution Thermal Detector Neutron Burst-Off Background Window 4 Count Rate
440 | Schlumberger | HFBAC | count rate | frequency | HFBA | HiRes Background - Far Gates
440 | Schlumberger | HFCR | count rate | frequency |  | APS High Resolution Thermal Detector Count Rate
440 | Schlumberger | HFEC | count rate | frequency |  | APS High Resolution Far Detector Count Rate
440 | Schlumberger | HFEO | count rate | frequency |  | APS High Resolution Far Detector Neutron Burst-Off Count Rate
440 | Schlumberger | HFHC | porosity correction | dimensionless |  | APS High Resolution Near/Far Porosity Hole Size Correction
440 | Schlumberger | HFK | potassium concentration | dimensionless |  | HNGS Formation Potassium Concentration
440 | Schlumberger | HFKC | potassium concentration | dimensionless |  | HNGS Formation Potassium Concentration in pCi/g
440 | Schlumberger | HFLC | neutron porosity limestone | dimensionless |  | APS High Resolution Near/Far Corrected Limestone Porosity
440 | Schlumberger | HFMC | neutron porosity dolomite | dimensionless |  | APS High Resolution Near/Far Corrected Dolomite Porosity
440 | Schlumberger | HFMN | amplitude | unitless |  | High Frequency Pad Amplitude Minimum
440 | Schlumberger | HFMS | angular velocity | angular velocity |  | Hydraulic Fast Motor Speed
440 | Schlumberger | HFMX | amplitude | unitless |  | High Frequency Pad Amplitude Maximum
440 | Schlumberger | HFOC | porosity correction | dimensionless |  | APS High Resolution Near/Far Porosity Standoff Correction
440 | Schlumberger | HFOF | electric potential | electric potential difference |  | High Frequency Spectrum Offset
440 | Schlumberger | HFPU | neutron porosity limestone | dimensionless |  | APS High Resolution Near/Far Limestone Porosity Corrected except for Formation Salinity (Non-Linear)
440 | Schlumberger | HFSC | neutron porosity sandstone | dimensionless |  | APS High Resolution Near/Far Corrected Sandstone Porosity
440 | Schlumberger | HFTC | porosity correction | dimensionless |  | APS High Resolution Near/Far Porosity Temperature-Pressure-Salinity Correction
440 | Schlumberger | HFTD | amount | unitless |  | APS High Resolution Thermal Detector Time Distribution
440 | Schlumberger | HFTDT | count rate | unitless | HFTN | HiRes Far Thermal Decay Counts
440 | Schlumberger | HFTN | count | unitless |  | Hydraulic Fast Motor Turns
440 | Schlumberger | HFVL | fluid compressional slowness | time per length |  | Filtered Fluid Acoustic Slowness (Fluid Properties Measurement)
440 | Schlumberger | HGBFD | amount | unitless | HGBF | HiRes Gamma Borehole - Far Detector
440 | Schlumberger | HGBND | amount | unitless | HGBN | HiRes Gamma Borehole - Near Detector
440 | Schlumberger | HGFFD | amount | unitless | HGFF | HiRes Gamma Formation - Far Detector
440 | Schlumberger | HGFND | amount | unitless | HGFN | HiRes Gamma Formation - Near Detector
440 | Schlumberger | HGMN | attenuation | logarithmic power ratio |  | Minimum Applied Gain (Fluid Properties Measurement)
440 | Schlumberger | HGMX | attenuation | logarithmic power ratio |  | Maximum Applied Gain (Fluid Properties Measurement)
440 | Schlumberger | HGR | gamma ray | API gamma ray |  | High Resolution Gamma Ray
440 | Schlumberger | HGR_EDTC | gamma ray | API gamma ray |  | High Resolution Gamma Ray
440 | Schlumberger | HGR_SGTN2 | gamma ray | API gamma ray | HGR2 | High Resolution Gamma Ray
440 | Schlumberger | HGR_STGC | gamma ray | API gamma ray | HGR | High Resolution Gamma Ray
440 | Schlumberger | HGS | amount | unitless |  | Horner Gas Slope
440 | Schlumberger | HHP1 | pressure | pressure |  | MRHY 1 Hydraulic Pressure
440 | Schlumberger | HHP1_DL | pressure | pressure | HHP1 | MRHY 1 Hydraulic Pressure
440 | Schlumberger | HHP2 | pressure | pressure |  | MRHY 2 Hydraulic Pressure
440 | Schlumberger | HHP2_DL | pressure | pressure | HHP2 | MRHY 2 Hydraulic Pressure
440 | Schlumberger | HHP3 | pressure | pressure |  | MRHY 3 Hydraulic Pressure
440 | Schlumberger | HHP3_DL | pressure | pressure | HHP3 | MRHY 3 Hydraulic Pressure
440 | Schlumberger | HIAM | amplitude | electric potential difference |  | Highest Amplitude
440 | Schlumberger | HIBFR | quality indicator | unitless | ABFR | HITA Quality Control Borehole Formation Ratio
440 | Schlumberger | HICBS | tool status | unitless | ACBS | HITA Borehole Correction Status
440 | Schlumberger | HICCB | fluid conductivity | electric conductivity | ACCB | HITA Computed Effective Mud Conductivity
440 | Schlumberger | HICCF | array conductivity | electric conductivity | ACCF | HITA Computed Effective Formation Conductivity
440 | Schlumberger | HICED | borehole diameter | length | ACED | HITA Computed Effective Electrical Borehole Diameter
440 | Schlumberger | HICRB | mud resistivity | electrical resistivity | ACRB | HITA Computed Effective Mud Resistivity
440 | Schlumberger | HICRF | formation resistivity | electrical resistivity | ACRF | HITA Computed Effective Formation Resistivity
440 | Schlumberger | HICRS | mud resistivity | electrical resistivity | ACRS | HITA Computed Effective Mud Resistivity Smoothed
440 | Schlumberger | HIDES | tool status | unitless | ADES | HITA Diagnostic Executive Summary
440 | Schlumberger | HIF10 | array induction resistivity | electrical resistivity | AF10 | HITA Four Foot Resistivity A10
440 | Schlumberger | HIF20 | array induction resistivity | electrical resistivity | AF20 | HITA Four Foot Resistivity A20
440 | Schlumberger | HIF30 | array induction resistivity | electrical resistivity | AF30 | HITA Four Foot Resistivity A30
440 | Schlumberger | HIF60 | array induction resistivity | electrical resistivity | AF60 | HITA Four Foot Resistivity A60
440 | Schlumberger | HIF90 | array induction resistivity | electrical resistivity | AF90 | HITA Four Foot Resistivity A90
440 | Schlumberger | HIFCB | array induction conductivity | electric conductivity | AFCB | HITA Four Foot Conductivity Background
440 | Schlumberger | HIFCB10 | array induction conductivity | electric conductivity | AF1B | HITA Four Foot Conductivity Bkg A10
440 | Schlumberger | HIFCB20 | array induction conductivity | electric conductivity | AF2B | HITA Four Foot Conductivity Bkg A20
440 | Schlumberger | HIFCB30 | array induction conductivity | electric conductivity | AF3B | HITA Four Foot Conductivity Bkg A30
440 | Schlumberger | HIFCB60 | array induction conductivity | electric conductivity | AF6B | HITA Four Foot Conductivity Bkg A60
440 | Schlumberger | HIFCB90 | array induction conductivity | electric conductivity | AF9B | HITA Four Foot Conductivity Bkg A90
440 | Schlumberger | HIFCO | array induction conductivity | electric conductivity | AFCO | HITA Four Foot Conductivity
440 | Schlumberger | HIFCO10 | array induction conductivity | electric conductivity | AF1C | HITA Four Foot Conductivity A10
440 | Schlumberger | HIFCO20 | array induction conductivity | electric conductivity | AF2C | HITA Four Foot Conductivity A20
440 | Schlumberger | HIFCO30 | array induction conductivity | electric conductivity | AF3C | HITA Four Foot Conductivity A30
440 | Schlumberger | HIFCO60 | array induction conductivity | electric conductivity | AF6C | HITA Four Foot Conductivity A60
440 | Schlumberger | HIFCO90 | array induction conductivity | electric conductivity | AF9C | HITA Four Foot Conductivity A90
440 | Schlumberger | HIFD1 | invasion diameter | length | AFD1 | HITA Four Foot Inner Diameter of Invasion (D1)
440 | Schlumberger | HIFD2 | invasion diameter | length | AFD2 | HITA Four Foot Outer Diameter of Invasion (D2)
440 | Schlumberger | HIFN | noise amplitude | electric potential difference |  | Noise in High Frequency Spectrum
440 | Schlumberger | HIFOO | flag | unitless | AFOO | HITA Four Foot Curves Out of Order Flag
440 | Schlumberger | HIFPR | profile resistivity | electrical resistivity | AFPR | HITA Four Foot Radial Resistivity Profile
440 | Schlumberger | HIFRI | profile resistivity | electrical resistivity | AFRI | HITA Four Foot Radial Resistivity Image
440 | Schlumberger | HIFRT | formation resistivity | electrical resistivity | AFRT | HITA Four Foot Rt
440 | Schlumberger | HIFRWAI | apparent water resistivity | electrical resistivity | FRWI | HITA Four Foot Radial RWA Image
440 | Schlumberger | HIFRX | flushed zone resistivity | electrical resistivity | AFRX | HITA Four Foot Rxo
440 | Schlumberger | HIFSHI | hydrocarbon saturation | dimensionless | FSHI | HITA Four Foot Radial Hydrocarbon Saturation Image
440 | Schlumberger | HIFSWI | water saturation | dimensionless | FSWI | HITA Four Foot Radial Water Saturation Image
440 | Schlumberger | HIFVM | mud filtrate volume per length | volume per length | AFVM | HITA Four Foot Volume Mud Filtrate
440 | Schlumberger | HIGHFRQ | frequency | frequency |  | Processing Band High Frequency
440 | Schlumberger | HIIBC | array induction conductivity | electric conductivity | AIBC | HITA Induction Borehole Corrected
440 | Schlumberger | HIIBD | borehole diameter | length | AIBD | HITA Input Borehole Diameter To AIT Processing
440 | Schlumberger | HIIBP | hydrostatic pressure | pressure | AIBP | HITA Input Borehole Pressure To AIT Processing
440 | Schlumberger | HIIBT | borehole temperature | thermodynamic temperature | AIBT | HITA Input Borehole Temperature To AIT Processing
440 | Schlumberger | HIIFC | array induction conductivity | electric conductivity | AIFC | HITA Induction Fully Calibrated
440 | Schlumberger | HIIFF | amount | unitless | AIFF | HITA Input Form Factor (FF) To AIT Processing
440 | Schlumberger | HIIMR | mud resistivity | electrical resistivity | AIMR | HITA Input Borehole Mud Resistivity To AIT Processing
440 | Schlumberger | HIIPO | porosity | dimensionless | AIPO | HITA Input Porosity To AIT Processing
440 | Schlumberger | HIMC | mud resistivity | electrical resistivity |  | HITA Mud Calibrated
440 | Schlumberger | HIMF | mud resistivity | electrical resistivity |  | HITA Mud Fully Calibrated
440 | Schlumberger | HIMFV | mud resistivity | electrical resistivity | AMFV | HITA Mud Fully Calibrated Vector
440 | Schlumberger | HINFD | count rate | frequency | HINF | HiRes Gross Inelastic Count Rate Far Detector
440 | Schlumberger | HINND | count rate | frequency | HINN | HiRes Gross Inelastic Count Rate Near Detector
440 | Schlumberger | HIO10 | array induction resistivity | electrical resistivity | AO10 | HITA One Foot Resistivity A10
440 | Schlumberger | HIO20 | array induction resistivity | electrical resistivity | AO20 | HITA One Foot Resistivity A20
440 | Schlumberger | HIO30 | array induction resistivity | electrical resistivity | AO30 | HITA One Foot Resistivity A30
440 | Schlumberger | HIO60 | array induction resistivity | electrical resistivity | AO60 | HITA One Foot Resistivity A60
440 | Schlumberger | HIO90 | array induction resistivity | electrical resistivity | AO90 | HITA One Foot Resistivity A90
440 | Schlumberger | HIOCB | array induction conductivity | electric conductivity | AOCB | HITA One Foot Conductivity Background
440 | Schlumberger | HIOCB10 | array induction conductivity | electric conductivity | AO1B | HITA One Foot Conductivity Bkg A10
440 | Schlumberger | HIOCB20 | array induction conductivity | electric conductivity | AO2B | HITA One Foot Conductivity Bkg A20
440 | Schlumberger | HIOCB30 | array induction conductivity | electric conductivity | AO3B | HITA One Foot Conductivity Bkg A30
440 | Schlumberger | HIOCB60 | array induction conductivity | electric conductivity | AO6B | HITA One Foot Conductivity Bkg A60
440 | Schlumberger | HIOCB90 | array induction conductivity | electric conductivity | AO9B | HITA One Foot Conductivity Bkg A90
440 | Schlumberger | HIOCO | array induction conductivity | electric conductivity | AOCO | HITA One Foot Conductivity
440 | Schlumberger | HIOCO10 | array induction conductivity | electric conductivity | AO1C | HITA One Foot Conductivity A10
440 | Schlumberger | HIOCO20 | array induction conductivity | electric conductivity | AO2C | HITA One Foot Conductivity A20
440 | Schlumberger | HIOCO30 | array induction conductivity | electric conductivity | AO3C | HITA One Foot Conductivity A30
440 | Schlumberger | HIOCO60 | array induction conductivity | electric conductivity | AO6C | HITA One Foot Conductivity A60
440 | Schlumberger | HIOCO90 | array induction conductivity | electric conductivity | AO9C | HITA One Foot Conductivity A90
440 | Schlumberger | HIOD1 | invasion diameter | length | AOD1 | HITA One Foot Inner Diameter of Invasion (D1)
440 | Schlumberger | HIOD2 | invasion diameter | length | AOD2 | HITA One Foot Outer Diameter of Invasion (D2)
440 | Schlumberger | HIOOO | flag | unitless | AOOO | HITA One Foot Curves Out of Order Flag
440 | Schlumberger | HIOPR | profile resistivity | electrical resistivity | AOPR | HITA One Foot Radial Resistivity Profile
440 | Schlumberger | HIORI | profile resistivity | electrical resistivity | AORI | HITA One Foot Radial Resistivity Image
440 | Schlumberger | HIORT | formation resistivity | electrical resistivity | AORT | HITA One Foot Rt
440 | Schlumberger | HIORWAI | apparent water resistivity | electrical resistivity | ORWI | HITA One Foot Radial RWA Image
440 | Schlumberger | HIORX | flushed zone resistivity | electrical resistivity | AORX | HITA One Foot Rxo
440 | Schlumberger | HIOSHI | hydrocarbon saturation | dimensionless | OSHI | HITA One Foot Radial Hydrocarbon Saturation Image
440 | Schlumberger | HIOSWI | water saturation | dimensionless | OSWI | HITA One Foot Radial Water Saturation Image
440 | Schlumberger | HIOVM | mud filtrate volume per length | volume per length | AOVM | HITA One Foot Volume Mud Filtrate
440 | Schlumberger | HIQAB | array induction conductivity | electric conductivity | AQAB | HITA Quality Control Borehole Corrected Array Signal
440 | Schlumberger | HIQAF | array induction conductivity | electric conductivity | AQAF | HITA Quality Control Fully Calibrated Array Signal
440 | Schlumberger | HIQRI | quality indicator | unitless | AQRI | HITA Quality Control Array Ratio Image
440 | Schlumberger | HIQTI | quality indicator | unitless | AQTI | HITA Quality Control Diag Real-Time Image
440 | Schlumberger | HISCA | spontaneous potential | electric potential difference | SPC | HITA SPA Calibrated
440 | Schlumberger | HISFI | spontaneous potential | electric potential difference | HIFI | HITA SP Filtered
440 | Schlumberger | HIST_AVE_CDIAM | none | length |  | Average Corrosion Histogram Computed from CylinderDiameter Unit Data
440 | Schlumberger | HIST_AVE_PCT | none | dimensionless |  | Average Corrosion Histogram Computed from Percent Unit Data
440 | Schlumberger | HIST_MAX_CDIAM | none | length |  | Maximum Corrosion Histogram Computed from CylinderDiameter Unit Data
440 | Schlumberger | HIST_MAX_PCT | none | dimensionless |  | Maximum Corrosion Histogram Computed from Percent Unit Data
440 | Schlumberger | HIST_MIN_CDIAM | none | length |  | Minimum Corrosion Histogram Computed from CylinderDiameter Unit Data
440 | Schlumberger | HIST_MIN_PCT | none | dimensionless |  | Minimum Corrosion Histogram Computed from Percent Unit Data
440 | Schlumberger | HIST1 | amount | unitless |  | Minimum Corrosion Histogram
440 | Schlumberger | HIST2 | amount | unitless |  | Average Corrosion Histogram
440 | Schlumberger | HIST3 | amount | unitless |  | Maximum Corrosion Histogram
440 | Schlumberger | HISTO_FINGER | amount | unitless |  | Histogram Fingers
440 | Schlumberger | HIT10 | array induction resistivity | electrical resistivity | AT10 | HITA Two Foot Resistivity A10
440 | Schlumberger | HIT20 | array induction resistivity | electrical resistivity | AT20 | HITA Two Foot Resistivity A20
440 | Schlumberger | HIT30 | array induction resistivity | electrical resistivity | AT30 | HITA Two Foot Resistivity A30
440 | Schlumberger | HIT60 | array induction resistivity | electrical resistivity | AT60 | HITA Two Foot Resistivity A60
440 | Schlumberger | HIT90 | array induction resistivity | electrical resistivity | AT90 | HITA Two Foot Resistivity A90
440 | Schlumberger | HITCA | temperature | thermodynamic temperature | ATCA | HITA Temperature Calibrated
440 | Schlumberger | HITCB | array induction conductivity | electric conductivity | ATCB | HITA Two Foot Conductivity Background
440 | Schlumberger | HITCB10 | array induction conductivity | electric conductivity | AT1B | HITA Two Foot Conductivity Bkg A10
440 | Schlumberger | HITCB20 | array induction conductivity | electric conductivity | AT2B | HITA Two Foot Conductivity Bkg A20
440 | Schlumberger | HITCB30 | array induction conductivity | electric conductivity | AT3B | HITA Two Foot Conductivity Bkg A30
440 | Schlumberger | HITCB60 | array induction conductivity | electric conductivity | AT6B | HITA Two Foot Conductivity Bkg A60
440 | Schlumberger | HITCB90 | array induction conductivity | electric conductivity | AT9B | HITA Two Foot Conductivity Bkg A90
440 | Schlumberger | HITCC | tool temperature | thermodynamic temperature | ATCA | HITA Temperature Cartridge Calibrated
440 | Schlumberger | HITCO | array induction conductivity | electric conductivity | ATCO | HITA Two Foot Conductivity
440 | Schlumberger | HITCO10 | array induction conductivity | electric conductivity | AT1C | HITA Two Foot Conductivity A10
440 | Schlumberger | HITCO20 | array induction conductivity | electric conductivity | AT2C | HITA Two Foot Conductivity A20
440 | Schlumberger | HITCO30 | array induction conductivity | electric conductivity | AT3C | HITA Two Foot Conductivity A30
440 | Schlumberger | HITCO60 | array induction conductivity | electric conductivity | AT6C | HITA Two Foot Conductivity A60
440 | Schlumberger | HITCO90 | array induction conductivity | electric conductivity | AT9C | HITA Two Foot Conductivity A90
440 | Schlumberger | HITD1 | invasion diameter | length | ATD1 | HITA Two Foot Inner Diameter of Invasion(D1)
440 | Schlumberger | HITD2 | invasion diameter | length | ATD2 | HITA Two Foot Outer Diameter of Invasion (D2)
440 | Schlumberger | HITOO | flag | unitless | ATOO | HITA Two Foot Curves Out of Order Flag
440 | Schlumberger | HITPR | profile resistivity | electrical resistivity | ATPR | HITA Two Foot Radial Resistivity Profile
440 | Schlumberger | HITRI | profile resistivity | electrical resistivity | ATRI | HITA Two Foot Radial Resistivity Image
440 | Schlumberger | HITRT | formation resistivity | electrical resistivity | ATRT | HITA Two Foot Rt
440 | Schlumberger | HITRWAI | apparent water resistivity | electrical resistivity | TRWI | HITA Two Foot Radial RWA Image
440 | Schlumberger | HITRX | flushed zone resistivity | electrical resistivity | ATRX | HITA Two Foot Rxo
440 | Schlumberger | HITSHI | hydrocarbon saturation | dimensionless | TSHI | HITA Two Foot Radial Hydrocarbon Saturation Image
440 | Schlumberger | HITSWI | water saturation | dimensionless | TSWI | HITA Two Foot Radial Water Saturation Image
440 | Schlumberger | HITT | amount | unitless |  | Highest Transit Time
440 | Schlumberger | HITVM | mud filtrate volume per length | volume per length | ATVM | HITA Two Foot Volume Mud Filtrate
440 | Schlumberger | HJLS | count rate | frequency |  | High Resolution Long-Spaced Pile-up Rejection Countrate
440 | Schlumberger | HKLA | hook load | force |  | Average Hookload
440 | Schlumberger | HKLD | hook load | force |  | Hook Load
440 | Schlumberger | HLAZ | hole azimuth | plane angle |  | Deviation Azimuth
440 | Schlumberger | HLCA | borehole diameter | length |  | High Resolution Caliper
440 | Schlumberger | HLCO2R | ratio | unitless |  | High Limit of Ratio of CO2 Partial Density to Partial Density of Hydrocarbon + CO2
440 | Schlumberger | HLCO2R_IFA1 | ratio | unitless |  | IFA 1 High Limit of Ratio of CO2 Partial Density to Partial Density of Hydrocarbon + CO2
440 | Schlumberger | HLCO2R_IFA2 | ratio | unitless |  | IFA 2 High Limit of Ratio of CO2 Partial Density to Partial Density of Hydrocarbon + CO2
440 | Schlumberger | HLCO2R_IFAX1 | ratio | unitless |  | IFAX 1 High Limit of Ratio of CO2 Partial Density to Partial Density of Hydrocarbon + CO2
440 | Schlumberger | HLCO2R_IFAX2 | ratio | unitless |  | IFAX 2 High Limit of Ratio of CO2 Partial Density to Partial Density of Hydrocarbon + CO2
440 | Schlumberger | HLDU | deep laterolog resistivity | electrical resistivity |  | Uncorrected Laterolog Deep Resistivity
440 | Schlumberger | HLEF | photoelectric factor | dimensionless |  | High Resolution Long-Spaced Corrected Photoelectric Factor
440 | Schlumberger | HLEN | length | Length |  | Hole Length
440 | Schlumberger | HLFA | coefficient | unitless |  | High Resolution Enhanced Resolution Alpha Factor
440 | Schlumberger | HLGU | deep laterolog resistivity | electrical resistivity |  | Uncorrected Laterolog Groningen Resistivity
440 | Schlumberger | HLIT | count rate | frequency |  | High Resolution Lithology Window Countrate
440 | Schlumberger | HLL | count rate | frequency |  | High Resolution Long Lower Window Countrate
440 | Schlumberger | HLL1 | count rate | frequency |  | LDS High Resolution Long-Spaced Raw Loop Window 1 Count Rate
440 | Schlumberger | HLL2 | count rate | frequency |  | LDS High Resolution Long-Spaced Raw Loop Window 2 Count Rate
440 | Schlumberger | HLL3 | count rate | frequency |  | LDS High Resolution Long-Spaced Raw Loop Window 3 Count Rate
440 | Schlumberger | HLL4 | count rate | frequency |  | LDS High Resolution Long-Spaced Raw Loop Window 4 Count Rate
440 | Schlumberger | HLLD | deep laterolog resistivity | electrical resistivity |  | HALS Laterolog Deep Resistivity
440 | Schlumberger | HLLD_REC2D | deep laterolog resistivity | electrical resistivity |  | Reconstructed HALS Laterolog Deep Resistivity with 2D forward modeling
440 | Schlumberger | HLLE | micro laterolog resistivity | electrical resistivity |  | Electrical Standoff Resistivity from monitoring voltage / A0 current ratio
440 | Schlumberger | HLLG | deep laterolog resistivity | electrical resistivity |  | HALS Laterolog Groningen Resistivity
440 | Schlumberger | HLLL | count rate | frequency |  | LDS High Resolution Long-Spaced LL Raw Window Count Rate
440 | Schlumberger | HLLS | shallow laterolog resistivity | electrical resistivity |  | HALS Laterolog Shallow Resistivity
440 | Schlumberger | HLLS_REC2D | shallow laterolog resistivity | electrical resistivity |  | Reconstructed HALS Laterolog Shallow Resistivity with 2D forward modeling
440 | Schlumberger | HLLU | count rate | frequency |  | LDS High Resolution Long-Spaced LU Raw Window Count Rate
440 | Schlumberger | HLRGB | color | unitless | HRGB | HILT encoded RGB Color for Image Coding
440 | Schlumberger | HLRH | bulk density | mass per volume |  | HiRes Long Spacing Bulk Density
440 | Schlumberger | HLS | count rate | frequency |  | High Resolution Long Spacing Countrate
440 | Schlumberger | HLS_BR_CAST | borehole radius | length |  | Borehole Radii for HLS CAST service
440 | Schlumberger | HLS_BRC_CAST | borehole radius | length |  | Borehole Radii for HLS CAST service, corrected for eccentering
440 | Schlumberger | HLS_EMI_EV | electric potential | electric potential difference | EV | Phasor Voltage (EMI)
440 | Schlumberger | HLS_ETIM | time interval | time | ETIM | Time Words from DXTM (EMI/CAST)
440 | Schlumberger | HLS1 | count rate | frequency |  | LDS High Resolution Short-Spaced SS1 Raw Window Count Rate
440 | Schlumberger | HLS2 | count rate | frequency |  | LDS High Resolution Short-Spaced SS2 Raw Window Count Rate
440 | Schlumberger | HLSL | count rate | frequency |  | LDS High Resolution Long-Spaced LS Raw Window Count Rate
440 | Schlumberger | HLSP | amount | unitless |  | High Resolution Long-Spaced Spectrum
440 | Schlumberger | HLSU | shallow laterolog resistivity | electrical resistivity |  | Uncorrected Laterolog Shallow Resistivity
440 | Schlumberger | HLTH | count rate | frequency |  | LDS High Resolution Long-Spaced LITH Raw Window Count Rate
440 | Schlumberger | HLU | count rate | frequency |  | High Resolution Long Upper 1-2 Window Countrate
440 | Schlumberger | HLW1 | none | frequency |  | Hires LSW1
440 | Schlumberger | HLW2 | none | frequency |  | Hires LSW2
440 | Schlumberger | HLW3 | none | frequency |  | Hires LSW3
440 | Schlumberger | HLW4 | none | frequency |  | Hires LSW4
440 | Schlumberger | HLW5 | none | frequency |  | Hires LSW5
440 | Schlumberger | HMC1 | electric current | electric current |  | MRHY 1 Motor Current
440 | Schlumberger | HMC1_DL | electric current | electric current | HMC1 | MRHY 1 Motor Current
440 | Schlumberger | HMC2 | electric current | electric current |  | MRHY 2 Motor Current
440 | Schlumberger | HMC2_DL | electric current | electric current | HMC2 | MRHY 2 Motor Current
440 | Schlumberger | HMC3 | electric current | electric current |  | MRHY 3 Motor Current
440 | Schlumberger | HMC3_DL | electric current | electric current | HMC3 | MRHY 3 Motor Current
440 | Schlumberger | HMCA | filter cake thickness | length |  | MCFL Averaged Mudcake Thickness From Resistivity
440 | Schlumberger | HMCR | filter cake thickness | length |  | MCFL Mudcake Thickness from Resistivity
440 | Schlumberger | HMCU | electric current | electric current |  | Hydraulic Motor Current
440 | Schlumberger | HMCU_DL | electric current | electric current | HMCU | Hydraulic Motor Current
440 | Schlumberger | HMCX | micro spherically focused resistivity | electrical resistivity |  | Corrected HMFX (SRTX)
440 | Schlumberger | HMDV | electric potential | electric potential difference |  | Hydraulic Motor Downhole Voltage
440 | Schlumberger | HMDV_DL | electric potential | electric potential difference | HMDV | Hydraulic Motor Downhole Voltage
440 | Schlumberger | HMFC | micro spherically focused resistivity | electrical resistivity |  | Corrected HMFL
440 | Schlumberger | HMFL | micro spherically focused resistivity | electrical resistivity |  | High Resolution MSFL
440 | Schlumberger | HMFX | micro spherically focused resistivity | electrical resistivity |  | High Resolution MSFL (SRTX)
440 | Schlumberger | HMIN | micro inverse resistivity | electrical resistivity |  | HIP Micro Inverse Resistivity
440 | Schlumberger | HMMOF | amount | unitless | HMMO | HiRes Minitron Monitor Far (Ratio)
440 | Schlumberger | HMNO | micro normal resistivity | electrical resistivity |  | HIP Micro Normal Resistivity
440 | Schlumberger | HMS1 | motor speed | angular velocity |  | MRHY 1 Motor Speed
440 | Schlumberger | HMS1_DL | motor speed | angular velocity | HMS1 | MRHY 1 Motor Speed
440 | Schlumberger | HMS2 | motor speed | angular velocity |  | MRHY 2 Motor Speed
440 | Schlumberger | HMS2_DL | motor speed | angular velocity | HMS2 | MRHY 2 Motor Speed
440 | Schlumberger | HMS3 | motor speed | angular velocity |  | MRHY 3 Motor Speed
440 | Schlumberger | HMS3_DL | motor speed | angular velocity | HMS3 | MRHY 3 Motor Speed
440 | Schlumberger | HMTRCNT | count | unitless |  | Hydraulic Motor Counts
440 | Schlumberger | HMTRCUR | electric current | electric current |  | Hydraulic Motor Current
440 | Schlumberger | HMTRDC | duty cycle | dimensionless |  | Hydraulic Motor Duty Cycle
440 | Schlumberger | HMTRSPD | motor speed | angular velocity |  | Hydraulic Motor Speed
440 | Schlumberger | HNAR | ratio | unitless |  | APS High Resolution Dead Time Corrected Near/Array Count Rate Ratio
440 | Schlumberger | HNDP | density porosity | dimensionless |  | High Resolution Enhanced Resolution Density Porosity
440 | Schlumberger | HNEC | count rate | frequency |  | APS High Resolution Near Detector Count Rate
440 | Schlumberger | HNEO | count rate | frequency |  | APS High Resolution Near Detector Neutron Burst-Off Count Rate
440 | Schlumberger | HNFR | ratio | unitless |  | APS High Resolution Dead Time Corrected Near/Far Count Rate Ratio
440 | Schlumberger | HNML | nmr permeability | permeability rock |  | NML Permeability
440 | Schlumberger | HNPH | neutron porosity | dimensionless |  | High-resolution Classic Neutron Porosity
440 | Schlumberger | HNPI | neutron porosity limestone | dimensionless |  | APS High Resolution Near/Array Limestone Porosity Corrected except for Formation Salinity (Linear)
440 | Schlumberger | HNPO | thermal neutron porosity | dimensionless |  | High Resolution Enhanced Thermal Neutron Porosity in Selected Lithology
440 | Schlumberger | HNPO_DOL | neutron porosity dolomite | dimensionless | PHD | HiRes Enhanced Thermal Neutron Porosity (matrix Dolomite)
440 | Schlumberger | HNPO_LIM | neutron porosity limestone | dimensionless | PHNL | HiRes Enhanced Thermal Neutron Porosity (matrix Limestone)
440 | Schlumberger | HNPO_SAN | neutron porosity sandstone | dimensionless | PHNS | HiRes Enhanced Thermal Neutron Porosity (matrix Sandstone)
440 | Schlumberger | HNPU | neutron porosity limestone | dimensionless |  | APS High Resolution Near/Array Limestone Porosity Corrected except for Formation Salinity (Non-Linear)
440 | Schlumberger | HNRH | bulk density | mass per volume |  | High Resolution Enhanced Bulk Density
440 | Schlumberger | HNTDT | count rate | unitless | HNTD | HiRes Near Thermal Decay Counts
440 | Schlumberger | HOL1 | fluid level | unitless |  | MRHY 1 Oil Level
440 | Schlumberger | HOL1_DL | fluid level | dimensionless | HOL1 | MRHY 1 Oil Level
440 | Schlumberger | HOL2 | fluid level | unitless |  | MRHY 2 Oil Level
440 | Schlumberger | HOL2_DL | fluid level | dimensionless | HOL2 | MRHY 2 Oil Level
440 | Schlumberger | HOL3 | fluid level | unitless |  | MRHY 3 Oil Level
440 | Schlumberger | HOL3_DL | fluid level | dimensionless | HOL3 | MRHY 3 Oil Level
440 | Schlumberger | HOOP_STRESS | stress | pressure |  | Hoop Stress: azimuth component of the applied stress vector
440 | Schlumberger | HORD | borehole diameter | length |  | Horizontal Hole Diameter
440 | Schlumberger | HORR | horizontal formation resistivity | electrical resistivity |  | Inverted Horizontal Resistivity
440 | Schlumberger | HORR_CDR_RT | horizontal formation resistivity | electrical resistivity | RH | Real-Time Inverted Horizontal Resistivity
440 | Schlumberger | HORR_RT | horizontal formation resistivity | electrical resistivity | RH | Inverted Horizontal Resisitivity, Real-Time
440 | Schlumberger | HOSANA_HOLE_CONDITION | data mask | unitless | HCON | Hole Shape Analysis Hole Condition Mask [Normal=0, Rugose=1, Keyseat=10, Breakout=100, Open Slip=1000, Close Slip=2000]
440 | Schlumberger | HOSANA_NUMBER_OF_SAMPLES | count | unitless |  | Hole Shape Analysis Number of Samples of Circle Arc
440 | Schlumberger | HOSANA_NUMBER_OF_SEGMENTS | count | unitless |  | Hole Shape Analysis Number of Circles Segments
440 | Schlumberger | HOSANA_RADIUS | curvature radius | length |  | Hole Shape Analysis Radius of Circle Arc
440 | Schlumberger | HOSANA_START_SAMPLE | begin element | unitless |  | Hole Shape Analysis Start Sample of Circle Arc
440 | Schlumberger | HOSANA_X_CENTER | x coordinate | length |  | Hole Shape Analysis X coordinate of Circle Arc Center
440 | Schlumberger | HOSANA_Y_CENTER | y coordinate | length |  | Hole Shape Analysis Y coordinate of Circle Arc Center
440 | Schlumberger | HOT1 | oil temperature | thermodynamic temperature |  | HY_1 Oil Temperature
440 | Schlumberger | HOT2 | oil temperature | thermodynamic temperature |  | HY_2 Oil Temperature
440 | Schlumberger | HOT3 | oil temperature | thermodynamic temperature |  | HY_3 Oil Temperature
440 | Schlumberger | HPATT | none | dimensionless | HPAT | HILT Lithology Pattern Driving Channel
440 | Schlumberger | HPDE | amount | unitless |  | High Pressure Pump Defect
440 | Schlumberger | HPEF | photoelectric factor | dimensionless |  | High Resolution Photoelectric Factor
440 | Schlumberger | HPEL | photoelectric factor | dimensionless |  | HiRes Photoelectric Factor Long Spacing
440 | Schlumberger | HPES | photoelectric factor | dimensionless |  | HiRes Photoelectric Factor Short Spacing
440 | Schlumberger | HPF | frequency | frequency |  | HP Frequency
440 | Schlumberger | HPF_DL | frequency | frequency |  | Hewlett Packard Frequency
440 | Schlumberger | HPF_SL | frequency | frequency |  | HP Frequency
440 | Schlumberger | HPF_TL | frequency | frequency | HPF | HP Frequency
440 | Schlumberger | HPFR | flowrate | volume per time |  | High Pressure Pump Flowrate
440 | Schlumberger | HPGD | pressure | pressure |  | HP Gauge Digital Pressure
440 | Schlumberger | HPGP | pressure | pressure |  | HP Gauge Pressure
440 | Schlumberger | HPGP_DL | pressure | pressure |  | HP Gauge Pressure
440 | Schlumberger | HPGP_SL | pressure | pressure |  | HP Gauge Pressure
440 | Schlumberger | HPGP_TL | pressure | pressure | HPGP | HP Gauge Pressure
440 | Schlumberger | HPHN | density porosity | dimensionless |  | High Resolution Porosity from Enhanced Density
440 | Schlumberger | HPHN_DOL | density porosity dolomite | dimensionless | HPD | HiRes Enhanced Density Porosity (matrix Dolomite)
440 | Schlumberger | HPHN_LIM | density porosity limestone | dimensionless | HPL | HiRes Enhanced Density Porosity (matrix Limestone)
440 | Schlumberger | HPHN_SAN | density porosity sandstone | dimensionless | HPS | HiRes Enhanced Density Porosity (matrix Sandstone)
440 | Schlumberger | HPO2 | amount | unitless |  | HDT Potential Number Two
440 | Schlumberger | HPOT | amount | unitless |  | HDT Voltage
440 | Schlumberger | HPPR | pressure | pressure |  | Hydraulic Pump Pressure
440 | Schlumberger | HPPR_DL | pressure | pressure | HPPR | Hydraulic Pump Pressure
440 | Schlumberger | HPR1 | pressure | pressure |  | MRHY 1 Raw Hydraulic Pressure
440 | Schlumberger | HPR1_DL | pressure | pressure | HPR1 | MRHY 1 Raw Hydraulic Pressure
440 | Schlumberger | HPR2 | pressure | pressure |  | MRHY 2 Raw Hydraulic Pressure
440 | Schlumberger | HPR2_DL | pressure | pressure | HPR2 | MRHY 2 Raw Hydraulic Pressure
440 | Schlumberger | HPR3 | pressure | pressure |  | MRHY 3 Raw Hydraulic Pressure
440 | Schlumberger | HPR3_DL | pressure | pressure | HPR3 | MRHY 3 Raw Hydraulic Pressure
440 | Schlumberger | HPRA | correction | unitless |  | Photoelectric Factor Correction
440 | Schlumberger | HPRES | pressure | pressure |  | Hydraulic Pressure
440 | Schlumberger | HPRESVOLT | electric potential | electric potential difference |  | Hydraulic Line Pressure Voltage
440 | Schlumberger | HPSTNMTRCUR | electric current | electric current |  | Handling Piston Motor Current
440 | Schlumberger | HPSTNMTRSPD | rotary speed | angular velocity |  | Handling Pistion Motor Speed
440 | Schlumberger | HPSTNPOS | length | length |  | Handling Piston Position
440 | Schlumberger | HPT | tool temperature | thermodynamic temperature |  | HP Gauge Temperature
440 | Schlumberger | HPT_SL | temperature | thermodynamic temperature |  | HP Gauge Temperature
440 | Schlumberger | HPT_TL | tool temperature | thermodynamic temperature | HPT | HP Gauge Temperature
440 | Schlumberger | HPV1 | volume | volume |  | MRHY 1 Hydraulic Pump Output Volume
440 | Schlumberger | HPV1_DL | volume | volume | HPV1 | MRHY 1 Hydraulic Pump Volume Output
440 | Schlumberger | HPV2 | volume | volume |  | MRHY 2 Hydraulic Pump Output Volume
440 | Schlumberger | HPV2_DL | volume | volume | HPV2 | MRHY 2 Hydraulic Pump Volume Output
440 | Schlumberger | HPV3 | volume | volume |  | MRHY 3 Hydraulic Pump Output Volume
440 | Schlumberger | HPV3_DL | volume | volume | HPV3 | MRHY 3 Hydraulic Pump Volume Output
440 | Schlumberger | HQLS | quality indicator | unitless |  | High Resolution Long-Spaced Quality Indicator
440 | Schlumberger | HQSS | quality indicator | unitless |  | High Resolution Short-Spaced Quality Indicator
440 | Schlumberger | HR_ARC | borehole radius | length |  | Borehole-Corrected Estimated Hole Radius
440 | Schlumberger | HR_INVER | borehole radius | length |  | Inverted Borehole Radius
440 | Schlumberger | HR_TRPM | angular velocity | angular velocity |  | High Resolution Turbine RPM
440 | Schlumberger | HRCAL | borehole diameter | length | RHCA | HRCC Caliper Uncalibrated
440 | Schlumberger | HRDU | deep laterolog resistivity | electrical resistivity |  | Uncorrected High Resolution Deep Resistivity
440 | Schlumberger | HREU | sensor standoff | length |  | HALS Uncorrected High Resolution Electrical Standoff
440 | Schlumberger | HRF1 | count rate | frequency |  | HiRes Far Count Rate From Gate 01
440 | Schlumberger | HRF10 | count rate | frequency | HF10 | HiRes Far Count Rate From Gate 10
440 | Schlumberger | HRF11 | count rate | frequency | HF11 | HiRes Far Count Rate From Gate 11
440 | Schlumberger | HRF12 | count rate | frequency | HF12 | HiRes Far Count Rate From Gate 12
440 | Schlumberger | HRF13 | count rate | frequency | HF13 | HiRes Far Count Rate From Gate 13
440 | Schlumberger | HRF14 | count rate | frequency | HF14 | HiRes Far Count Rate From Gate 14
440 | Schlumberger | HRF15 | count rate | frequency | HF15 | HiRes Far Count Rate From Gate 15
440 | Schlumberger | HRF16 | count rate | frequency | HF16 | HiRes Far Count Rate From Gate 16
440 | Schlumberger | HRF2 | count rate | frequency |  | HiRes Far Count Rate From Gate 02
440 | Schlumberger | HRF3 | count rate | frequency |  | HiRes Far Count Rate From Gate 03
440 | Schlumberger | HRF4 | count rate | frequency |  | HiRes Far Count Rate From Gate 04
440 | Schlumberger | HRF5 | count rate | frequency |  | HiRes Far Count Rate From Gate 05
440 | Schlumberger | HRF6 | count rate | frequency |  | HiRes Far Count Rate From Gate 06
440 | Schlumberger | HRF7 | count rate | frequency |  | HiRes Far Count Rate From Gate 07
440 | Schlumberger | HRF8 | count rate | frequency |  | HiRes Far Count Rate From Gate 08
440 | Schlumberger | HRF9 | count rate | frequency |  | HiRes Far Count Rate From Gate 09
440 | Schlumberger | HRHL | bulk density | mass per volume |  | High Resolution Long Spacing Bulk Density
440 | Schlumberger | HRHO | bulk density | mass per volume |  | High Resolution Bulk Density
440 | Schlumberger | HRI | amount | unitless |  | Hydrocarbon Resistivity Index
440 | Schlumberger | HRLD | deep laterolog resistivity | electrical resistivity |  | High Resolution Deep Resistivity
440 | Schlumberger | HRLD_REC2D | deep laterolog resistivity | electrical resistivity |  | Reconstructed High Resolution Deep Resistivity with 2D forward modeling
440 | Schlumberger | HRLE | sensor standoff | length |  | High Resolution Electrical Standoff
440 | Schlumberger | HRLS | shallow laterolog resistivity | electrical resistivity |  | High Resolution Shallow Resistivity
440 | Schlumberger | HRLS_REC2D | shallow laterolog resistivity | electrical resistivity |  | Reconstructed High Resolution Shallow Resistivity with 2D forward modeling
440 | Schlumberger | HRM | mud resistivity | electrical resistivity |  | Mud Resistivity from HALS Measurements
440 | Schlumberger | HRMD | mud resistivity | electrical resistivity |  | Mud Resistivity based on Deep Measurements
440 | Schlumberger | HRMI | borehole radius | length |  | Hole Radius Minimum
440 | Schlumberger | HRMX | borehole radius | length |  | Hole Radius Maximum
440 | Schlumberger | HRN1 | count rate | frequency |  | HiRes Near Count Rate From Gate 01
440 | Schlumberger | HRN10 | count rate | frequency | HN10 | HiRes Near Count Rate From Gate 10
440 | Schlumberger | HRN11 | count rate | frequency | HN11 | HiRes Near Count Rate From Gate 11
440 | Schlumberger | HRN12 | count rate | frequency | HN12 | HiRes Near Count Rate From Gate 12
440 | Schlumberger | HRN13 | count rate | frequency | HN13 | HiRes Near Count Rate From Gate 13
440 | Schlumberger | HRN14 | count rate | frequency | HN14 | HiRes Near Count Rate From Gate 14
440 | Schlumberger | HRN15 | count rate | frequency | HN15 | HiRes Near Count Rate From Gate 15
440 | Schlumberger | HRN16 | count rate | frequency | HN16 | HiRes Near Count Rate From Gate 16
440 | Schlumberger | HRN2 | count rate | frequency |  | HiRes Near Count Rate From Gate 02
440 | Schlumberger | HRN3 | count rate | frequency |  | HiRes Near Count Rate From Gate 03
440 | Schlumberger | HRN4 | count rate | frequency |  | HiRes Near Count Rate From Gate 04
440 | Schlumberger | HRN5 | count rate | frequency |  | HiRes Near Count Rate From Gate 05
440 | Schlumberger | HRN6 | count rate | frequency |  | HiRes Near Count Rate From Gate 06
440 | Schlumberger | HRN7 | count rate | frequency |  | HiRes Near Count Rate From Gate 07
440 | Schlumberger | HRN8 | count rate | frequency |  | HiRes Near Count Rate From Gate 08
440 | Schlumberger | HRN9 | count rate | frequency |  | HiRes Near Count Rate From Gate 09
440 | Schlumberger | HROM | bulk density | mass per volume |  | High Resolution Corrected Bulk Density
440 | Schlumberger | HRS3 | bulk density | mass per volume |  | High Resolution Short-Spaced SS2 Bulk Density
440 | Schlumberger | HRS4 | bulk density | mass per volume |  | High Resolution Short-Spaced SS1 Bulk Density
440 | Schlumberger | HRSS | count rate | frequency |  | High Resolution Short-Spaced Pile-up Rejection Countrate
440 | Schlumberger | HRSU | shallow laterolog resistivity | electrical resistivity |  | Uncorrected High Resolution Shallow Resistivity
440 | Schlumberger | HRT | amount | unitless |  | Square Root of True Conductivity
440 | Schlumberger | HRTT | amount | unitless |  | Histogram of Raw Transit Time Index
440 | Schlumberger | HRTT2 | amount | unitless |  | Histogram of Raw Transit Time Index prior TCUBE
440 | Schlumberger | HRUG | rugosity | reciprocal length |  | Hole Rugosity (computed as second derivative of caliper with respect to depth)
440 | Schlumberger | HRXO | amount | unitless |  | Square Root of Flushed Zone Conductivity
440 | Schlumberger | HS31 | tool status | unitless |  | MRHY 1 Solenoid 3 Status
440 | Schlumberger | HS31_DL | tool status | dimensionless | HS31 | MRHY 1 Solenoid 3 Status
440 | Schlumberger | HS32 | tool status | unitless |  | MRHY 2 Solenoid 3 Status
440 | Schlumberger | HS32_DL | tool status | dimensionless | HS32 | MRHY 2 Solenoid 3 Status
440 | Schlumberger | HS33 | tool status | unitless |  | MRHY 3 Solenoid 3 Status
440 | Schlumberger | HS33_DL | tool status | dimensionless | HS33 | MRHY 3 Solenoid 3 Status
440 | Schlumberger | HSBHF | borehole neutron capture cross section | area | HSBF | HiRes Sigma Borehole - Far Detector
440 | Schlumberger | HSBHN | borehole neutron capture cross section | area | HSBN | HiRes Sigma Borehole - Near Detector
440 | Schlumberger | HSCL | amount | unitless |  | 1 for SPM version <= 200, 0.5 otherwise
440 | Schlumberger | HSDSI | standard deviation | unitless | HSIS | HiRes Standard Deviation of Sigma
440 | Schlumberger | HSFFD | neutron capture cross section | area | HFSF | HiRes Sigma Formation - Far Detector
440 | Schlumberger | HSFND | neutron capture cross section | area | HFSN | HiRes Sigma Formation - Near Detector
440 | Schlumberger | HSGP | pressure digit | unitless |  | Hundreds SGP Digit (Display)
440 | Schlumberger | HSGR | gamma ray | API gamma ray |  | HNGS Standard Gamma-Ray
440 | Schlumberger | HSH | hydrostatic pressure | pressure |  | Hydrostatic Head at Shear Failure
440 | Schlumberger | HSHI | hydrostatic pressure | unitless |  | Hydrostatic Head at Shear Failure for Invading Fluids
440 | Schlumberger | HSHN | hydrostatic pressure | unitless |  | Hydrostatic Head at Shear Failure for Non-invading Fluids
440 | Schlumberger | HSIBH | borehole neutron capture cross section | area | HSBC | HiRes Sigma Borehole Corrected
440 | Schlumberger | HSIF | length | Length |  | Hole Shift
440 | Schlumberger | HSIG | neutron capture cross section | area |  | APS High Resolution Formation Capture Cross Section
440 | Schlumberger | HSIGC | neutron capture cross section | area | HSIC | HiRes Sigma Correction
440 | Schlumberger | HSIGM | neutron capture cross section | area | HSIG | HiRes Sigma (Neutron Capture Cross Section)
440 | Schlumberger | HSLO | slope | pressure |  | Horner Slope
440 | Schlumberger | HSO | sensor standoff | length |  | HALS Standoff computed from HALS borehole identification inversion
440 | Schlumberger | HSO1 | tool status | unitless |  | MRHY 1 Solenoid Status
440 | Schlumberger | HSO1_DL | tool status | dimensionless | HSO1 | MRHY 1 Solenoid Status
440 | Schlumberger | HSO2 | tool status | unitless |  | MRHY 2 Solenoid Status
440 | Schlumberger | HSO2_DL | tool status | dimensionless | HSO2 | MRHY 2 Solenoid Status
440 | Schlumberger | HSO3 | tool status | unitless |  | MRHY 3 Solenoid Status
440 | Schlumberger | HSO3_DL | tool status | dimensionless | HSO3 | MRHY 3 Solenoid Status
440 | Schlumberger | HSRH | bulk density | mass per volume |  | High Resolution Short Spacing Bulk Density
440 | Schlumberger | HSS1 | count rate | frequency |  | High Resolutionn Short Spacing 1 Window Countrate
440 | Schlumberger | HSS2 | count rate | frequency |  | High Resolution Short Spacing 2 Window Countrate
440 | Schlumberger | HSS3 | tool status | unitless |  | Solenoid Status Output
440 | Schlumberger | HSSL | tool status | unitless |  | LDS High Resolution Long-Spaced Pulse Shape Compensation Status
440 | Schlumberger | HSSP | amount | unitless |  | High Resolution Short-Spaced Spectrum
440 | Schlumberger | HSSS | tool status | unitless |  | LDS High Resolution Short-Spaced Pulse Shape Compensation Status
440 | Schlumberger | HSTA | tool status | unitless |  | HDT Status
440 | Schlumberger | HSTC | standoff porosity | dimensionless |  | APS High Resolution Corrected Standoff Porosity
440 | Schlumberger | HSTEMP | tool temperature | thermodynamic temperature |  | Heat Sink Temperature
440 | Schlumberger | HSTEMP_MWD | tool temperature | thermodynamic temperature |  | Heat Sink Temperature
440 | Schlumberger | HSV5 | electric potential | electric potential difference |  | Hydraulic 5 volts
440 | Schlumberger | HSW1 | none | frequency |  | Hi Resolution SSW1
440 | Schlumberger | HSW2 | none | frequency |  | Hi Resolution SSW2
440 | Schlumberger | HSW3 | none | frequency |  | Hi Resolution SSW3
440 | Schlumberger | HSW4 | none | frequency |  | Hi Resolution SSW4
440 | Schlumberger | HSW5 | none | frequency |  | Hi Resolution SSW5
440 | Schlumberger | HT12 | amount | unitless |  | HDT Displacement 1 - 2
440 | Schlumberger | HT13 | amount | unitless |  | HDT Displacement 1 - 3
440 | Schlumberger | HT23 | amount | unitless |  | HDT Displacement 2 - 3
440 | Schlumberger | HT24 | amount | unitless |  | HDT Displacement 2 - 4
440 | Schlumberger | HT34 | amount | unitless |  | HDT Displacement 3 - 4
440 | Schlumberger | HT41 | amount | unitless |  | HDT Displacement 4 - 1
440 | Schlumberger | HTAL | correction factor | unitless |  | High Resolution Thermal Alpha Correction Factor
440 | Schlumberger | HTAU | thermal neutron decay time | time |  | HiRes TAU (Near)
440 | Schlumberger | HTAV | time | time |  | Transit Time Average (Fluid Properties Measurement)
440 | Schlumberger | HTCAF | count rate | frequency | HTAF | HiRes Total Counts Analyzed Far
440 | Schlumberger | HTCAN | count rate | frequency | HTAN | HiRes Total Counts Analyzed Near
440 | Schlumberger | HTCFD | count rate | frequency | HTCF | HiRes Total Counts Far Detector
440 | Schlumberger | HTCND | count rate | frequency | HTCN | HiRes Total Counts Near Detector
440 | Schlumberger | HTEM | tool temperature | thermodynamic temperature |  | HGNS Telemetry Board Temperature
440 | Schlumberger | HTEMP | tool temperature | thermodynamic temperature |  | Magnetometer Temperature
440 | Schlumberger | HTEN | downhole cable tension | force |  | Head Tension
440 | Schlumberger | HTEN_PSTT | downhole cable tension | force | HTEN | Head Tension
440 | Schlumberger | HTEN_PSTT_SL | downhole cable tension | force | HTEN | Head Tension
440 | Schlumberger | HTEN_SL | downhole cable tension | force | HTEN | Head Tension
440 | Schlumberger | HTF | amount | unitless |  | Horner Time Function
440 | Schlumberger | HTFC | sampling duration | time |  | APS High Resolution Thermal Detector Count Rate Acquisition Time
440 | Schlumberger | HTFD | sampling duration | time |  | High Resolution Far Detector Acquisition Time
440 | Schlumberger | HTFT | sampling duration | time |  | APS High Resolution Thermal Detector Time Distribution Acquisition Time
440 | Schlumberger | HTHC | thorium concentration | dimensionless |  | HNGS Formation Thorium Concentration in pCi/g
440 | Schlumberger | HTHN | min thickness | length |  | Minimum Thickness of Plate (Fluid Properties Measurement)
440 | Schlumberger | HTHO | thorium concentration | dimensionless |  | HNGS Formation Thorium Concentration
440 | Schlumberger | HTHV | length | length |  | Average Thickness of Plate (Fluid Properties Measurement)
440 | Schlumberger | HTHX | max thickness | length |  | Maximum Thickness of Plate (Fluid Properties Measurement)
440 | Schlumberger | HTMN | none | time |  | Minimum of Echo Transit Time (Fluid properties Measurement)
440 | Schlumberger | HTMX | none | time |  | Maximum of Echo Transit Time (Fluid Properties Measurement)
440 | Schlumberger | HTNC | sampling duration | time |  | APS High Resolution Array Detectors Count Rate Acquisition Time
440 | Schlumberger | HTND | sampling duration | time |  | High Resolution Near Detector Acquisition Time
440 | Schlumberger | HTNP | thermal neutron porosity | dimensionless |  | High Resolution Thermal Neutron Porosity (Ratio Method) in Selected Lithology
440 | Schlumberger | HTNP_APS | thermal neutron porosity | dimensionless |  | High Resolution Thermal Neutron Porosity
440 | Schlumberger | HTNP_DOL | neutron porosity dolomite | dimensionless | HPTD | HiRes Thermal Neutron Porosity (matrix Dolomite)
440 | Schlumberger | HTNP_LIM | neutron porosity limestone | dimensionless | HPTL | HiRes Thermal Neutron Porosity (matrix Limestone)
440 | Schlumberger | HTNP_PCOR | thermal neutron porosity | dimensionless |  | High Resolution Thermal Neutron Porosity - Partially Corrected
440 | Schlumberger | HTNP_SAN | neutron porosity sandstone | dimensionless | HPTS | HiRes Thermal Neutron Porosity (matrix Sandstone)
440 | Schlumberger | HTNR | thermal neutron near far ratio | unitless |  | High-resolution Thermal Neutron Ratio
440 | Schlumberger | HTNT | sampling duration | time |  | APS High Resolution Array Detectors Time Distribution Acquisition Time
440 | Schlumberger | HTPHI | thermal neutron porosity | dimensionless | HTPH | HiRes Thermal Decay Porosity
440 | Schlumberger | HTPR | thorium potassium ratio | unitless |  | HNGS Thorium/Potassium Ratio
440 | Schlumberger | HTRAT | thermal neutron near far ratio | unitless | HTRA | HiRes Thermal Decay Ratio
440 | Schlumberger | HTSCF | count rate | frequency | HTSF | HiRes Total Selected Counts Far Detector
440 | Schlumberger | HTSCN | count rate | frequency | HTSN | HiRes Total Selected Counts Near Detector
440 | Schlumberger | HTT1 | acoustic travel time | time |  | High Resolution Transit Time 1
440 | Schlumberger | HTT2 | acoustic travel time | time |  | High Resolution Transit Time 2
440 | Schlumberger | HTT3 | acoustic travel time | time |  | High Resolution Transit Time 3
440 | Schlumberger | HTT4 | acoustic travel time | time |  | High Resolution Transit Time 4
440 | Schlumberger | HTUR | thorium uranium ratio | unitless |  | HNGS Thorium/Uranium Ratio
440 | Schlumberger | HTVD | true vertical depth | length |  | Hole True Vertical Depth
440 | Schlumberger | HUGA | amount | unitless |  | Undisturbed Zone Integrated Vol-ft Gas
440 | Schlumberger | HUHY | amount | unitless |  | Undisturbed Zone Integrated Vol-ft Hydrocarbon
440 | Schlumberger | HULS | volumetric photoelectric factor | dimensionless |  | High Resolution Volumetric Photoelectric Factor
440 | Schlumberger | HUMF | holdup | frequency |  | Fluid Holdup Indicator, Flowing
440 | Schlumberger | HUMF_SL | holdup | frequency | HUMF | Fluid Holdup Indicator, Flowing - Station Log
440 | Schlumberger | HUMS | holdup | frequency |  | Fluid Holdup Indicator, Shut-in
440 | Schlumberger | HUMS_SL | holdup | frequency | HUMS | Fluid Holdup Indicator, Shut-in - Station Log
440 | Schlumberger | HUOI | amount | unitless |  | Undisturbed Zone Integrated Vol-ft Oil
440 | Schlumberger | HUPR | uranium potassium ratio | unitless |  | HNGS Uranium/Potassium Ratio
440 | Schlumberger | HURA | uranium concentration | dimensionless |  | HNGS Formation Uranium Concentration
440 | Schlumberger | HURC | uranium concentration | dimensionless |  | HNGS Formation Uranium Concentration in pCi/g
440 | Schlumberger | HUWA | amount | unitless |  | Undisturbed Zone Integrated Vol-ft Water
440 | Schlumberger | HV | electric potential | electric potential difference |  | Head Voltage
440 | Schlumberger | HV_BUS_CUR | electric current | electric current |  | Hydraulic Supply Current
440 | Schlumberger | HV_BUS_CUR_S | electric current | electric current |  | Hydraulic Supply Current (Slow Channel)
440 | Schlumberger | HV_LOADED | electric potential | electric potential difference | HVL | High Voltage When Loaded
440 | Schlumberger | HV_LOADED_SL | electric potential | electric potential difference | HVL | High Voltage When Loaded - Station Log
440 | Schlumberger | HV_MAX | electric potential | electric potential difference |  | High Voltage Maximum
440 | Schlumberger | HV_MIN | electric potential | electric potential difference |  | High Voltage Minimum
440 | Schlumberger | HV_PEAK_CUR | electric current | electric current | HVP | High Voltage Peak Current
440 | Schlumberger | HV_PEAK_CUR_SL | electric current | electric current | HVP | High Voltage Peak Current - Station Log
440 | Schlumberger | HVAM_PVS1 | electric potential | electric potential difference |  | PVS1 Metering Hall Probe Voltage - AUX
440 | Schlumberger | HVAM_PVS1_SL | electric potential | electric potential difference |  | PVS1 Aux Metering Hall Probe Voltage
440 | Schlumberger | HVAM_PVS2 | electric potential | electric potential difference |  | PVS2 Metering Hall Probe Voltage - AUX
440 | Schlumberger | HVAM_PVS2_SL | electric potential | electric potential difference |  | PVS2 Aux Metering Hall Probe Voltage
440 | Schlumberger | HVAR_PVS1 | electric potential | electric potential difference |  | PVS1 Reservoir Hall Probe Voltage - AUX
440 | Schlumberger | HVAR_PVS1_SL | electric potential | electric potential difference |  | PVS1 Aux Reservoir Hall Probe Voltage
440 | Schlumberger | HVAR_PVS2 | electric potential | electric potential difference |  | PVS2 Reservoir Hall Probe Voltage - AUX
440 | Schlumberger | HVAR_PVS2_SL | electric potential | electric potential difference |  | PVS2 Aux Reservoir Hall Probe Voltage
440 | Schlumberger | HVML | electric potential | electric potential difference |  | Long Spacing Measured High Voltage
440 | Schlumberger | HVMM_PVS1 | electric potential | electric potential difference |  | PVS1 Metering Hall Probe Voltage - MAIN
440 | Schlumberger | HVMM_PVS1_SL | electric potential | electric potential difference |  | PVS1 Main Metering Hall Probe Voltage
440 | Schlumberger | HVMM_PVS2 | electric potential | electric potential difference |  | PVS2 Metering Hall Probe Voltage - MAIN
440 | Schlumberger | HVMM_PVS2_SL | electric potential | electric potential difference |  | PVS2 Main Metering Hall Probe Voltage
440 | Schlumberger | HVMR_PVS1 | electric potential | electric potential difference |  | PVS1 Reservoir Hall Probe Voltage - MAIN
440 | Schlumberger | HVMR_PVS1_SL | electric potential | electric potential difference |  | PVS1 Main Reservoir Hall Probe Voltage
440 | Schlumberger | HVMR_PVS2 | electric potential | electric potential difference |  | PVS2 Reservoir Hall Probe Voltage - MAIN
440 | Schlumberger | HVMR_PVS2_SL | electric potential | electric potential difference |  | PVS2 Main Reservoir Hall Probe Voltage
440 | Schlumberger | HVMS | electric potential | electric potential difference |  | Short Spacing Measured High Voltage
440 | Schlumberger | HVOL | residual hydrocarbon volume fraction | dimensionless |  | Residual Hydrocarbon Volume: product of Porosity and Residual Hydrocarbon Saturation
440 | Schlumberger | HVRL | count rate | frequency |  | High Resolution Long-Spaced Overflow Countrate
440 | Schlumberger | HVRS | count rate | frequency |  | High Resolution Short-Spaced Overflow Countrate
440 | Schlumberger | HWD_ERR | tool status | unitless |  | Hardware Error
440 | Schlumberger | HWEC | curvature | angle per length |  | HGNS Well Curvature
440 | Schlumberger | HWER | curvature radius | Length |  | Well Curvature Radius
440 | Schlumberger | HWT | none | mass per volume |  | Hydrocarbon Weight: product of Porosity, Residual Hydrocarbon Saturation and Hydrocarbon Density.
440 | Schlumberger | HX | magnetic field strength | magnetic field strength |  | Raw magnetic X-axis reading
440 | Schlumberger | HX_RT | magnetic field strength | magnetic field strength | HX | Raw Magnetic Field Strength X-axis, Real-Time
440 | Schlumberger | HXGA | amount | unitless |  | Flushed Zone Integrated Vol-ft Gas
440 | Schlumberger | HXHY | amount | unitless |  | Flushed Zone Integrated Vol-ft Hydrocarbon
440 | Schlumberger | HXOI | amount | unitless |  | Flushed Zone Integrated Vol-ft Oil
440 | Schlumberger | HXWA | amount | unitless |  | Flushed Zone Integrated Vol-ft Water
440 | Schlumberger | HY | magnetic field strength | magnetic field strength |  | Raw magnetic Y-axis reading
440 | Schlumberger | HY_MOT_REV | plane angle | plane angle |  | Hydraulic Motor Turns
440 | Schlumberger | HY_MOT_RPM_S | angular velocity | angular velocity |  | Hydraulic Motor Speed (Slow Channel)
440 | Schlumberger | HY_RT | magnetic field strength | magnetic field strength | HY | Raw Magnetic Field Strength Y-axis, Real-Time
440 | Schlumberger | HYD_CORR_AQAP | pressure | unitless |  | Hydraulic Head Correction for Flowline Quartz Gauge Pressure
440 | Schlumberger | HYD_CORR_FSAP | pressure | unitless |  | Hydraulic Head Correction for Flowline Strain Gauge Pressure
440 | Schlumberger | HYD_CORR_QDAP | pressure | unitless |  | Hydraulic Head Correction for Quartzdyne Gauge Pressure
440 | Schlumberger | HYD_DIFFUSIVITY | diffusivity | (volume per time) per length |  | Hydraulic Diffusivity
440 | Schlumberger | HYD_FIN | pressure | pressure |  | Hydraulic Pressure at Finish of Set
440 | Schlumberger | HYD_FIN_RAW | pressure | pressure |  | Hydraulic Pressure at Finish of Set - Uncorrected
440 | Schlumberger | HYD_INIT | pressure | pressure |  | Hydraulic Pressure at Start of Set
440 | Schlumberger | HYD_INIT_RAW | pressure | pressure |  | Hydraulic Pressure at Start of Set - Uncorrected
440 | Schlumberger | HYD_RET | pressure | pressure |  | Hydraulic Pressure on Retract Side
440 | Schlumberger | HYD_SET | pressure | pressure |  | Hydraulic Pressure on Set Side
440 | Schlumberger | HYD_TURN | count | unitless |  | Hydraulic Motor Turns
440 | Schlumberger | HYD_TURN_GEN8 | count | unitless |  | Hydraulic Motor Turns (GEN8)
440 | Schlumberger | HYDACOM | amount | unitless |  | Sapphire Gauge Calibration Coefficients for Hydrostatic
440 | Schlumberger | HYDAPRES | pressure | pressure |  | Hydrostatic Pressure After Retract
440 | Schlumberger | HYDATIM | time | time |  | Time of Hydrostatic Pressure After Retract
440 | Schlumberger | HYDBPRES | pressure | pressure |  | Hydrostatic Pressure Before Set
440 | Schlumberger | HYDBTEMP | tool temperature | thermodynamic temperature |  | Sapphire Gauge Board Temperature for Hydrostatic
440 | Schlumberger | HYDBTIM | time | time |  | Time of Hydrostatic Pressure Before Set
440 | Schlumberger | HYDP | hydrostatic pressure | pressure |  | Hydrostatic Pressure
440 | Schlumberger | HYDPCO | pressure | pressure |  | Sapphire Gauge Dynamic Compensation for Hydrostatic
440 | Schlumberger | HYDPFLCOR | pressure | pressure |  | Sapphire Gauge Pressure Flowline Correction for Hydrostatic
440 | Schlumberger | HYDPKSRC | processing option | unitless |  | Hydrostatic Pressure Time Picks Source
440 | Schlumberger | HYDPRES | pressure | pressure |  | Sapphire Gauge Pressure for Hydrostatic
440 | Schlumberger | HYDRA_STAT1 | amount | unitless |  | HYDRA Tool Status Word 1
440 | Schlumberger | HYDRA_STAT2 | amount | unitless |  | HYDRA Tool Status Word 2
440 | Schlumberger | HYDRA_STAT3 | amount | unitless |  | HYDRA Tool Status Word 3
440 | Schlumberger | HYDRA_STAT4 | amount | unitless |  | HYDRA Tool Status Word 4
440 | Schlumberger | HYDRAULIC_STAT | amount | unitless |  | Status of Hydraulic System
440 | Schlumberger | HYDRPRES | pressure | pressure |  | Sapphire Gauge Raw Pressure for Hydrostatic
440 | Schlumberger | HYDTELBTEMP | amount | unitless |  | Sapphire Gauge Board Temperature Telemetry Data for Hydrostatic
440 | Schlumberger | HYDTELPRES | amount | unitless |  | Sapphire Gauge Pressure Telemetry Data for Hydrostatic
440 | Schlumberger | HYDTELTEMP | amount | unitless |  | Sapphire Gauge Temperature Telemetry Data for Hydrostatic
440 | Schlumberger | HYDTEMP | tool temperature | thermodynamic temperature |  | Sapphire Gauge Manometer Temperature for Hydostatic
440 | Schlumberger | HYDTEMP_FLASK | tool temperature | thermodynamic temperature |  | Hydrostatic Gauge Manometer Temperature (Flasked)
440 | Schlumberger | HZ | magnetic field strength | magnetic field strength |  | Raw magnetic Z-axis reading
440 | Schlumberger | HZ_RT | magnetic field strength | magnetic field strength | HZ | Raw Magnetic Field Strength Z-axis, Real-Time
440 | Schlumberger | HZMD | specific acoustic impedance | (mass per time) per area |  | Acoustic Impedance of Mud in FPM Mode
440 | Schlumberger | I0 | conductivity | electric conductivity |  | I0 Conductivity
440 | Schlumberger | I1 | conductivity | electric conductivity |  | I1 Conductivity
440 | Schlumberger | I12 | conductivity | electric conductivity |  | I1 Conductivity
440 | Schlumberger | I1CO | conductivity | electric conductivity |  | I1 Conductivity
440 | Schlumberger | I1X | conductivity | electric conductivity |  | I1 Conductivity (SRTX)
440 | Schlumberger | IAAB | electric current | electric current |  | Average Of Axial Current For Bad Contact
440 | Schlumberger | IACT | amount | unitless |  | Inelastic Crystal Activation
440 | Schlumberger | IANS | amount | unitless |  | Interpretation answer
440 | Schlumberger | IAXA | electric current | electric current |  | Averaged Axial Current
440 | Schlumberger | IAXX | electric current | electric current |  | Axial Current X
440 | Schlumberger | IAXY | electric current | electric current |  | Axial Current Y
440 | Schlumberger | IAXZ | electric current | electric current |  | Axial Current Z
440 | Schlumberger | IBCA | electric current | electric current |  | Current flowing out of Resistivity button of tool
440 | Schlumberger | IBCF | electric current | electric current |  | Fluctuation in button current
440 | Schlumberger | IBCT | electric current | electric current |  | The current flowing across measuring antenna
440 | Schlumberger | IBGT | gravity toolface | plane angle |  | Azimuthal position of Near-Bit Sub (NBS) resistivity button (Gravity Toolface)
440 | Schlumberger | IBMK | coefficient | unitless |  | Invasion factor for BMK
440 | Schlumberger | IBMT | magnetic toolface | plane angle |  | Azimuthal position of Near-Bit Sub (NBS) resistivity button (Magnetic Toolface)
440 | Schlumberger | IBRA | mud resistivity | electrical resistivity |  | Apparent mud resistivity, measured at bit
440 | Schlumberger | IBRT | resistivity | electrical resistivity |  | Bit Resistivity True
440 | Schlumberger | IBSF | coefficient | unitless |  | Inelastic Background Subtraction Factor
440 | Schlumberger | IBT1 | electric current | electric current |  | Battery 1 Current
440 | Schlumberger | IBT1_ADN | electric current | electric current | IBT1 | ADN Battery 1 Current
440 | Schlumberger | IBT2 | electric current | electric current |  | Battery 2 Current
440 | Schlumberger | IBT2_ADN | electric current | electric current | IBT2 | ADN Battery 2 Current
440 | Schlumberger | IBVW | water volume fraction | dimensionless |  | Inelastic Mode Bulk Volume Water
440 | Schlumberger | IC | carbon yield | unitless |  | ECS Inelastic Carbon Relative Yield
440 | Schlumberger | IC_20 | carbon yield | unitless |  | Inelastic Carbon Relative Yield (20 Elemental Standards Processing)
440 | Schlumberger | IC_BC_RATIO | ratio | unitless | IBCR | Ratio of image connectedness to connectedness in the borehole
440 | Schlumberger | IC_WALK2 | carbon yield | unitless | IC | Inelastic Carbon Relative Yield (SpectroLith WALK2 Model)
440 | Schlumberger | IC1R | amount | unitless |  | Inelastic / Capture Mode 1 Ratio from GST-A/IGT Spectrum
440 | Schlumberger | IC2C | electric potential | electric potential difference |  | Isolation AMP, D2-A2 Current, Center Electrode
440 | Schlumberger | IC2U | electric potential | electric potential difference |  | Isolation AMP, D2-A2 Current, Upper Electrode
440 | Schlumberger | ICA | calcium yield | unitless |  | ECS Inelastic Calcium Relative Yield
440 | Schlumberger | ICA_20 | calcium yield | unitless |  | Inelastic Calcium Relative Yield (20 Elemental Standards Processing)
440 | Schlumberger | ICA_WALK2 | calcium yield | unitless | ICA | Inelastic Calcium Relative Yield (SpectroLith WALK2 Model)
440 | Schlumberger | ICAP | electric current | electric current |  | Electrical Standoff Current, 0 degree
440 | Schlumberger | ICAQ | electric current | electric current |  | Electrical Standoff Current, 90 degree
440 | Schlumberger | ICD2 | array induction conductivity | electric conductivity |  | Induction Deep Conductivity Two Foot
440 | Schlumberger | ICD4 | array induction conductivity | electric conductivity |  | Induction Deep Conductivity Four Foot
440 | Schlumberger | ICESUF | coefficient | unitless |  | Inelastic Capture Elemental Statistical Uncertainty Factor
440 | Schlumberger | ICFASUMLIST | processing option | unitless |  | Include This CFA Analysis in the CFA Summary Listing
440 | Schlumberger | ICHI | chi square | unitless |  | Inelastic Chi-square from GST-A/IGT Spectral Fit
440 | Schlumberger | ICHL | amount | unitless |  | Inelastic Chlorine Weight from GST-A/IGT Spectrum
440 | Schlumberger | ICM2 | array induction conductivity | electric conductivity |  | Induction Medium Conductivity Two Foot
440 | Schlumberger | ICM4 | array induction conductivity | electric conductivity |  | Induction Medium Conductivity Four Foot
440 | Schlumberger | ICMINTPLT | processing option | unitless |  | Include the Contamination Monitoring Interpretation Plot in Client Product
440 | Schlumberger | ICR | radius | length |  | Nominal Inside Casing Radius
440 | Schlumberger | ICS | chi square | unitless |  | Inelastic CHI-squared
440 | Schlumberger | ICS2 | array induction conductivity | electric conductivity |  | Induction Shallow Conductivity Two Foot
440 | Schlumberger | ICS4 | array induction conductivity | electric conductivity |  | Induction Shallow Conductivity Four Foot
440 | Schlumberger | ICV | annulus volume | volume |  | Integrated Cement Volume
440 | Schlumberger | IDBC | deep induction resistivity | electrical resistivity |  | Deep Induction Borehole Corrected Resistivity
440 | Schlumberger | IDDP | trajectory | unitless |  | Image Derived Density Tool Path in Sectors
440 | Schlumberger | IDDP_ADN_RT | trajectory | unitless | IDDP | Real Time Image Derived Density Tool Path in Sectors
440 | Schlumberger | IDDP_DH_ECO_RT | trajectory | unitless | IDDP | Image Derived Density Tool Path, Real-Time Computed Downhole
440 | Schlumberger | IDDP_WDP | trajectory | unitless |  | Image Derived Density Tool Path in Sectors via WDP
440 | Schlumberger | IDDQ | density quality indicator | unitless |  | Quality Image from Image Derived Density, 16-Sector
440 | Schlumberger | IDDR | bulk density correction | mass per volume |  | Image Derived Density Correction
440 | Schlumberger | IDDR_ADN_RT | bulk density correction | mass per volume | IDDR | Real Time Image Derived Density Correction
440 | Schlumberger | IDDR_DH_ECO_RT | bulk density correction | mass per volume | IDDR | Image Derived Density Correction, Real-Time Computed Downhole
440 | Schlumberger | IDDR_WDP | bulk density correction | mass per volume |  | Image Derived Density Correction via WDP
440 | Schlumberger | IDDS | amount | unitless |  | ID of Downhole Sensor Processed
440 | Schlumberger | IDEB | deep induction resistivity | electrical resistivity |  | Deep Induction Enhanced Borehole Corrected Resistivity
440 | Schlumberger | IDER | deep induction resistivity | electrical resistivity |  | Deep Induction Enhanced Resolution Phasor Resistivity
440 | Schlumberger | IDF_TEM_SIG | borehole temperature | thermodynamic temperature |  | DTS integrate and dump filtered temperature signal trace
440 | Schlumberger | IDF_TEM_SIGA | borehole temperature | thermodynamic temperature |  | DTS integrate and dump filtered temperature signal trace collection
440 | Schlumberger | IDMASTAT | tool status | unitless |  | Internal Data Memory Access (IDMA) Communication Status
440 | Schlumberger | IDPE | photoelectric factor | dimensionless |  | Image Derived Photoelectric Factor
440 | Schlumberger | IDPE_ADN_RT | photoelectric factor | dimensionless | IDPE | Real Time Image Derived Photoelectric Factor
440 | Schlumberger | IDPE_DH_ECO_RT | photoelectric factor | dimensionless | IDPE | Image Derived Photoelectric Factor, Real-Time Computed Downhole
440 | Schlumberger | IDPE_WDP | photoelectric factor | dimensionless |  | Image Derived Photoelectric Factor via WDP
440 | Schlumberger | IDPH | deep induction resistivity | electrical resistivity |  | Induction Deep Phasor Resistivity
440 | Schlumberger | IDQC | borehole diameter | length |  | Internal Diameter Quality Check
440 | Schlumberger | IDQF | quality indicator | unitless |  | Deep Induction Quality Factor
440 | Schlumberger | IDQR | ratio | unitless |  | Image Derived Density Quality Ratio
440 | Schlumberger | IDR1 | ratio | unitless |  | Image Derived Density Fourier Coefficients Ratio 1
440 | Schlumberger | IDR2 | ratio | unitless |  | Image Derived Density Fourier Coefficients Ratio 2
440 | Schlumberger | IDRM | deep induction resistivity | electrical resistivity |  | Deep Induction Response Matched Resistivity
440 | Schlumberger | IDRO | bulk density | mass per volume |  | Image Derived Density
440 | Schlumberger | IDRO_ADN_RT | bulk density | mass per volume | IDRO | Real Time Image Derived Density
440 | Schlumberger | IDRO_DH_ECO_RT | bulk density | mass per volume | IDRO | Image Derived Density, Real-Time Computed Downhole
440 | Schlumberger | IDRO_WDP | bulk density | mass per volume |  | Image Derived Density via WDP
440 | Schlumberger | IDSS | amount | unitless |  | Id of Surface Sensor processed
440 | Schlumberger | IDSUMLIST | processing option | unitless |  | Include This Test in the Detailed Summary Listing?
440 | Schlumberger | IDTF | integrated slowness | time |  | Integrated DTDF over Depth
440 | Schlumberger | IDTY | density | mass per volume |  | Injected Density
440 | Schlumberger | IDU | volumetric photoelectric factor | dimensionless |  | Image Derived Volumetric Photoelectric Factor
440 | Schlumberger | IDV6 | electric potential | electric potential difference |  | Average Integrated 6 ft Delta V
440 | Schlumberger | IDVA | electric potential | electric potential difference |  | Integrated Delta V Average
440 | Schlumberger | IDVB | deep induction resistivity | electrical resistivity |  | Deep Induction Very Enhanced Borehole Corrected Resistivity
440 | Schlumberger | IDVR | deep induction resistivity | electrical resistivity |  | Deep Induction Very Enhanced Resolution Phasor Resistivity
440 | Schlumberger | IDVW | electric potential | electric potential difference |  | Integrated Delta V W
440 | Schlumberger | IDVX | electric potential | electric potential difference |  | Integrated Delta V X
440 | Schlumberger | IDVY | electric potential | electric potential difference |  | Integrated Delta V Y
440 | Schlumberger | IDVZ | electric potential | electric potential difference |  | Integrated Delta V Z
440 | Schlumberger | IDWD | depth | Length |  | Borehole depth as measured by the IDW (Integrated Depth Wheel)
440 | Schlumberger | IENP | coefficient | unitless |  | Invasion factor for APLC (formerly ENPA)
440 | Schlumberger | IESD | pressure | pressure |  | Internal pressure at the time PESD was taken
440 | Schlumberger | IEXPPLT | processing option | unitless |  | Include the Exponential Plot in Client Product
440 | Schlumberger | IFBA | amount | unitless |  | Induction Frequency Band
440 | Schlumberger | IFE | iron yield | unitless |  | ECS Inelastic Iron Relative Yield
440 | Schlumberger | IFFV_PIPS | thickness | unitless |  | Integrated Free Fluid Volume Pips
440 | Schlumberger | IFLAG | flag | unitless |  | Integer Flag
440 | Schlumberger | IFOR_BOT | electric current | electric current | IFO3 | Measured Formation Current from Bottom Step
440 | Schlumberger | IFOR_TOP | electric current | electric current | IFO2 | Measured Formation Current from Top Step
440 | Schlumberger | IFOR_TOP_FWD | electric current | electric current |  | Computed Formation Current from Cwnlat forward modeling code
440 | Schlumberger | IFRE | frequency | frequency |  | Induction Calibrated Frequency
440 | Schlumberger | IFRH | coefficient | unitless |  | Invasion factor for RHOB
440 | Schlumberger | IFRIDPLT | processing option | unitless |  | Include the Flow Regime ID Plot in Client Product?
440 | Schlumberger | IGAA | gamma ray | API gamma ray |  | Gamma Ray average from GeoSteering Tool
440 | Schlumberger | IGAI | gain | unitless |  | Inelastic Gain for GST-A/IGT Spectrum Correction
440 | Schlumberger | IGAV | gamma ray | API gamma ray |  | Average Gamma Ray measurement during last acquisition cycle
440 | Schlumberger | IGFL | quality indicator | API gamma ray |  | Gamma Ray Fluctuation around borehole
440 | Schlumberger | IGGT | gravity toolface | plane angle |  | Azimuthal position of Near-Bit Sub (NBS) Gamma Ray sensor, based on MWD Gravity Toolface
440 | Schlumberger | IGHS | gamma ray | API gamma ray |  | Gamma Ray measurement of high side of borehole
440 | Schlumberger | IGLS | gamma ray | API gamma ray |  | Gamma Ray measurement of low side of borehole
440 | Schlumberger | IGMT | magnetic toolface | plane angle |  | Azimuthal position of Near-Bit Sub (NBS) Gamma Ray sensor, based on MWD Magnetic Toolface
440 | Schlumberger | IGRH | pressure | pressure |  | Integrated Gradiomanometer
440 | Schlumberger | IGRS | tool status | unitless |  | Gamma Ray Detector Status
440 | Schlumberger | IGSUMLIST | processing option | unitless |  | Include This Test in the General Summary Listing?
440 | Schlumberger | IGUN | electric current | electric current |  | Gun Current
440 | Schlumberger | IH_TRGT | indicator | plane angle |  | Inclination Hold Target
440 | Schlumberger | IH_TURN | indicator | dimensionless |  | Inclination Hold Turn
440 | Schlumberger | IHPG | pressure | pressure |  | Integral Part of HP Gauge Pressure
440 | Schlumberger | IHPG_TL | pressure | pressure | IHPG | Integral part of HPGP
440 | Schlumberger | IHT | net pay hc porosity thickness | unitless |  | Integrated Hydrocarbon - Thickness
440 | Schlumberger | IHV | borehole volume | volume |  | Integrated Hole Volume
440 | Schlumberger | IHY | length | Length |  | Integrated Hydrocarbon
440 | Schlumberger | IIAX | electric current | electric current |  | Internal Axial Current
440 | Schlumberger | IIBC | array induction conductivity | electric conductivity |  | Induction Borehole Corrected
440 | Schlumberger | IIDX | amount | unitless |  | Injectivity Index
440 | Schlumberger | IIR | ratio | unitless |  | Iron Indicator Ratio
440 | Schlumberger | IIRD | deep induction conductivity | electric conductivity |  | Intermediate Induction Real Deep Conductivity
440 | Schlumberger | IIRM | medium induction conductivity | electric conductivity |  | Intermediate Induction Real Medium Conductivity
440 | Schlumberger | IIXD | deep induction conductivity | electric conductivity |  | Intermediate Induction Quadrature Deep Conductivity
440 | Schlumberger | IIXM | medium induction conductivity | electric conductivity |  | Intermediate Induction Quadrature Medium Conductivity
440 | Schlumberger | IKI | permeability thickness | volume |  | Integrated Intrinsic Permeability Channel
440 | Schlumberger | IKTIM_PIPS | permeability thickness | unitless |  | Integrated Coates-Timur Permeability Pips
440 | Schlumberger | IL | deep induction resistivity | electrical resistivity |  | Induction Log
440 | Schlumberger | ILD | deep induction resistivity | electrical resistivity |  | Induction Deep Resistivity
440 | Schlumberger | ILD2 | array induction resistivity | electrical resistivity |  | Induction Deep Resistivity Two Foot
440 | Schlumberger | ILD4 | array induction resistivity | electrical resistivity |  | Induction Deep Resistivity Four Foot
440 | Schlumberger | ILDA | deep induction resistivity | electrical resistivity |  | Deep Induction Resistivity
440 | Schlumberger | ILDE | resistivity | unitless |  | ILD Error Correction
440 | Schlumberger | ILDN | deep induction resistivity | electrical resistivity |  | Measure of ILD Minus Sqrt(Sigma**2+Tau**2)
440 | Schlumberger | ILDP | deep induction resistivity | electrical resistivity |  | Measure of ILD Plus Sqrt(Sigma**2+Tau**2)
440 | Schlumberger | ILDR | deep induction resistivity | unitless |  | ILD Rectangular Log
440 | Schlumberger | ILDT | deep induction resistivity | electrical resistivity |  | Value of ILD Which Would Have Been Read if Results Were Good
440 | Schlumberger | ILFADETSUMLIST | processing option | unitless |  | Include This Analysis in the LFA Detailed Summary Listing
440 | Schlumberger | ILFASUMLIST | processing option | unitless |  | Include This Analysis in the LFA General Summary Listing
440 | Schlumberger | ILFE | volume fraction | dimensionless |  | Volume of Anhydrite, Salt, Lime, Dolomite, Illite
440 | Schlumberger | ILIR | ratio | unitless |  | Inelastic Lithology Indicator Ratio
440 | Schlumberger | ILM | medium induction resistivity | electrical resistivity |  | Induction Medium Resistivity
440 | Schlumberger | ILM2 | array induction resistivity | electrical resistivity |  | Induction Medium Resistivity Two Foot
440 | Schlumberger | ILM4 | array induction resistivity | electrical resistivity |  | Induction Medium Resistivity Four Foot
440 | Schlumberger | ILME | medium induction resistivity | unitless |  | ILM Error Correction
440 | Schlumberger | ILMN | medium induction resistivity | electrical resistivity |  | Measure of ILM Minus Sqrt(Sigma**2+Tau**2)
440 | Schlumberger | ILMP | medium induction resistivity | electrical resistivity |  | Measure of ILM Plus Sqrt(Sigma**2+Tau**2)
440 | Schlumberger | ILMR | medium induction resistivity | unitless |  | ILM Rectangular Log
440 | Schlumberger | ILMT | medium induction resistivity | electrical resistivity |  | Value of ILM Which Would Have Been Read if Results Were Good
440 | Schlumberger | ILQA | electric current | electric current |  | Lower electrode Injected Current Quadrature, Pad A
440 | Schlumberger | ILQB | electric current | electric current |  | Lower electrode Injected Current Quadrature, Pad B
440 | Schlumberger | ILQC | electric current | electric current |  | Lower electrode Injected Current Quadrature, Pad C
440 | Schlumberger | ILQD | electric current | electric current |  | Lower electrode Injected Current Quadrature, Pad D
440 | Schlumberger | ILRA | electric current | electric current |  | Lower electrode Injected Current InPhase, Pad A
440 | Schlumberger | ILRB | electric current | electric current |  | Lower electrode Injected Current InPhase, Pad B
440 | Schlumberger | ILRC | electric current | electric current |  | Lower electrode Injected Current InPhase, Pad C
440 | Schlumberger | ILRD | electric current | electric current |  | Lower electrode Injected Current InPhase, Pad D
440 | Schlumberger | ILS2 | array induction resistivity | electrical resistivity |  | Induction Shallow Resistivity Two Foot
440 | Schlumberger | ILS4 | array induction resistivity | electrical resistivity |  | Induction Shallow Resistivity Four Foot
440 | Schlumberger | ILSR | tool status | unitless |  | Raw Long Spacing Detector Status
440 | Schlumberger | ILX | deep induction resistivity | electrical resistivity |  | ILX Resistivity
440 | Schlumberger | IMAGE_BUFFER | color | unitless | IMBF | Buffer of compressed image pixels; requires dedicated algorithm to encode/decode.
440 | Schlumberger | IMAGE_STD_DEV | standard deviation | unitless |  | Standard deviation of FMI, FMS4 or FMS2 response
440 | Schlumberger | IMB_HY | pressure | pressure |  | Hydrostatic Imbalance (Calculated)
440 | Schlumberger | IMBC | medium induction resistivity | electrical resistivity |  | Medium Induction Borehole Corrected Resistivity
440 | Schlumberger | IMEA | frequency | frequency |  | Intermediate Calibration Resistor Measured Value
440 | Schlumberger | IMEB | medium induction resistivity | electrical resistivity |  | Medium Induction Enhanced Borehole Corrected Resistivity
440 | Schlumberger | IMER | medium induction resistivity | electrical resistivity |  | Medium Induction Enhanced Resolution Phasor Resistivity
440 | Schlumberger | IMG_OVERLAP | none | dimensionless |  | Overlap Between Images
440 | Schlumberger | IMG11_MTB_PCT | data presence flag | dimensionless |  | Percentage of Empty Bins in Shallow Button Transmitter 1 Waveform
440 | Schlumberger | IMG12_MTB_PCT | data presence flag | dimensionless |  | Percentage of Empty Bins in Shallow Button Transmitter 2 Waveform
440 | Schlumberger | IMG21_MTB_PCT | data presence flag | dimensionless |  | Percentage of Empty Bins in Medium Button Transmitter 1 Waveform
440 | Schlumberger | IMG22_MTB_PCT | data presence flag | dimensionless |  | Percentage of Empty Bins in Medium Button Transmitter 2 Waveform
440 | Schlumberger | IMG31_MTB_PCT | data presence flag | dimensionless |  | Percentage of Empty Bins in Deep Button Transmitter 1 Waveform
440 | Schlumberger | IMG32_MTB_PCT | data presence flag | dimensionless |  | Percentage of Empty Bins in Deep Button Transmitter 2 Waveform
440 | Schlumberger | IMHR | medium induction resistivity | electrical resistivity |  | Medium Induction HiRes Phasor Resistivity
440 | Schlumberger | IMHY | length | Length |  | Integrated Movable Hydrocarbons
440 | Schlumberger | IMLA | corrosion indicator | dimensionless |  | Average of Internal Metal Loss
440 | Schlumberger | IMLN | corrosion indicator | dimensionless |  | Minimum of Internal Metal Loss
440 | Schlumberger | IMLS | corrosion indicator | dimensionless |  | Internal Metal Loss
440 | Schlumberger | IMLX | corrosion indicator | dimensionless |  | Maximum of Internal Metal Loss
440 | Schlumberger | IMOTOR | electric current | electric current |  | Motor Current
440 | Schlumberger | IMP_IMG | flag | unitless |  | Impedance Quality
440 | Schlumberger | IMPH | medium induction resistivity | electrical resistivity |  | Induction Medium Phasor Resistivity
440 | Schlumberger | IMQF | quality indicator | unitless |  | Induction Medium Quality Factor
440 | Schlumberger | IMRM | medium induction resistivity | electrical resistivity |  | Medium Induction Response Matched Resistivity
440 | Schlumberger | IMSA | motor speed | angular velocity |  | Speed of motor drive shaft
440 | Schlumberger | IMSM | motor speed | angular velocity |  | Minimum speed of motor drive shaft
440 | Schlumberger | IMVB | medium induction resistivity | electrical resistivity |  | Medium Induction Very Enhanced Borehole Corrected Resistivity
440 | Schlumberger | IMVR | medium induction resistivity | electrical resistivity |  | Medium Induction Very Enhanced Resolution Phasor Resistivity
440 | Schlumberger | IMWT | mud density | mass per volume |  | Mud density used for real-time computations
440 | Schlumberger | IN3M | quality indicator | unitless |  | Inconsistency of the 3 Mineral Model
440 | Schlumberger | INCF_XD_ADT | coefficient | unitless |  | Deep Zone Bimodal Model Inclusion Factor
440 | Schlumberger | INCF_XD_ADT_SIG | coefficient | unitless |  | Uncertainty on Deep Zone Bimodal Model Inclusion Factor
440 | Schlumberger | INCF_XO_ADT | coefficient | unitless |  | Invaded Zone Bimodal Model Inclusion Factor
440 | Schlumberger | INCF_XO_ADT_SIG | coefficient | unitless |  | Uncertainty on Invaded Zone Bimodal Model Inclusion Factor
440 | Schlumberger | INCF_XS_ADT | coefficient | unitless |  | Shallow Zone Bimodal Model Inclusion Factor
440 | Schlumberger | INCF_XS_ADT_SIG | coefficient | unitless |  | Uncertainty on Shallow Zone Bimodal Model Inclusion Factor
440 | Schlumberger | INCHI | chi square | unitless |  | Inelastic Chi-Square
440 | Schlumberger | INCL | hole deviation | plane angle |  | Hole inclination
440 | Schlumberger | INCL_CONT | hole deviation | plane angle | INCL | Continuous Inclination (Hole Deviation)
440 | Schlumberger | INCL_CONT_ECO_RT | hole deviation | plane angle |  | Continuous Inclination (Hole Deviation), Real Time
440 | Schlumberger | INCL_CONT_RT | hole deviation | plane angle | INCL | Continuous Inclination (Hole Deviation), Real-Time
440 | Schlumberger | INCL_EU | hole deviation | plane angle |  | EU Converted Downhole-calculated Inclination
440 | Schlumberger | INCL_EXCL_PTS | identifier | unitless |  | Include or Exclude Points
440 | Schlumberger | INCL_RAB | hole deviation | plane angle | INCL | RAB Hole Inclination
440 | Schlumberger | INCL_RAB_RT | hole deviation | plane angle | DEVI | RAB Inclination, Real-Time
440 | Schlumberger | INCL_RAW | hole deviation | plane angle |  | Uncorrected Survey Station Inclination
440 | Schlumberger | INCLDES | hole deviation | plane angle |  | Desired Inclination
440 | Schlumberger | INCLIN_ARC | hole deviation | plane angle |  | ARC continuous inclination
440 | Schlumberger | INCLINATION_BUILD_RATE | inclination build rate | angle per length |  | Inclination Build Rate of the BHA (variation of inclination angle per unit length)
440 | Schlumberger | INCLUSION_CONTRAST | conductive inclusion contrast | unitless |  | Contrast between inclusion and background
440 | Schlumberger | INCLUSION_OCCURRENCE | occurrence | unitless |  | Fast Channels containing the inclusion flags
440 | Schlumberger | INCLUSION_PROPORTION | inclusion proportion | unitless |  | Proportion of Volume, Area or Length occupied by inclusions
440 | Schlumberger | INCLUSION_TYPE_PROPORTION | proportion | unitless |  | Proportion of Volume, Area or Length Occupied by Inclusions of a given type
440 | Schlumberger | INCO | quality indicator | unitless |  | RIG or RTG Total Incoherence
440 | Schlumberger | INCX | amount | unitless |  | Inclinometer X
440 | Schlumberger | INCY | amount | unitless |  | Inclinometer Y
440 | Schlumberger | INDB | amount | unitless |  | Induction Bias Test
440 | Schlumberger | INDE | none | length |  | Inside Diameter Edge
440 | Schlumberger | INDEX | multi use property | unitless | INDX | Generic Array Index
440 | Schlumberger | INDEX-0 | depth | length |  | Index Array used during some Geoshare transfers
440 | Schlumberger | INDVAR | amount | unitless |  | Independent Variable
440 | Schlumberger | INESUF | coefficient | unitless |  | Inelastic Elemental Statistical Uncertainty Factor used in RT Spectroscopy Precision Monitor Processing
440 | Schlumberger | INFD | count rate | frequency |  | Gross Inelastic Count Rate Far Detector
440 | Schlumberger | INFD_FIL | count rate | frequency | INFD | Gross Inelastic Count Rate Far Detector Filtered
440 | Schlumberger | INFD_SL | count rate | frequency | INFD | Gross Inelastic Count Rate Far Detector
440 | Schlumberger | INFD_TDTL | count rate | frequency | INFD | Gross Inelastic Count Rate Far Detector (TDT-like)
440 | Schlumberger | INFPRES | pressure | pressure |  | Inflate Pressure
440 | Schlumberger | INFVLVPOS | count | unitless |  | Inflate Valve Position
440 | Schlumberger | INFVOL | volume | volume |  | Packer Element Inflation Volume
440 | Schlumberger | INFVOLPER | none | dimensionless |  | Packer Element Inflation Volume Percentage
440 | Schlumberger | INGAIN | gain | unitless |  | Inelastic Gain
440 | Schlumberger | INI0 | amount | unitless |  | FA Reference Fluid O.D. at Ch0
440 | Schlumberger | INI1 | amount | unitless |  | FA Reference Fluid O.D. at Ch1
440 | Schlumberger | INI2 | amount | unitless |  | FA Reference Fluid O.D. at Ch2
440 | Schlumberger | INI3 | amount | unitless |  | FA Reference Fluid O.D. at Ch3
440 | Schlumberger | INI4 | amount | unitless |  | FA Reference Fluid O.D. at Ch4
440 | Schlumberger | INI5 | amount | unitless |  | FA Reference Fluid O.D. at Ch5
440 | Schlumberger | INI6 | amount | unitless |  | FA Reference Fluid O.D. at Ch6
440 | Schlumberger | INI7 | amount | unitless |  | FA Reference Fluid O.D. at Ch7
440 | Schlumberger | INI8 | amount | unitless |  | FA Reference Fluid O.D. at Ch8
440 | Schlumberger | INLN | quality indicator | unitless |  | Inconsistency between LDT and NGT Model
440 | Schlumberger | INND | count rate | frequency |  | Gross Inelastic Count Rate Near Detector
440 | Schlumberger | INND_FIL | count rate | frequency | INND | Gross Inelastic Count Rate Near Detector Filtered
440 | Schlumberger | INND_SL | count rate | frequency | INND | Gross Inelastic Count Rate Near Detector
440 | Schlumberger | INNER_SURFACE_COMMENTS | remarks | unitless |  | Comments for Inner Surface of Inner Casing
440 | Schlumberger | INOFF | offset | unitless |  | Inelastic Offset
440 | Schlumberger | INPH | coefficient | unitless |  | Invasion Factor for NPHI
440 | Schlumberger | INRA | mud resistivity | electrical resistivity |  | Apparent mud resistivity, measured by button
440 | Schlumberger | INRDF | degradation factor | unitless |  | Inelastic Resolution Degradation Factor
440 | Schlumberger | INRT | formation resistivity | electrical resistivity |  | True formation resistivity, measured by button
440 | Schlumberger | INST_GAS_FLOWRATE | wellhead gas flowrate | volume per time |  | Instantaneous gas flow rate
440 | Schlumberger | INT_NTA_SIG | count | unitless |  | DTS non temperature sensitive signal A trace
440 | Schlumberger | INT_NTA_SIGA | count | unitless |  | DTS non temperature sensitive signal A trace collection
440 | Schlumberger | INT_NTB_SIG | count | unitless |  | DTS non temperature sensitive signal B trace
440 | Schlumberger | INT_NTB_SIGA | count | unitless |  | DTS non temperature sensitive signal B trace collection
440 | Schlumberger | INT_NTS_SIG | count | unitless |  | DTS non temperature sensitive signal trace
440 | Schlumberger | INT_NTS_SIGA | count | unitless |  | DTS non temperature sensitive signal trace collection
440 | Schlumberger | INT_START | amount | unitless |  | Interval Start Index
440 | Schlumberger | INT_STOP | amount | unitless |  | Interval Stop Index
440 | Schlumberger | INT_TEM_SIG | borehole temperature | thermodynamic temperature |  | DTS interpolated temperature signal trace
440 | Schlumberger | INT_TEM_SIGA | borehole temperature | thermodynamic temperature |  | DTS interpolated temperature signal trace collection
440 | Schlumberger | INT_TTS_SIG | count | unitless |  | DTS temperature sensitive signal trace
440 | Schlumberger | INT_TTS_SIGA | count | unitless |  | DTS temperature sensitive signal trace collection
440 | Schlumberger | INT1 | amount | unitless |  | Value of Inter-Spectrum at Frequency 1
440 | Schlumberger | INT2 | amount | unitless |  | Value of Inter-Spectrum at Frequency 2
440 | Schlumberger | INT3 | amount | unitless |  | Value of Inter-Spectrum at Frequency 3
440 | Schlumberger | INT4 | amount | unitless |  | Value of Inter-Spectrum at Frequency 4
440 | Schlumberger | INTER_BED_CONTRAST | inter bed contrast | unitless |  | Ratio of Conductivities of Adjacent Beds
440 | Schlumberger | INTFLORATE | flowrate | volume per time |  | Interval Flowrate
440 | Schlumberger | INTG_FFV_PIPS_RT | thickness | unitless |  | Integrated Free Fluid Volume Pips, Real-Time
440 | Schlumberger | INTG_KTIM_PIPS_RT | permeability thickness | unitless |  | Integrated Coates-Timur Permeability Pips, Real-Time
440 | Schlumberger | INTID | test number | unitless |  | Interpretation Identifier
440 | Schlumberger | INTSMPTTYP | type | unitless |  | Interpreted Sample Type
440 | Schlumberger | INTSTAID | test number | unitless |  | Interpretation Station Identifier
440 | Schlumberger | INTSTOR | amount | unitless |  | Interval Storage
440 | Schlumberger | INTT | compressional slowness | time per length |  | Interval Transit Time
440 | Schlumberger | INTTSTTYP | type | unitless |  | Interpreted Test Type
440 | Schlumberger | INTV | interval velocity | length per time |  | Average Interval Velocity
440 | Schlumberger | INTVLVPOS | count | unitless |  | Interval Valve Position
440 | Schlumberger | INV_AMP_MC_25 | amount | unitless | INV | Inverse Master Calibration Amplitude Corrected to 25 degC
440 | Schlumberger | INV_AMP_MC_25_SL | amount | unitless | INV | Inverse Master Calibration Amplitude Corrected to 25 degC - Station Log
440 | Schlumberger | INV_DD_FLOW | flowrate | volume per time |  | Investigation DrawDown Flow Rate
440 | Schlumberger | INV_DD_SLOPE | slope | pressure per time |  | Slope of Investigation DrawDown Phase
440 | Schlumberger | INV_DD_VOL | volume | volume |  | Investigation DrawDown Volume
440 | Schlumberger | INVASION_FLAG | flag | dimensionless | IFLG | Flag indicating that the bed is invaded (1=Invaded, 0=Not Invaded)
440 | Schlumberger | INVER_ERROR | error | dimensionless |  | Rt Inversion Error
440 | Schlumberger | INVERR0 | error | unitless | IVR0 | Inversion Resistivity Reconstruction Error Mode 0
440 | Schlumberger | INVERR1 | error | unitless | IVR1 | Inversion Resistivity Reconstruction Error Mode 1
440 | Schlumberger | INVERR2 | error | unitless | IVR2 | Inversion Resistivity Reconstruction Error Mode 2
440 | Schlumberger | INVERR3 | error | unitless | IVR3 | Inversion Resistivity Reconstruction Error Mode 3
440 | Schlumberger | INVERR4 | error | unitless | IVR4 | Inversion Resistivity Reconstruction Error Mode 4
440 | Schlumberger | INVERR5 | error | unitless | IVR5 | Inversion Resistivity Reconstruction Error Mode 5
440 | Schlumberger | INVERRD | error | unitless | IVRD | Inversion Resistivity Reconstruction Error Deep Mode
440 | Schlumberger | INVL | interval length | Length |  | Measured Depth interval between this and previous survey
440 | Schlumberger | IO | oxygen yield | unitless |  | ECS Inelastic Oxygen Relative Yield
440 | Schlumberger | IO_20 | oxygen yield | unitless |  | Inelastic Oxygen Relative Yield (20 Elemental Standards Processing)
440 | Schlumberger | IO_A | electric current | electric current |  | Injected Current Average Amplitude, Pad A
440 | Schlumberger | IO_B | electric current | electric current |  | Injected Current Average Amplitude, Pad B
440 | Schlumberger | IO_C | electric current | electric current |  | Injected Current Average Amplitude, Pad C
440 | Schlumberger | IO_D | electric current | electric current |  | Injected Current Average Amplitude, Pad D
440 | Schlumberger | IO_WALK2 | oxygen yield | unitless | IO | Inelastic Oxygen Relative Yield (SpectroLith WALK2 Model)
440 | Schlumberger | IOD3DPLT | processing option | unitless |  | Include the Optical Density 3D Plot in Client Product
440 | Schlumberger | IODI | count rate | frequency |  | Iodine (I) Tracer Count Rate Output
440 | Schlumberger | IODPLT | processing option | unitless |  | Include the Optical Density Plot in Client Product
440 | Schlumberger | IODU | uncertainty | frequency |  | Iodine (I) Uncertainty Output
440 | Schlumberger | IOFF | amount | unitless |  | Inelastic Offset for GST-A/IGT Spectrum
440 | Schlumberger | IOFF_BOT | electric current | electric current | IOF3 | Formation Current Offset for Bottom Step
440 | Schlumberger | IOFF_TOP | electric current | electric current | IOF2 | Formation Current Offset for Top Step
440 | Schlumberger | IP01 | electric current | electric current |  | Current, Azimuth 1, 0 degree
440 | Schlumberger | IP02 | electric current | electric current |  | Current, Azimuth 2, 0 degree
440 | Schlumberger | IP03 | electric current | electric current |  | Current, Azimuth 3, 0 degree
440 | Schlumberger | IP04 | electric current | electric current |  | Current, Azimuth 4, 0 degree
440 | Schlumberger | IP05 | electric current | electric current |  | Current, Azimuth 5, 0 degree
440 | Schlumberger | IP06 | electric current | electric current |  | Current, Azimuth 6, 0 degree
440 | Schlumberger | IP07 | electric current | electric current |  | Current, Azimuth 7, 0 degree
440 | Schlumberger | IP08 | electric current | electric current |  | Current, Azimuth 8, 0 degree
440 | Schlumberger | IP09 | electric current | electric current |  | Current, Azimuth 9, 0 degree
440 | Schlumberger | IP10 | electric current | electric current |  | Current, Azimuth 10, 0 degree
440 | Schlumberger | IP11 | electric current | electric current |  | Current, Azimuth 11, 0 degree
440 | Schlumberger | IP12 | electric current | electric current |  | Current, Azimuth 12, 0 degree
440 | Schlumberger | IPBA | amount | unitless |  | Induction Processing Band
440 | Schlumberger | IPD | resistivity | electrical resistivity |  | IPD Resistivity
440 | Schlumberger | IPERM | permeability thickness | volume | IPER | Integrated Permeability
440 | Schlumberger | IPERM_HR | permeability thickness | volume | IPEH | Integrated High Resolution Permeability
440 | Schlumberger | IPHE | net reservoir porosity thickness | Length |  | Integrated Effective Porosity
440 | Schlumberger | IPIP | amount | unitless |  | Integration Pips
440 | Schlumberger | IPLS | tool status | unitless |  | Long Spacing Detector Status
440 | Schlumberger | IPOR | thickness | Length | IPOR | Integrated Porosity
440 | Schlumberger | IPOR_HR | thickness | Length | IPOH | Integrated High Resolution Porosity
440 | Schlumberger | IPRS | pressure | pressure |  | Internal Pressure
440 | Schlumberger | IPRS_EPULSE | pressure | pressure |  | EPULSE Internal Pressure, Real-Time
440 | Schlumberger | IPRS_VPWD | pressure | pressure |  | VPWD Internal Pressure
440 | Schlumberger | IPSD | amount | unitless |  | SFL Current PSD Drive Test
440 | Schlumberger | IPSS | tool status | unitless |  | Short Spacing Detector Status
440 | Schlumberger | IPT | net pay porosity thickness | unitless |  | Integrated Porosity - Thickness
440 | Schlumberger | IPTEMP | tool temperature | thermodynamic temperature |  | Internal Pressure Sensor Temperature.
440 | Schlumberger | IPVSTPLT | processing option | unitless |  | Include the Pressure Versus Time Plot in Client Product?
440 | Schlumberger | IPWD | pressure | pressure |  | Low Resolution Internal Pressure, Real-Time
440 | Schlumberger | IPWD_E | pressure | pressure |  | EPULSE Internal Pressure, Recorded Mode
440 | Schlumberger | IPWD_EPULSE | pressure | pressure |  | EPULSE Low Resolution Internal Pressure, Real-Time
440 | Schlumberger | IQ01 | electric current | electric current |  | Current, Azimuth 1, 90 degree
440 | Schlumberger | IQ02 | electric current | electric current |  | Current, Azimuth 2, 90 degree
440 | Schlumberger | IQ03 | electric current | electric current |  | Current, Azimuth 3, 90 degree
440 | Schlumberger | IQ04 | electric current | electric current |  | Current, Azimuth 4, 90 degree
440 | Schlumberger | IQ05 | electric current | electric current |  | Current, Azimuth 5, 90 degree
440 | Schlumberger | IQ06 | electric current | electric current |  | Current, Azimuth 6, 90 degree
440 | Schlumberger | IQ07 | electric current | electric current |  | Current, Azimuth 7, 90 degree
440 | Schlumberger | IQ08 | electric current | electric current |  | Current, Azimuth 8, 90 degree
440 | Schlumberger | IQ09 | electric current | electric current |  | Current, Azimuth 9, 90 degree
440 | Schlumberger | IQ10 | electric current | electric current |  | Current, Azimuth 10, 90 degree
440 | Schlumberger | IQ11 | electric current | electric current |  | Current, Azimuth 11, 90 degree
440 | Schlumberger | IQ12 | electric current | electric current |  | Current, Azimuth 12, 90 degree
440 | Schlumberger | IQW | none | (volume per time) per length |  | Integrated Flow Rate of Water
440 | Schlumberger | IR1 | radius | length |  | Internal Radius 1
440 | Schlumberger | IR10 | radius | length |  | Internal Radius 10
440 | Schlumberger | IR11 | radius | length |  | Internal Radius 11
440 | Schlumberger | IR12 | radius | length |  | Internal Radius 12
440 | Schlumberger | IR13 | radius | length |  | Internal Radius 13
440 | Schlumberger | IR14 | radius | length |  | Internal Radius 14
440 | Schlumberger | IR15 | radius | length |  | Internal Radius 15
440 | Schlumberger | IR16 | radius | length |  | Internal Radius 16
440 | Schlumberger | IR17 | radius | length |  | Internal Radius 17
440 | Schlumberger | IR18 | radius | length |  | Internal Radius 18
440 | Schlumberger | IR19 | radius | length |  | Internal Radius 19
440 | Schlumberger | IR2 | radius | length |  | Internal Radius 2
440 | Schlumberger | IR20 | radius | length |  | Internal Radius 20
440 | Schlumberger | IR21 | radius | length |  | Internal Radius 21
440 | Schlumberger | IR22 | radius | length |  | Internal Radius 22
440 | Schlumberger | IR23 | radius | length |  | Internal Radius 23
440 | Schlumberger | IR24 | radius | length |  | Internal Radius 24
440 | Schlumberger | IR25 | radius | length |  | Internal Radius 25
440 | Schlumberger | IR26 | radius | length |  | Internal Radius 26
440 | Schlumberger | IR27 | radius | length |  | Internal Radius 27
440 | Schlumberger | IR28 | radius | length |  | Internal Radius 28
440 | Schlumberger | IR29 | radius | length |  | Internal Radius 29
440 | Schlumberger | IR3 | radius | length |  | Internal Radius 3
440 | Schlumberger | IR30 | radius | length |  | Internal Radius 30
440 | Schlumberger | IR31 | radius | length |  | Internal Radius 31
440 | Schlumberger | IR32 | radius | length |  | Internal Radius 32
440 | Schlumberger | IR33 | radius | length |  | Internal Radius 33
440 | Schlumberger | IR34 | radius | length |  | Internal Radius 34
440 | Schlumberger | IR35 | radius | length |  | Internal Radius 35
440 | Schlumberger | IR36 | radius | length |  | Internal Radius 36
440 | Schlumberger | IR37 | radius | length |  | Internal Radius 37
440 | Schlumberger | IR38 | radius | length |  | Internal Radius 38
440 | Schlumberger | IR39 | radius | length |  | Internal Radius 39
440 | Schlumberger | IR4 | radius | length |  | Internal Radius 4
440 | Schlumberger | IR40 | radius | length |  | Internal Radius 40
440 | Schlumberger | IR41 | radius | length |  | Internal Radius 41
440 | Schlumberger | IR42 | radius | length |  | Internal Radius 42
440 | Schlumberger | IR43 | radius | length |  | Internal Radius 43
440 | Schlumberger | IR44 | radius | length |  | Internal Radius 44
440 | Schlumberger | IR45 | radius | length |  | Internal Radius 45
440 | Schlumberger | IR46 | radius | length |  | Internal Radius 46
440 | Schlumberger | IR47 | radius | length |  | Internal Radius 47
440 | Schlumberger | IR48 | radius | length |  | Internal Radius 48
440 | Schlumberger | IR49 | radius | length |  | Internal Radius 49
440 | Schlumberger | IR5 | radius | length |  | Internal Radius 5
440 | Schlumberger | IR50 | radius | length |  | Internal Radius 50
440 | Schlumberger | IR51 | radius | length |  | Internal Radius 51
440 | Schlumberger | IR52 | radius | length |  | Internal Radius 52
440 | Schlumberger | IR53 | radius | length |  | Internal Radius 53
440 | Schlumberger | IR54 | radius | length |  | Internal Radius 54
440 | Schlumberger | IR55 | radius | length |  | Internal Radius 55
440 | Schlumberger | IR56 | radius | length |  | Internal Radius 56
440 | Schlumberger | IR57 | radius | length |  | Internal Radius 57
440 | Schlumberger | IR58 | radius | length |  | Internal Radius 58
440 | Schlumberger | IR59 | radius | length |  | Internal Radius 59
440 | Schlumberger | IR6 | radius | length |  | Internal Radius 6
440 | Schlumberger | IR60 | radius | length |  | Internal Radius 60
440 | Schlumberger | IR61 | radius | length |  | Internal Radius 61
440 | Schlumberger | IR62 | radius | length |  | Internal Radius 62
440 | Schlumberger | IR63 | radius | length |  | Internal Radius 63
440 | Schlumberger | IR64 | radius | length |  | Internal Radius 64
440 | Schlumberger | IR65 | radius | length |  | Internal Radius 65
440 | Schlumberger | IR66 | radius | length |  | Internal Radius 66
440 | Schlumberger | IR67 | radius | length |  | Internal Radius 67
440 | Schlumberger | IR68 | radius | length |  | Internal Radius 68
440 | Schlumberger | IR69 | radius | length |  | Internal Radius 69
440 | Schlumberger | IR7 | radius | length |  | Internal Radius 7
440 | Schlumberger | IR70 | radius | length |  | Internal Radius 70
440 | Schlumberger | IR71 | radius | length |  | Internal Radius 71
440 | Schlumberger | IR72 | radius | length |  | Internal Radius 72
440 | Schlumberger | IR8 | radius | length |  | Internal Radius 8
440 | Schlumberger | IR9 | radius | length |  | Internal Radius 9
440 | Schlumberger | IRABS_PS | none | dimensionless | IRAP | Counter of Absented-out Internal Radii
440 | Schlumberger | IRAH | resistivity | electrical resistivity |  | Apparent resistivity for high side of borehole
440 | Schlumberger | IRAL | resistivity | electrical resistivity |  | Apparent resistivity for low side of borehole
440 | Schlumberger | IRAR | radius | length |  | Casing Inner Radii
440 | Schlumberger | IRAT | ratio | unitless |  | Inelastic Ratio
440 | Schlumberger | IRAT_FIL | ratio | unitless | IRAF | Inelastic Ratio Filtered
440 | Schlumberger | IRAV | radius | length |  | Internal Radius Averaged Value
440 | Schlumberger | IRAV_EXT | borehole radius | length |  | Average Internal Radius Corrected for External Eccentering
440 | Schlumberger | IRAV_PMIT | radius | length |  | Internal Radius Averaged Value
440 | Schlumberger | IRAV_PS | radius | length | MIR | Median Internal Radius
440 | Schlumberger | IRAV_RF | radius | length | RIRA | Median Internal Radius of Casing for Unflagged Waves
440 | Schlumberger | IRBC | radius | length |  | Internal Casing Radius
440 | Schlumberger | IRBC_EXCO | radius | length |  | Internal Casing Radius, Excentralisation-Corrected
440 | Schlumberger | IRBF | differential radius | length |  | Filtered Internal Casing Radius minus Average
440 | Schlumberger | IRBK | differential radius | length |  | Internal Radii Normalized
440 | Schlumberger | IRBK_EXT | radius | length | IRBK | Internal Radii Corrected for External Eccentering
440 | Schlumberger | IRBK_RAW | radius | length |  | Eccentering Corrected Internal Radii
440 | Schlumberger | IRBK_RAW_EXT | radius | length |  | Internal Radii External Corrected for Eccentering
440 | Schlumberger | IRBK_RAW_RF | radius | length |  | Unflagged Internal Radii of Casing Corrected for Eccentering
440 | Schlumberger | IRBK_RF | radius | length |  | Unflagged Internal Radii of Casing
440 | Schlumberger | IRD | deep induction resistivity | electrical resistivity |  | IRD Resistivity
440 | Schlumberger | IRDA | amount | unitless |  | ILD Amplifier Output Test
440 | Schlumberger | IRDC | electric potential | electric potential difference |  | IR Drop along Casing
440 | Schlumberger | IRDN | deep induction conductivity | electric conductivity |  | Induction Real Deep Plus in-phase Conductivity
440 | Schlumberger | IRDP | deep induction conductivity | electric conductivity |  | Induction Real Deep Plus Conductivity
440 | Schlumberger | IRDPLT | processing option | unitless |  | Include the Radial Analysis Plot in Client Product?
440 | Schlumberger | IRDZ | deep induction conductivity | electric conductivity |  | Induction Real Deep Zero Conductivity
440 | Schlumberger | IRHO | pressure | pressure |  | Integrated Density
440 | Schlumberger | IRID | count rate | frequency |  | Iridium (IR) Tracer Count Rate Output
440 | Schlumberger | IRIU | uncertainty | frequency |  | Iridium (IR) Uncertainty Output
440 | Schlumberger | IRM | medium induction conductivity | electric conductivity |  | IRM Resistivity
440 | Schlumberger | IRMA | amount | unitless |  | ILM Amplifier Output Test
440 | Schlumberger | IRMD_RF | radius | length |  | Median Internal Radius of Casing Corrected for Eccentering
440 | Schlumberger | IRMI | medium induction conductivity | electric conductivity |  | Induction Real Medium Plus In-Phase Calib
440 | Schlumberger | IRMN | radius | length |  | Internal Radius Minimum Value
440 | Schlumberger | IRMN_EXT | borehole radius | length |  | Minimum Internal Radius Corrected for External Eccentering
440 | Schlumberger | IRMN_PMIT | radius | length |  | Internal Radius Minimum Value
440 | Schlumberger | IRMN_RF | radius | length | RIRN | Minimum of Unflagged Internal Radii
440 | Schlumberger | IRMNA | plane angle | plane angle |  | Minimum Internal Radius Angle
440 | Schlumberger | IRMP | medium induction conductivity | electric conductivity |  | Induction Real Medium plus Conductivity
440 | Schlumberger | IRMT | radius | length |  | Filtered unflagged eccentering corrected Casing Internal Radii
440 | Schlumberger | IRMX | radius | length |  | Internal Radius Maximum Value
440 | Schlumberger | IRMX_EXT | borehole radius | length |  | Maximum Internal Radius Corrected for External Eccentering
440 | Schlumberger | IRMX_PMIT | radius | length |  | Internal Radius Maximum Value
440 | Schlumberger | IRMX_RF | radius | length | RIRX | Maximum of Unflagged Internal Radii
440 | Schlumberger | IRMXA | plane angle | plane angle |  | Maximum Internal Radius Angle
440 | Schlumberger | IRMZ | medium induction conductivity | electric conductivity |  | Induction Real Medium Zero Conductivity
440 | Schlumberger | IRNM | medium induction conductivity | electric conductivity |  | Medium Induction In-Phase Real Measurement
440 | Schlumberger | IRNO | radius | length |  | Nominal Casing Internal Radius
440 | Schlumberger | IRON | amount | unitless |  | Iron Index
440 | Schlumberger | IRR1 | radius | Length |  | Rotated Radius 1 According to RB
440 | Schlumberger | IRR2 | radius | Length |  | Rotated Radius 2 According to RB
440 | Schlumberger | IRR3 | radius | Length |  | Rotated Radius 3 According to RB
440 | Schlumberger | IRR4 | radius | Length |  | Rotated Radius 4 According to RB
440 | Schlumberger | IRR5 | radius | Length |  | Rotated Radius 5 According to RB
440 | Schlumberger | IRR6 | radius | Length |  | Rotated Radius 6 According to RB
440 | Schlumberger | IRR7 | radius | Length |  | Rotated Radius 7 According to RB
440 | Schlumberger | IRR8 | radius | Length |  | Rotated Radius 8 According to RB
440 | Schlumberger | IRTH | formation resistivity | electrical resistivity |  | True resistivity for high side of borehole
440 | Schlumberger | IRTL | formation resistivity | electrical resistivity |  | True resistivity for low side of borehole
440 | Schlumberger | ISAM | instantaneous amplitude | unitless |  | Instantaneous Amplitude (Reflection Strength)
440 | Schlumberger | ISBD | tool status | unitless |  | ISBD Status Word
440 | Schlumberger | ISBS_MXW | amount | unitless |  | Internal Serial Bus Status Word
440 | Schlumberger | ISBSW | amount | unitless |  | Internal Serial Bus Status Word
440 | Schlumberger | ISDC | count rate | frequency |  | Raw Inline Sand Detection Tool Count Rate
440 | Schlumberger | ISDC_SL | count rate | frequency | ISDC | Raw Inline Sand Detection Tool Count Rate - Station Log
440 | Schlumberger | ISDG | gain | unitless |  | Raw Inline Sand Detection Tool Gain
440 | Schlumberger | ISDG_SL | gain | unitless | ISDG | Raw Inline Sand Detection Tool Gain - Station Log
440 | Schlumberger | ISFAPLT | processing option | unitless |  | Include the Superflow Analysis Plot in Client Product?
440 | Schlumberger | ISFASLIST | processing option | unitless |  | Include This Test in the Superflow Analysis Summary Listing?
440 | Schlumberger | ISFQ | frequency | frequency |  | Instantaneous Frequency
440 | Schlumberger | ISHE | stress | pressure |  | Initial Shear Strength
440 | Schlumberger | ISI | silicon yield | unitless |  | ECS Inelastic Silicon Relative Yield
440 | Schlumberger | ISI_20 | silicon yield | unitless |  | Inelastic Silicon Relative Yield (20 Elemental Standards Processing)
440 | Schlumberger | ISI_WALK2 | silicon yield | unitless | ISI | Inelastic Silicon Relative Yield (SpectroLith WALK2 Model)
440 | Schlumberger | ISLT_DEP_TT | depth | Length |  | Depth for TT data copy indicator
440 | Schlumberger | ISLT_DEP_WF | depth | Length |  | Depth for TT data copy indicator
440 | Schlumberger | ISLT_HW_TOOL | status | unitless |  | ISLT Hardware Status
440 | Schlumberger | ISLT_LQC_HW_TOOL | status | unitless |  | ISLT Total Hardware LQC
440 | Schlumberger | ISMPSUMLIST | processing option | unitless |  | Include This Sample in the Sample Summary Listing
440 | Schlumberger | ISO_1_MIST | count rate | frequency | FI1 | Formation Isotope 1
440 | Schlumberger | ISO_2_MIST | count rate | frequency | FI2 | Formation Isotope 2
440 | Schlumberger | ISO_3_MIST | count rate | frequency | FI3 | Formation Isotope 3
440 | Schlumberger | ISO_32_MIST | count rate | frequency | F23 | Formation Isotope 2 + 3
440 | Schlumberger | ISO_321_MIST | count rate | frequency | F123 | Formation Isotope 1 + 2 + 3
440 | Schlumberger | ISO_UNCAL | electric current | electric current |  | Uncalibrated Source Current
440 | Schlumberger | ISONIC_STTIM | time stamp | time | ISTI | Sonic Time of Acquisition
440 | Schlumberger | ISPECTPLT | processing option | unitless |  | Include the Spectrum Plot in Client Product
440 | Schlumberger | ISPH | phase shift | plane angle |  | Instantaneous Phase
440 | Schlumberger | ISPPLT | processing option | unitless |  | Include the Spherical Analysis Plot in Client Product?
440 | Schlumberger | ISSA | sonic data density | unitless |  | ISONIC Samples, This Frame
440 | Schlumberger | ISSH | data mask | unitless |  | Bitwise flag with various statuses indicating whether a particular depth should be interpreted as a shale
440 | Schlumberger | ISSI | sonic data density | unitless |  | Sonic Samples, This Frame
440 | Schlumberger | ISSR | tool status | unitless |  | Raw Short Spacing Detector Status
440 | Schlumberger | ISTA | time stamp | time |  | Sonic Time of Acquisition
440 | Schlumberger | ISTB | sonic time after bit | time |  | Sonic Time After Bit
440 | Schlumberger | ISUL | sulfur yield | unitless |  | Inelastic Sulfur Yield
440 | Schlumberger | IT | electric current | electric current |  | Total Current
440 | Schlumberger | IT0 | electric current | electric current |  | Deep Total Current, 0 degree
440 | Schlumberger | IT90 | electric current | electric current |  | Deep Total Current, 90 degree
440 | Schlumberger | ITB | elemental yield | unitless |  | ECS Inelastic Tool Background Yield
440 | Schlumberger | ITB_20 | elemental yield | unitless |  | Inelastic Tool Background Relative Yield (20 Elemental Standards Processing)
440 | Schlumberger | ITB_WALK2 | elemental yield | unitless | ITB | Inelastic Tool Background Relative Yield (SpectroLith WALK2 Model)
440 | Schlumberger | ITBG | amount | unitless |  | Inelastic Tool Background Yield
440 | Schlumberger | ITEINC | amount | unitless |  | The estimated error of DTSTE computation
440 | Schlumberger | ITEINCM | amount | unitless |  | The estimated error of DTMUD computation
440 | Schlumberger | ITEM | temperature | thermodynamic temperature |  | Calibrated temperature
440 | Schlumberger | ITERATION_NUMBER | count | unitless |  | Iteration Number
440 | Schlumberger | ITF | toolface | plane angle |  | Inertial Toolface
440 | Schlumberger | ITF_EU | toolface | plane angle |  | Uncorrected Inertial Toolface
440 | Schlumberger | ITMP_VPWD | tool temperature | thermodynamic temperature |  | VPWD Internal Temperature
440 | Schlumberger | ITNO | ordinal number | unitless |  | Item Number
440 | Schlumberger | ITR | tool temperature | thermodynamic temperature |  | Induction Temperature Raw
440 | Schlumberger | ITT | integrated slowness | time |  | Integrated Transit Time
440 | Schlumberger | ITT_RT | integrated slowness | time |  | Integrated Transit Time, Real-Time
440 | Schlumberger | ITTI | integrated slowness | time |  | Integrated Transit Time
440 | Schlumberger | ITTI_RT | integrated slowness | time |  | Integrated Transit Time
440 | Schlumberger | IUQA | electric current | electric current |  | Upper electrode Injected Current Quadrature, Pad A
440 | Schlumberger | IUQB | electric current | electric current |  | Upper electrode Injected Current Quadrature, Pad B
440 | Schlumberger | IUQC | electric current | electric current |  | Upper electrode Injected Current Quadrature, Pad C
440 | Schlumberger | IUQD | electric current | electric current |  | Upper electrode Injected Current Quadrature, Pad D
440 | Schlumberger | IURA | electric current | electric current |  | Upper electrode Injected Current InPhase, Pad A
440 | Schlumberger | IURB | electric current | electric current |  | Upper electrode Injected Current InPhase, Pad B
440 | Schlumberger | IURC | electric current | electric current |  | Upper electrode Injected Current InPhase, Pad C
440 | Schlumberger | IURD | electric current | electric current |  | Upper electrode Injected Current InPhase, Pad D
440 | Schlumberger | IV | electric current | electric current |  | Vertical Current
440 | Schlumberger | IV_BU_PRES | pressure | pressure |  | Investigation Build Up Pressure
440 | Schlumberger | IV_MOB | mobility | mobility |  | Investigation Mobility
440 | Schlumberger | IVEL | interval velocity | length per time |  | Interval Velocity
440 | Schlumberger | IW1A | acoustic amplitude | electric potential difference |  | Incremental W1 Noise from Stations, After
440 | Schlumberger | IW1B | acoustic amplitude | electric potential difference |  | Incremental W1 Noise from Stations, Before
440 | Schlumberger | IW2A | acoustic amplitude | electric potential difference |  | Incremental W2 Noise from Stations, After
440 | Schlumberger | IW2B | acoustic amplitude | electric potential difference |  | Incremental W2 Noise from Stations, Before
440 | Schlumberger | IW3A | acoustic amplitude | electric potential difference |  | Incremental W3 Noise from Stations, After
440 | Schlumberger | IW3B | acoustic amplitude | electric potential difference |  | Incremental W3 Noise from Stations, Before
440 | Schlumberger | IW4A | acoustic amplitude | electric potential difference |  | Incremental W4 Noise from Stations, After
440 | Schlumberger | IW4B | acoustic amplitude | electric potential difference |  | Incremental W4 Noise from Stations, Before
440 | Schlumberger | IW5A | acoustic amplitude | electric potential difference |  | Incremental W5 Noise from Stations, After
440 | Schlumberger | IW5B | acoustic amplitude | electric potential difference |  | Incremental W5 Noise from Stations, Before
440 | Schlumberger | IW6A | acoustic amplitude | electric potential difference |  | Incremental W6 Noise from Stations, After
440 | Schlumberger | IW6B | acoustic amplitude | electric potential difference |  | Incremental W6 Noise from Stations, Before
440 | Schlumberger | IWF1 | amount | unitless |  | Induction Waveform Bit 1 Test
440 | Schlumberger | IWF2 | amount | unitless |  | Induction Waveform Bit 2 Test
440 | Schlumberger | IWMFM | acoustic amplitude | unitless |  | Sonic Waveform Image Monopole Far Transmitter Mid Frequency Firing
440 | Schlumberger | IWMFMN | normalization factor | unitless |  | Normalization Factor for Sonic Waveform Image Monopole Far Transmitter Mid Frequency Firing
440 | Schlumberger | IWMFX | acoustic amplitude | unitless |  | Sonic Waveform Image Monopole Far Transmitter Custom Frequency Firing
440 | Schlumberger | IWMFXN | normalization factor | unitless |  | Normalization Factor for Sonic Waveform Image Monopole Far Transmitter Custom Frequency Firing
440 | Schlumberger | IWMLM | acoustic amplitude | unitless |  | Sonic Waveform Image Monopole Lower Transmitter Mid Frequency Firing
440 | Schlumberger | IWMLMN | normalization factor | unitless |  | Normalization Factor for Sonic Waveform Image Monopole Lower Transmitter Mid Frequency Firing
440 | Schlumberger | IWMLX | acoustic amplitude | unitless |  | Sonic Waveform Image Monopole Lower Transmitter Custom Frequency Firing
440 | Schlumberger | IWMLXN | normalization factor | unitless |  | Normalization Factor for Sonic Waveform Image Monopole Lower Transmitter Custom Frequency Firing
440 | Schlumberger | IWMUM | acoustic amplitude | unitless |  | Sonic Waveform Image Monopole Upper Transmitter Mid Frequency Firing
440 | Schlumberger | IWMUMN | normalization factor | unitless |  | Normalization Factor for Sonic Waveform Image Monopole Upper Transmitter Mid Frequency Firing
440 | Schlumberger | IWMUX | acoustic amplitude | unitless |  | Sonic Waveform Image Monopole Upper Transmitter Custom Frequency Firing
440 | Schlumberger | IWMUXN | normalization factor | unitless |  | Normalization Factor for Sonic Waveform Image Monopole Upper Transmitter Custom Frequency Firing
440 | Schlumberger | IXD | deep induction resistivity | electrical resistivity |  | Induction Quadrature Deep Resistivity
440 | Schlumberger | IXDN | deep induction conductivity | electric conductivity |  | Induction Quadrature Deep plus in-phase Conductivity
440 | Schlumberger | IXDP | deep induction conductivity | electric conductivity |  | Induction Quadrature Deep Plus Conductivity
440 | Schlumberger | IXDZ | deep induction conductivity | electric conductivity |  | Induction Quadrature Deep Zero Conductivity
440 | Schlumberger | IXM | medium induction resistivity | electrical resistivity |  | Induction Quadrature Medium Resistivity
440 | Schlumberger | IXMN | medium induction conductivity | electric conductivity |  | Induction Quadrature Medium plus in-phase Conductivity
440 | Schlumberger | IXMP | medium induction conductivity | electric conductivity |  | Induction Quadrature Medium Plus Conductivity
440 | Schlumberger | IXMZ | medium induction conductivity | electric conductivity |  | Induction Quadrature Medium Zero Conductivity
440 | Schlumberger | IYAL | aluminum yield | unitless |  | Inelastic Aluminum Relative Yield
440 | Schlumberger | IYAL_INCP | aluminum yield | unitless |  | Inelastic Aluminum Relative Yield (Filtered and Corrected for Input to INCP Processing)
440 | Schlumberger | IYAL_SIG | uncertainty | unitless |  | Inelastic Aluminum Relative Yield Uncertainty
440 | Schlumberger | IYAL_SIG_INCP | uncertainty | unitless |  | Inelastic Aluminum Relative Yield Uncertainty (Filtered and Corrected for Input to INCP Processing)
440 | Schlumberger | IYBA | barium yield | unitless |  | Inelastic Barium Relative Yield
440 | Schlumberger | IYBA_SIG | uncertainty | unitless |  | Inelastic Barium Relative Yield Uncertainty
440 | Schlumberger | IYC | carbon yield | unitless |  | Inelastic Carbon Relative Yield
440 | Schlumberger | IYC_INCP | carbon yield | unitless |  | Inelastic Carbon Relative Yield (Filtered and Corrected for Input to INCP Processing)
440 | Schlumberger | IYC_SIG | uncertainty | unitless |  | Inelastic Carbon Relative Yield Uncertainty
440 | Schlumberger | IYC_SIG_INCP | uncertainty | unitless |  | Inelastic Carbon Relative Yield Uncertainty (Filtered and Corrected for Input to INCP Processing)
440 | Schlumberger | IYCA | calcium yield | unitless |  | Inelastic Calcium Relative Yield
440 | Schlumberger | IYCA_INCP | calcium yield | unitless |  | Inelastic Calcium Relative Yield (Filtered and Corrected for Input to INCP Processing)
440 | Schlumberger | IYCA_SIG | uncertainty | unitless |  | Inelastic Calcium Relative Yield Uncertainty
440 | Schlumberger | IYCA_SIG_INCP | uncertainty | unitless |  | Inelastic Calcium Relative Yield Uncertainty (Filtered and Corrected for Input to INCP Processing)
440 | Schlumberger | IYCL | chlorine yield | unitless |  | Inelastic Chlorine Relative Yield
440 | Schlumberger | IYCL_SIG | uncertainty | unitless |  | Inelastic Chlorine Relative Yield Uncertainty
440 | Schlumberger | IYDB | detector background yield | unitless |  | Inelastic Detector Background Relative Yield
440 | Schlumberger | IYDB_SIG | uncertainty | unitless |  | Inelastic Detector Background Relative Yield Uncertainty
440 | Schlumberger | IYFE | iron yield | unitless |  | Inelastic Iron Relative Yield
440 | Schlumberger | IYFE_SIG | uncertainty | unitless |  | Inelastic Iron Relative Yield Uncertainty
440 | Schlumberger | IYK | potassium yield | unitless |  | Inelastic Potassium Relative Yield
440 | Schlumberger | IYK_SIG | uncertainty | unitless |  | Inelastic Potassium Relative Yield Uncertainty
440 | Schlumberger | IYKCL | potassium chloride yield | unitless |  | Inelastic Potassium Chloride Relative Yield
440 | Schlumberger | IYKCL_SIG | uncertainty | unitless |  | Inelastic Potassium Chloride Relative Yield Uncertainty
440 | Schlumberger | IYMG | magnesium yield | unitless |  | Inelastic Magnesium Relative Yield
440 | Schlumberger | IYMG_INCP | magnesium yield | unitless |  | Inelastic Magnesium Relative Yield (Filtered and Corrected for Input to INCP Processing)
440 | Schlumberger | IYMG_SIG | uncertainty | unitless |  | Inelastic Magnesium Relative Yield Uncertainty
440 | Schlumberger | IYMG_SIG_INCP | uncertainty | unitless |  | Inelastic Magnesium Relative Yield Uncertainty (Filtered and Corrected for Input to INCP Processing)
440 | Schlumberger | IYNACL | sodium chloride yield | unitless |  | Inelastic Sodium Chloride Relative Yield
440 | Schlumberger | IYNACL_SIG | uncertainty | unitless |  | Inelastic Sodium Chloride Relative Yield Uncertainty
440 | Schlumberger | IYO | oxygen yield | unitless |  | Inelastic Oxygen Relative Yield
440 | Schlumberger | IYO_SIG | uncertainty | unitless |  | Inelastic Oxygen Relative Yield Uncertainty
440 | Schlumberger | IYP | phosphorus yield | unitless |  | Inelastic Phosphorus Relative Yield
440 | Schlumberger | IYP_SIG | uncertainty | unitless |  | Inelastic Phosphorus Relative Yield Uncertainty
440 | Schlumberger | IYS | sulfur yield | unitless |  | Inelastic Sulfur Relative Yield
440 | Schlumberger | IYS_INCP | sulfur yield | unitless |  | Inelastic Sulfur Relative Yield (Filtered and Corrected for Input to INCP Processing)
440 | Schlumberger | IYS_SIG | uncertainty | unitless |  | Inelastic Sulfur Relative Yield Uncertainty
440 | Schlumberger | IYS_SIG_INCP | uncertainty | unitless |  | Inelastic Sulfur Relative Yield Uncertainty (Filtered and Corrected for Input to INCP Processing)
440 | Schlumberger | IYSI | silicon yield | unitless |  | Inelastic Silicon Relative Yield
440 | Schlumberger | IYSI_INCP | silicon yield | unitless |  | Inelastic Silicon Relative Yield (Filtered and Corrected for Input to INCP Processing)
440 | Schlumberger | IYSI_SIG | uncertainty | unitless |  | Inelastic Silicon Relative Yield Uncertainty
440 | Schlumberger | IYSI_SIG_INCP | uncertainty | unitless |  | Inelastic Silicon Relative Yield Uncertainty (Filtered and Corrected for Input to INCP Processing)
440 | Schlumberger | IYSU | sulfur yield | unitless |  | Inelastic Sulfur Relative Yield (Uncorrected)
440 | Schlumberger | IYSU_SIG | uncertainty | unitless |  | Inelastic Sulfur Relative Yield (Uncorrected) Uncertainty
440 | Schlumberger | IYTB | tool background yield | unitless |  | Inelastic Tool Background Relative Yield
440 | Schlumberger | IYTB_SIG | uncertainty | unitless |  | Inelastic Tool Background Relative Yield Uncertainty
440 | Schlumberger | IZT0 | electric current | electric current |  | Azimuthal Total Current, 0 degree
440 | Schlumberger | J1 | amount | unitless |  | Surface Hydrophone In Mode Shaker 1
440 | Schlumberger | J2 | amount | unitless |  | Surface Hydrophone In Mode Shaker 2
440 | Schlumberger | J3 | amount | unitless |  | Surface Hydrophone In Mode Shaker 3
440 | Schlumberger | J4 | amount | unitless |  | Surface Hydrophone In Mode Shaker 4
440 | Schlumberger | J5 | amount | unitless |  | Surface Hydrophone In Mode Shaker 5
440 | Schlumberger | J6 | amount | unitless |  | Surface Hydrophone In Mode Shaker 6
440 | Schlumberger | J7 | amount | unitless |  | Surface Hydrophone In Mode Shaker 7
440 | Schlumberger | J8 | amount | unitless |  | Surface Hydrophone In Mode Shaker 8
440 | Schlumberger | JDEV | tool deviation | plane angle |  | MJET Tool Deviation
440 | Schlumberger | JDEV_DL | tool deviation | plane angle | JDEV | MJET Tool Deviation
440 | Schlumberger | JET_VELOCITY | flow velocity | length per time |  | Computed fluid velocity through nozzles (WITS channel JV)
440 | Schlumberger | JHP | pressure | pressure |  | MJET Intensifier Pressure
440 | Schlumberger | JHP_DL | pressure | pressure | JHP | MJET Intensifier Pressure
440 | Schlumberger | JIAX | electric current | electric current |  | Axial Current J
440 | Schlumberger | JITM | tool temperature | thermodynamic temperature |  | MJET Inclinometer Temperature
440 | Schlumberger | JITM_DL | tool temperature | thermodynamic temperature | JITM | MJET Inclinometer Temperature
440 | Schlumberger | JMHP | pressure | pressure |  | MJET Multiplexed Intensifier Pressure
440 | Schlumberger | JMHP_DL | pressure | pressure |  | MJET Multiplexed Intensifier Pressure
440 | Schlumberger | JMX_ACQ | outside diameter | length |  | Maximum Tool OD (ACQ)
440 | Schlumberger | JNCR | resistance gradient | electric resistance per length |  | Normalized Casing Resistance J
440 | Schlumberger | JNV | electric potential gradient | electric field strength |  | Normalized Potential Difference J
440 | Schlumberger | JNVO | electric potential gradient | electric field strength |  | Normalized Potential Difference J
440 | Schlumberger | JOINTS | amount | unitless |  | Corrosion Joints List
440 | Schlumberger | JOINTS_X | amount | unitless |  | Corrosion Joints XY Plot, X Axe
440 | Schlumberger | JOINTS_Y1 | amount | unitless |  | Corrosion Joints XY Plot, Y1 Axe
440 | Schlumberger | JOINTS_Y2 | amount | unitless |  | Corrosion Joints XY Plot, Y2 Axe
440 | Schlumberger | JOINTS_Y3 | amount | unitless |  | Corrosion Joints XY Plot, Y3 Axe
440 | Schlumberger | JOTI | time interval | time |  | Joint time
440 | Schlumberger | JPA1 | outside diameter | length | JP1 | MJET Leg OD at Potentiometer A1
440 | Schlumberger | JPA1_DL | outside diameter | length | JP1 | MJET Leg OD at Potentiometer A1
440 | Schlumberger | JPA2 | outside diameter | length | JP2 | MJET Leg OD at Potentiometer A2
440 | Schlumberger | JPA2_DL | outside diameter | length | JP2 | MJET Leg OD at Potentiometer A2
440 | Schlumberger | JPA3 | outside diameter | length | JP3 | MJET Leg OD at Potentiometer A3
440 | Schlumberger | JPA3_DL | outside diameter | length | JP3 | MJET Leg OD at Potentiometer A3
440 | Schlumberger | JPA4 | outside diameter | length | JP4 | MJET Leg OD at Potentiometer A4
440 | Schlumberger | JPA4_DL | outside diameter | length | JP4 | MJET Leg OD at Potentiometer A4
440 | Schlumberger | JPB1 | outside diameter | length | JP5 | MJET Leg OD at Potentiometer B1
440 | Schlumberger | JPB1_DL | outside diameter | length | JP5 | MJET Leg OD at Potentiometer B1
440 | Schlumberger | JPB2 | outside diameter | length | JP6 | MJET Leg OD at Potentiometer B2
440 | Schlumberger | JPB2_DL | outside diameter | length | JP6 | MJET Leg OD at Potentiometer B2
440 | Schlumberger | JPB3 | outside diameter | length | JP7 | MJET Leg OD at Potentiometer B3
440 | Schlumberger | JPB3_DL | outside diameter | length | JP7 | MJET Leg OD at Potentiometer B3
440 | Schlumberger | JPB4 | outside diameter | length | JP8 | MJET Leg OD at Potentiometer B4
440 | Schlumberger | JPB4_DL | outside diameter | length | JP8 | MJET Leg OD at Potentiometer B4
440 | Schlumberger | JPG_MODE | amount | unitless |  | JPG Mode
440 | Schlumberger | JPG_STATE | amount | unitless |  | JPG State (POM + TST6S + SCM)
440 | Schlumberger | JPG_STATUS | amount | unitless |  | JPG Status (POM + TST6S + SCM)
440 | Schlumberger | JRB | relative bearing | plane angle |  | MJET Relative Bearing
440 | Schlumberger | JRB_DL | relative bearing | plane angle | JRB | MJET Relative Bearing
440 | Schlumberger | JRCO | resistance | electric resistance |  | Contact Resistance J
440 | Schlumberger | JRPA1 | outside diameter | length | JRP1 | MJET Raw Leg OD at Potentiometer A1
440 | Schlumberger | JRPA1_DL | outside diameter | length | JRP1 | MJET Raw Leg OD at Potentiometer A1
440 | Schlumberger | JRPA2 | outside diameter | length | JRP2 | MJET Raw Leg OD at Potentiometer A2
440 | Schlumberger | JRPA2_DL | outside diameter | length | JRP2 | MJET Raw Leg OD at Potentiometer A2
440 | Schlumberger | JRPA3 | outside diameter | length | JRP3 | MJET Raw Leg OD at Potentiometer A3
440 | Schlumberger | JRPA3_DL | outside diameter | length | JRP3 | MJET Raw Leg OD at Potentiometer A3
440 | Schlumberger | JRPA4 | outside diameter | length | JRP4 | MJET Raw Leg OD at Potentiometer A4
440 | Schlumberger | JRPA4_DL | outside diameter | length | JRP4 | MJET Raw Leg OD at Potentiometer A4
440 | Schlumberger | JRPB1 | outside diameter | length | JRP5 | MJET Raw Leg OD at Potentiometer B1
440 | Schlumberger | JRPB1_DL | outside diameter | length | JRP5 | MJET Raw Leg OD at Potentiometer B1
440 | Schlumberger | JRPB2 | outside diameter | length | JRP6 | MJET Raw Leg OD at Potentiometer B2
440 | Schlumberger | JRPB2_DL | outside diameter | length | JRP6 | MJET Raw Leg OD at Potentiometer B2
440 | Schlumberger | JRPB3 | outside diameter | length | JRP7 | MJET Raw Leg OD at Potentiometer B3
440 | Schlumberger | JRPB3_DL | outside diameter | length | JRP7 | MJET Raw Leg OD at Potentiometer B3
440 | Schlumberger | JRPB4 | outside diameter | length | JRP8 | MJET Raw Leg OD at Potentiometer B4
440 | Schlumberger | JRPB4_DL | outside diameter | length | JRP8 | MJET Raw Leg OD at Potentiometer B4
440 | Schlumberger | JSR_DL | angular velocity | angular velocity | JDRL | MJET Spin Rate
440 | Schlumberger | JTPS | tool status | unitless |  | MJET Tool Position Sensor State
440 | Schlumberger | JTPS_DL | tool status | unitless | JTPS | MJET Tool Position Sensor State
440 | Schlumberger | K1 | amount | unitless |  | Downhole Shaker 1
440 | Schlumberger | K2 | amount | unitless |  | Downhole Shaker 2
440 | Schlumberger | K3 | amount | unitless |  | Downhole Shaker 3
440 | Schlumberger | K4 | amount | unitless |  | Downhole Shaker 4
440 | Schlumberger | KAMS | geometrical factor | unitless |  | M-AMS Geometry Factor
440 | Schlumberger | KAPT | kick pressure | pressure |  | Auxiliary Pressure Transducer for Kick Detection
440 | Schlumberger | KBFV | nmr permeability | permeability rock |  | Permeability from Bound Fluid Volume Log
440 | Schlumberger | KD | permeability | permeability rock |  | Draw-down Permeability
440 | Schlumberger | KDMR | nmr permeability | permeability rock | KDMR | Density MR (Magnetic Resonance) Permeability
440 | Schlumberger | KDMR_LHR | permeability | permeability rock |  | Density-Magnetic Resonance Permeability for Lower High-Resolution Antenna
440 | Schlumberger | KDMR_SH1 | permeability | permeability rock |  | Density-Magnetic Resonance Permeability for Shell 1
440 | Schlumberger | KDMR_SH2 | permeability | permeability rock |  | Density-Magnetic Resonance Permeability for Shell 2
440 | Schlumberger | KDMR_SH3 | permeability | permeability rock |  | Density-Magnetic Resonance Permeability for Shell 3
440 | Schlumberger | KDMR_SH4 | permeability | permeability rock |  | Density-Magnetic Resonance Permeability for Shell 4
440 | Schlumberger | KDMR_SH8 | permeability | permeability rock |  | Density-Magnetic Resonance Permeability for Shell 8
440 | Schlumberger | KDMR_UHR | permeability | permeability rock |  | Density-Magnetic Resonance Permeability for Upper High-Resolution Antenna
440 | Schlumberger | KDRF | drift time | time |  | Knee Drift Curve After Manual Adjustment
440 | Schlumberger | KE4 | relative permeability | unitless |  | Permeability from E4 Chart
440 | Schlumberger | KECHO_HR | nmr permeability | permeability rock | KECH | High Resolution Echo Sum Permeability
440 | Schlumberger | KECHO_VHR | nmr permeability | permeability rock | KECH | Very High Resolution Permeability computed using Echo Sum model
440 | Schlumberger | KEYSEAT_AZIMUTH_NORTH | azimuth | plane angle | KAZN | Hole Shape Analysis Keyseat Azimuth with respect to North
440 | Schlumberger | KEYSEAT_AZIMUTH_TOP_OF_HOLE | azimuth | plane angle | KAZT | Hole Shape Analysis Keyseat Azimuth with respect to Top of Hole
440 | Schlumberger | KEYSEAT_MAGNITUDE | borehole radius | length | KMAG | Hole Shape Analysis Keyseat Magnitude
440 | Schlumberger | KF1 | count rate | frequency |  | Far Gate 1 of TDTK
440 | Schlumberger | KF1T | count rate | frequency |  | TDTM->TDTK Far Gate 1 Countrate
440 | Schlumberger | KF2 | count rate | frequency |  | Far Gate 2 of TDTK
440 | Schlumberger | KF2T | count rate | frequency |  | TDTM->TDTK Far Gate 2 Countrate
440 | Schlumberger | KF3 | count rate | frequency |  | Far Gate 3 of TDTK
440 | Schlumberger | KF3T | count rate | frequency |  | TDTM->TDTK Far Gate 3 Countrate
440 | Schlumberger | KFAC_CFRT | coefficient | dimensionless | KFAC | CFRT Resistivities Multiplication Factor for Measured Voltage Method
440 | Schlumberger | KFAC_CFRT_ESTIM | coefficient | dimensionless | KFAE | CFRT Resistivities Multiplication Factor for Estimated Voltage Method
440 | Schlumberger | KFRA | gas flag | unitless |  | TDTK F1/Sigma Ratio Gas Indicator
440 | Schlumberger | KFSI | neutron capture cross section | area |  | TDTK Far Sigma
440 | Schlumberger | KGAS | permeability | permeability rock |  | Permeability to Gas
440 | Schlumberger | KH_AVG | horizontal permeability | permeability rock |  | Layer Average Horizontal Permeability
440 | Schlumberger | KH_MU_01 | integrated mobility | power |  | Mobility - Thickness Product Transient 01
440 | Schlumberger | KH_MU_02 | integrated mobility | power |  | Mobility - Thickness Product Transient 02
440 | Schlumberger | KH_MU_03 | integrated mobility | power |  | Mobility - Thickness Product Transient 03
440 | Schlumberger | KH_MU_04 | integrated mobility | power |  | Mobility - Thickness Product Transient 04
440 | Schlumberger | KH_MU_05 | integrated mobility | power |  | Mobility - Thickness Product Transient 05
440 | Schlumberger | KH_MU_06 | integrated mobility | power |  | Mobility - Thickness Product Transient 06
440 | Schlumberger | KH_MU_07 | integrated mobility | power |  | Mobility - Thickness Product Transient 07
440 | Schlumberger | KH_MU_08 | integrated mobility | power |  | Mobility - Thickness Product Transient 08
440 | Schlumberger | KH_MU_09 | integrated mobility | power |  | Mobility - Thickness Product Transient 09
440 | Schlumberger | KH_MU_10 | integrated mobility | power |  | Mobility - Thickness Product Transient 10
440 | Schlumberger | KHYD | permeability | permeability rock |  | Effective Permeability to Hydrocarbon
440 | Schlumberger | KIAX | electric current | electric current |  | Axial Current K
440 | Schlumberger | KICA | amount | unitless |  | ECS Potassium-Calcium Interference
440 | Schlumberger | KICK_FLAG | flag | unitless |  | Flag indicating wellbore fluid gains
440 | Schlumberger | KIFE | amount | unitless |  | ECS Potassium-Iron Interference
440 | Schlumberger | KIGD | amount | unitless |  | ECS Potassium-Gadolinium Interference
440 | Schlumberger | KINT | permeability | permeability rock |  | Intrinsic Permeability
440 | Schlumberger | KINT_01 | permeability | permeability rock |  | Intrinsic Permeability Transient 01
440 | Schlumberger | KINT_02 | permeability | permeability rock |  | Intrinsic Permeability Transient 02
440 | Schlumberger | KINT_03 | permeability | permeability rock |  | Intrinsic Permeability Transient 03
440 | Schlumberger | KINT_04 | permeability | permeability rock |  | Intrinsic Permeability Transient 04
440 | Schlumberger | KINT_05 | permeability | permeability rock |  | Intrinsic Permeability Transient 05
440 | Schlumberger | KINT_06 | permeability | permeability rock |  | Intrinsic Permeability Transient 06
440 | Schlumberger | KINT_07 | permeability | permeability rock |  | Intrinsic Permeability Transient 07
440 | Schlumberger | KINT_08 | permeability | permeability rock |  | Intrinsic Permeability Transient 08
440 | Schlumberger | KINT_09 | permeability | permeability rock |  | Intrinsic Permeability Transient 09
440 | Schlumberger | KINT_10 | permeability | permeability rock |  | Intrinsic Permeability Transient 10
440 | Schlumberger | KIR | permeability | permeability rock |  | Perm Index (KI) Rounded off in Significant Figures
440 | Schlumberger | KISI | amount | unitless |  | ECS Potassium-Silicon Interference
440 | Schlumberger | KISU | amount | unitless |  | ECS Potassium-Sulfur Interference
440 | Schlumberger | KITI | amount | unitless |  | ECS Potassium-Titanium Interference
440 | Schlumberger | KKKK | permeability thickness | volume |  | Permeability-Thickness Unit
440 | Schlumberger | KN1 | count rate | frequency |  | Near Gate 1 of TDTK
440 | Schlumberger | KN1T | count rate | frequency |  | TDTM->TDTK Near Gate 1 Countrate
440 | Schlumberger | KN2 | count rate | frequency |  | Near Gate 2 of TDTK
440 | Schlumberger | KN2T | count rate | frequency |  | TDTM->TDTK Near Gate 2 Countrate
440 | Schlumberger | KN3 | count rate | frequency |  | Near Gate 3 of TDTK
440 | Schlumberger | KN3T | count rate | frequency |  | TDTM->TDTK Near Gate 3 Countrate
440 | Schlumberger | KNCR | resistance gradient | electric resistance per length |  | Normalized Casing Resistance K
440 | Schlumberger | KNEE | time interval | time |  | Knee
440 | Schlumberger | KNML | nmr permeability | permeability rock |  | NML Permeability
440 | Schlumberger | KNQ | coefficient | unitless |  | TDTM->TDTK Near Quality Factor
440 | Schlumberger | KNV | electric potential gradient | electric field strength |  | Normalized Potential Difference K
440 | Schlumberger | KNVO | electric potential gradient | electric field strength |  | Normalized Potential Difference K
440 | Schlumberger | KOIL | permeability | permeability rock |  | Permeability to Oil
440 | Schlumberger | KPPOS | length | length |  | Kinematics Piston Position
440 | Schlumberger | KPPOS_ACQ | length | length |  | Kinematics Piston Position
440 | Schlumberger | KPPOS_DL | length | length |  | Kinematics Piston Position
440 | Schlumberger | KPPRES | pressure | pressure |  | Kinematics Piston Pressure
440 | Schlumberger | KPRM | relative permeability | unitless |  | Permeability (from PERM Program)
440 | Schlumberger | KRCO | resistance | electric resistance |  | Contact Resistance K
440 | Schlumberger | KROC | litho type | unitless |  | Knobly Rocks
440 | Schlumberger | KRX0 | flushed zone resistivity | electrical resistivity |  | Rxo Resistivity
440 | Schlumberger | KRX2 | flushed zone resistivity | electrical resistivity |  | RXO Resistivity
440 | Schlumberger | KRXX | flushed zone resistivity | electrical resistivity |  | Rxo Resistivity (SRTX)
440 | Schlumberger | KSDR | nmr permeability | permeability rock |  | SDR Permeability
440 | Schlumberger | KSDR_A1P1 | nmr permeability | permeability rock |  | Permeability with Processing Parameter Set 1 (FECHO_1, NECH_USED_1 and REG_PARF_1) Computed Using SDR Model for Antenna 1
440 | Schlumberger | KSDR_A1P2 | nmr permeability | permeability rock |  | Permeability with Processing Parameter Set 2 (FECHO_2, NECH_USED_2 and REG_PARF_2) Computed Using SDR Model for Antenna 1
440 | Schlumberger | KSDR_A2P1 | nmr permeability | permeability rock |  | Permeability with Processing Parameter Set 1 (FECHO_1, NECH_USED_1 and REG_PARF_1) Computed Using SDR Model for Antenna 2
440 | Schlumberger | KSDR_A2P2 | nmr permeability | permeability rock |  | Permeability with Processing Parameter Set 2 (FECHO_2, NECH_USED_2 and REG_PARF_2) Computed Using SDR Model for Antenna 2
440 | Schlumberger | KSDR_ANT1 | nmr permeability | permeability rock |  | Antenna 1 Permeability Computed Using SDR Model
440 | Schlumberger | KSDR_ANT2 | nmr permeability | permeability rock |  | Antenna 2 Permeability Computed Using SDR Model
440 | Schlumberger | KSDR_CARB | nmr permeability | permeability rock |  | SDR Permeability using Carbonate Equation
440 | Schlumberger | KSDR_CM | nmr permeability | permeability rock | KSD2 | Permeability Computed Using SDR Model from Combined Analysis
440 | Schlumberger | KSDR_HR | nmr permeability | permeability rock | KSDR | High Resolution SDR Permeability
440 | Schlumberger | KSDR_LHR | nmr permeability | permeability rock | KSDR | SDR Permeability for Lower High-Resolution Antenna
440 | Schlumberger | KSDR_MRF | nmr permeability | permeability rock | KSD2 | Permeability Computed Using SDR Model from Fluid Typing Analysis
440 | Schlumberger | KSDR_SH1 | nmr permeability | permeability rock | KSDR | SDR Permeability for Shell 1
440 | Schlumberger | KSDR_SH2 | nmr permeability | permeability rock | KSDR | SDR Permeability for Shell 2
440 | Schlumberger | KSDR_SH3 | nmr permeability | permeability rock | KSDR | SDR Permeability for Shell 3
440 | Schlumberger | KSDR_SH4 | nmr permeability | permeability rock | KSDR | SDR Permeability for Shell 4
440 | Schlumberger | KSDR_SH8 | nmr permeability | permeability rock | KSDR | SDR Permeability for Shell 8
440 | Schlumberger | KSDR_SL | permeability | permeability rock | KSDR | Permeability Computed Using SDR Model - Station Log
440 | Schlumberger | KSDR_UHR | nmr permeability | permeability rock | KSDR | SDR Permeability for Upper High-Resolution Antenna
440 | Schlumberger | KSDR1_RT | nmr permeability | permeability rock |  | Permeability with Signal Processing Set 1 Computed Using SDR Model, Real-Time
440 | Schlumberger | KSDR2_RT | nmr permeability | permeability rock |  | Permeability with Signal Processing Set 2 Computed Using SDR Model, Real-Time
440 | Schlumberger | KSEA | none | length |  | Keyseat Amplitude
440 | Schlumberger | KSIG | neutron capture cross section | area |  | TDTK Near Sigma
440 | Schlumberger | KSPT | kick pressure | pressure |  | Signal Pressure Transducer for Kick Detection
440 | Schlumberger | KTAU | thermal neutron decay time | time |  | TDTK Near Tau
440 | Schlumberger | KTDMR_A1P1 | nmr permeability | permeability rock |  | MR Permeability with Processing Parameter Set 1 (FECHO_1, NECH_USED_1 and REG_PARF_1) Using DMR Porsity in Timur-Coates Model for Antenna 1
440 | Schlumberger | KTDMR_A1P2 | nmr permeability | permeability rock |  | MR Permeability with Processing Parameter Set 2 (FECHO_2, NECH_USED_2 and REG_PARF_2) Using DMR Porsity in Timur-Coates Model for Antenna 1
440 | Schlumberger | KTDMR_A2P1 | nmr permeability | permeability rock |  | MR Permeability with Processing Parameter Set 1 (FECHO_1, NECH_USED_1 and REG_PARF_1) Using DMR Porsity in Timur-Coates Model for Antenna 2
440 | Schlumberger | KTDMR_A2P2 | nmr permeability | permeability rock |  | MR Permeability with Processing Parameter Set 2 (FECHO_2, NECH_USED_2 and REG_PARF_2) Using DMR Porsity in Timur-Coates Model for Antenna 2
440 | Schlumberger | KTDMR_ANT2 | nmr permeability | permeability rock |  | MR Permeability Using DMR Porosity in Timur-Coates Model for Antenna 2
440 | Schlumberger | KTIM | nmr permeability | permeability rock |  | Timur/Coates Permeability
440 | Schlumberger | KTIM_A1P1 | nmr permeability | permeability rock |  | Permeability with Processing Parameter Set 1 (FECHO_1, NECH_USED_1 and REG_PARF_1) Computed Using Timur-Coates Model for Antenna 1
440 | Schlumberger | KTIM_A1P2 | nmr permeability | permeability rock |  | Permeability with Processing Parameter Set 2 (FECHO_2, NECH_USED_2 and REG_PARF_2) Computed Using Timur-Coates Model for Antenna 1
440 | Schlumberger | KTIM_A2P1 | nmr permeability | permeability rock |  | Permeability with Processing Parameter Set 1 (FECHO_1, NECH_USED_1 and REG_PARF_1) Computed Using Timur-Coates Model for Antenna 2
440 | Schlumberger | KTIM_A2P2 | nmr permeability | permeability rock |  | Permeability with Processing Parameter Set 2 (FECHO_2, NECH_USED_2 and REG_PARF_2) Computed Using Timur-Coates Model for Antenna 2
440 | Schlumberger | KTIM_ANT1 | nmr permeability | permeability rock |  | Antenna 1 Permeability Computed Using Timur-Coates Model
440 | Schlumberger | KTIM_ANT2 | nmr permeability | permeability rock |  | Antenna 2 Permeability Computed Using Timur-Coates Model
440 | Schlumberger | KTIM_CM | nmr permeability | permeability rock | KTI2 | Permeability Computed Using Timur/Coates Model from Combined Analysis
440 | Schlumberger | KTIM_HR | nmr permeability | permeability rock | KTIM | High Resolution Timur/Coates Permeability
440 | Schlumberger | KTIM_LHR | nmr permeability | permeability rock | KTIM | Timur/Coates Permeability for Lower High-Resolution Antenna
440 | Schlumberger | KTIM_MRF | nmr permeability | permeability rock | KTI2 | Permeability Computed Using Timur/Coates Model from Fluid Typing Analysis
440 | Schlumberger | KTIM_SH1 | nmr permeability | permeability rock | KTIM | Timur/Coates Permeability for Shell 1
440 | Schlumberger | KTIM_SH2 | nmr permeability | permeability rock | KTIM | Timur/Coates Permeability for Shell 2
440 | Schlumberger | KTIM_SH3 | nmr permeability | permeability rock | KTIM | Timur/Coates Permeability for Shell 3
440 | Schlumberger | KTIM_SH4 | nmr permeability | permeability rock | KTIM | Timur/Coates Permeability for Shell 4
440 | Schlumberger | KTIM_SH8 | nmr permeability | permeability rock | KTIM | Timur/Coates Permeability for Shell 8
440 | Schlumberger | KTIM_SL | permeability | permeability rock | KTIM | Permeability Computed Using Timur/Coates Model - Station Log
440 | Schlumberger | KTIM_TAPER | nmr permeability | permeability rock | KTIM | Timur/Coates Permeability using Tapered Cutoff
440 | Schlumberger | KTIM_TAPER_HR | nmr permeability | permeability rock | KTIM | High Resolution Timur/Coates Permeability using Tapered Cutoff
440 | Schlumberger | KTIM_TAPER_LHR | nmr permeability | permeability rock |  | Timur/Coates Permeability using Tapered Cutoff for Lower High-Resolution Antenna
440 | Schlumberger | KTIM_TAPER_SH1 | nmr permeability | permeability rock |  | Timur/Coates Permeability using Tapered Cutoff for Shell 1
440 | Schlumberger | KTIM_TAPER_SH2 | nmr permeability | permeability rock |  | Timur/Coates Permeability using Tapered Cutoff for Shell 2
440 | Schlumberger | KTIM_TAPER_SH3 | nmr permeability | permeability rock |  | Timur/Coates Permeability using Tapered Cutoff for Shell 3
440 | Schlumberger | KTIM_TAPER_SH4 | nmr permeability | permeability rock |  | Timur/Coates Permeability using Tapered Cutoff for Shell 4
440 | Schlumberger | KTIM_TAPER_SH8 | nmr permeability | permeability rock |  | Timur/Coates Permeability using Tapered Cutoff for Shell 8
440 | Schlumberger | KTIM_TAPER_SL | nmr permeability | permeability rock | KTIM | Timur/Coates Permeability from Tapered T2 Cutoff - Station Log
440 | Schlumberger | KTIM_TAPER_UHR | nmr permeability | permeability rock |  | Timur/Coates Permeability using Tapered Cutoff for Upper High-Resolution Antenna
440 | Schlumberger | KTIM_TAPER_VHR | nmr permeability | permeability rock | KTIM | Very High Resolution Timur/Coates Permeability from Tapered T2 Cutoff
440 | Schlumberger | KTIM_UHR | nmr permeability | permeability rock | KTIM | Timur/Coates Permeability for Upper High-Resolution Antenna
440 | Schlumberger | KTIM_VHR | permeability | permeability rock | KTIM | Very High Resolution Permeability computed using Timur/Coates model
440 | Schlumberger | KTIM1_DMR_RT | nmr permeability | permeability rock |  | MR Permeability with Signal Processing Set 1 Using DMR Porsity in Timur-Coates Model, Real-Time
440 | Schlumberger | KTIM1_RT | nmr permeability | permeability rock |  | Permeability with Signal Processing Set 1 Computed Using Timur-Coates Model, Real-Time
440 | Schlumberger | KTIM2_DMR_RT | nmr permeability | permeability rock |  | MR Permeability with Signal Processing Set 2 Using DMR Porsity in Timur-Coates Model, Real-Time
440 | Schlumberger | KTIM2_RT | nmr permeability | permeability rock |  | Permeability with Signal Processing Set 2 Computed Using Timur-Coates Model, Real-Time
440 | Schlumberger | KTMR | relative permeability | unitless |  | Permeability (from Timur)
440 | Schlumberger | KTRA | ratio | unitless |  | TDTK TAU Ratio
440 | Schlumberger | KUF1 | count rate | frequency |  | Uncorrected Far Gate 1 of TDTK
440 | Schlumberger | KUN1 | count rate | frequency |  | Uncorrected Near Gate 1 of TDTK
440 | Schlumberger | KV_AVG | vertical permeability | permeability rock |  | Layer Average Vertical Permeability
440 | Schlumberger | KWTR | permeability | permeability rock |  | Permeability to Water
440 | Schlumberger | L1 | amount | unitless |  | Processed VSP signal 1 (level 1 data)
440 | Schlumberger | L1VF | amount | unitless |  | Low Calibration VFC Channel 1 Gradiomanometer
440 | Schlumberger | L1VF_TL | none | dimensionless | L1VF | Low Calibration VFC Channel 1 Gradiomanometer
440 | Schlumberger | L2 | amount | unitless |  | Processed VSP signal 2
440 | Schlumberger | L2VF | temperature | unitless |  | Low Calibration VFC Channel 2 Manometer Temperature
440 | Schlumberger | L2VF_TL | none | dimensionless | L2VF | Low Calibration VFC Channel 2 Manometer Temperature
440 | Schlumberger | L3 | amount | unitless |  | Processed VSP signal 3
440 | Schlumberger | L3VF | amount | unitless |  | Low Calibration VFC Channel 3 Manometer
440 | Schlumberger | L3VF_TL | none | dimensionless | L3VF | Low Calibration VFC Channel 3 Manometer
440 | Schlumberger | L4 | amount | unitless |  | Processed VSP signal 4
440 | Schlumberger | L4VF | temperature | unitless |  | Low Calibration VFC Channel 4 Well Temperature
440 | Schlumberger | L4VF_TL | none | dimensionless | L4VF | Low Calibration VFC Channel 4 Well Temperature
440 | Schlumberger | L5 | amount | unitless |  | Processed VSP signal 5
440 | Schlumberger | L5VF | temperature | unitless |  | Low Calibration VFC Channel 5 Gradiomanometer Temperature
440 | Schlumberger | L5VF_TL | none | dimensionless | L5VF | Low Calibration VFC Channel 5 Gradiomanometer Temperature
440 | Schlumberger | L6 | amount | unitless |  | Processed VSP signal 6
440 | Schlumberger | L7 | amount | unitless |  | Processed VSP signal 7
440 | Schlumberger | L8 | amount | unitless |  | Processed VSP signal 8
440 | Schlumberger | L9 | amount | unitless |  | Processed VSP signal 9
440 | Schlumberger | LA | borehole diameter | length |  | Large Arm Caliper
440 | Schlumberger | LA_DISP | displacement | length |  | Linear Actuator Displacement
440 | Schlumberger | LA_DISP_UNCAL | displacement | length |  | Linear Actuator Displacement Uncalibrated
440 | Schlumberger | LA_EHD_FORC_FB | tool status | force |  | Linear Actuator Extend Hold Force Feedback
440 | Schlumberger | LA_EXT_DISP_FB | tool status | length |  | Linear Actuator Extend Displacement Feedback
440 | Schlumberger | LA_EXT_FORC_FB | tool status | force |  | Linear Actuator Extend Force Feedback
440 | Schlumberger | LA_FORC | force | force |  | Linear Actuator Force
440 | Schlumberger | LA_RHD_FORC_FB | tool status | force |  | Linear Actuator Retract Hold Force Feedback
440 | Schlumberger | LA_RTC_DISP_FB | tool status | length |  | Linear Actuator Retract Displacement Feedback
440 | Schlumberger | LA_RTC_FORC_FB | tool status | force |  | Linear Actuator Retract Force Feedback
440 | Schlumberger | LA1D | density | mass per volume |  | Low Pressure Additive #1 Density
440 | Schlumberger | LA2D | density | mass per volume |  | Low Pressure Additive #2 Density
440 | Schlumberger | LA3D | density | mass per volume |  | Low Pressure Additive #3 Density
440 | Schlumberger | LA4D | density | mass per volume |  | Low Pressure Additive #4 Density
440 | Schlumberger | LACK | corrosion indicator | dimensionless |  | Metal Loss
440 | Schlumberger | LACK_PMIT | corrosion indicator | dimensionless |  | Metal Loss
440 | Schlumberger | LAMB | coefficient | unitless |  | Interporosity Flow Coefficient (Lambda)
440 | Schlumberger | LAMINATION_DENSITY | density | reciprocal length | LMDN | Density of bed laminations per unit length of borehole
440 | Schlumberger | LAST_DD_R | flowrate | volume per time |  | Last Drawdown Rate
440 | Schlumberger | LAST_DD_V | volume | volume |  | Last Drawdown Volume
440 | Schlumberger | LAT_AMP_DH | displacement | Length |  | Average Amplitude of Tool Lateral Motion, Downhole
440 | Schlumberger | LAT_DISP | displacement | Length |  | Tool Average Lateral Displacement
440 | Schlumberger | LAT_STWD | tool status | unitless |  | Laterolog Status Word
440 | Schlumberger | LAT_STWD2 | status | unitless |  | Laterolog Status Word 2
440 | Schlumberger | LAT_VEL | velocity | length per time |  | Tool Average Lateral Velocity
440 | Schlumberger | LAT_VEL_DH | displacement velocity | length per time |  | Average Velocity of Tool Lateral Motion, Downhole
440 | Schlumberger | LAT1 | amplitude | logarithmic power ratio |  | Logarithm of Amplitude For Transducer 1
440 | Schlumberger | LAT2 | amplitude | logarithmic power ratio |  | Logarithm of Amplitude For Transducer 2
440 | Schlumberger | LAT3 | amplitude | logarithmic power ratio |  | Logarithm of Amplitude For Transducer 3
440 | Schlumberger | LAT4 | amplitude | logarithmic power ratio |  | Logarithm of Amplitude For Transducer 4
440 | Schlumberger | LAT5 | amplitude | logarithmic power ratio |  | Logarithm of Amplitude For Transducer 5
440 | Schlumberger | LAT6 | amplitude | logarithmic power ratio |  | Logarithm of Amplitude For Transducer 6
440 | Schlumberger | LAT7 | amplitude | logarithmic power ratio |  | Logarithm of Amplitude For Transducer 7
440 | Schlumberger | LAT8 | amplitude | logarithmic power ratio |  | Logarithm of Amplitude For Transducer 8
440 | Schlumberger | LAT9 | amplitude | logarithmic power ratio |  | Logarithm of Amplitude For Transducer 9
440 | Schlumberger | LATI | length | Length |  | North displacement(- = South) (Directional Latitude)
440 | Schlumberger | LATM | acoustic attenuation rate | logarithmic power ratio per length |  | Lower Attenuation from Module
440 | Schlumberger | LATT | acoustic attenuation rate | logarithmic power ratio per length |  | Lower Attenuation from Tool
440 | Schlumberger | LAY | amount | unitless |  | Layers of Curves (Synthetic Log from GEODIP)
440 | Schlumberger | LAYER_CONDUCTIVITY | conductivity | electric conductivity |  | Layer Conductivity
440 | Schlumberger | LAYER_TYPE_PROPORTION | proportion | unitless |  | Proportion of Volume, Area or Length occupied by Layers of a Given Type
440 | Schlumberger | LC01 | amount | unitless |  | Local Computation 1
440 | Schlumberger | LC02 | amount | unitless |  | Local Computation 2
440 | Schlumberger | LC03 | amount | unitless |  | Local Computation 3
440 | Schlumberger | LC04 | amount | unitless |  | Local Computation 4
440 | Schlumberger | LC05 | amount | unitless |  | Local Computation 5
440 | Schlumberger | LC06 | amount | unitless |  | Local Computation 6
440 | Schlumberger | LC07 | amount | unitless |  | Local Computation 7
440 | Schlumberger | LC08 | amount | unitless |  | Local Computation 8
440 | Schlumberger | LC09 | amount | unitless |  | Local Computation 9
440 | Schlumberger | LC10 | amount | unitless |  | Local Computation 10
440 | Schlumberger | LC11 | amount | unitless |  | Local Computation 11
440 | Schlumberger | LC12 | amount | unitless |  | Local Computation 12
440 | Schlumberger | LC13 | amount | unitless |  | Local Computation 13
440 | Schlumberger | LC14 | amount | unitless |  | Local Computation 14
440 | Schlumberger | LC15 | amount | unitless |  | Local Computation 15
440 | Schlumberger | LC16 | amount | unitless |  | Local Computation 16
440 | Schlumberger | LC17 | amount | unitless |  | Local Computation 17
440 | Schlumberger | LC18 | amount | unitless |  | Local Computation 18
440 | Schlumberger | LC19 | amount | unitless |  | Local Computation 19
440 | Schlumberger | LC20 | amount | unitless |  | Local Computation 20
440 | Schlumberger | LC21 | amount | unitless |  | Local Computation 21
440 | Schlumberger | LC22 | amount | unitless |  | Local Computation 22
440 | Schlumberger | LC23 | amount | unitless |  | Local Computation 23
440 | Schlumberger | LC24 | amount | unitless |  | Local Computation 24
440 | Schlumberger | LC25 | amount | unitless |  | Local Computation 25
440 | Schlumberger | LC26 | amount | unitless |  | Local Computation 26
440 | Schlumberger | LC27 | amount | unitless |  | Local Computation 27
440 | Schlumberger | LC28 | amount | unitless |  | Local Computation 28
440 | Schlumberger | LC29 | amount | unitless |  | Local Computation 29
440 | Schlumberger | LC30 | amount | unitless |  | Local Computation 30
440 | Schlumberger | LC31 | amount | unitless |  | Local Computation 31
440 | Schlumberger | LC32 | amount | unitless |  | Local Computation 32
440 | Schlumberger | LC33 | amount | unitless |  | Local Computation 33
440 | Schlumberger | LC34 | amount | unitless |  | Local Computation 34
440 | Schlumberger | LC35 | amount | unitless |  | Local Computation 35
440 | Schlumberger | LC36 | amount | unitless |  | Local Computation 36
440 | Schlumberger | LC37 | amount | unitless |  | Local Computation 37
440 | Schlumberger | LC38 | amount | unitless |  | Local Computation 38
440 | Schlumberger | LC39 | amount | unitless |  | Local Computation 39
440 | Schlumberger | LC40 | amount | unitless |  | Local Computation 40
440 | Schlumberger | LCAL | borehole diameter | length |  | Density Caliper
440 | Schlumberger | LCCD | depth | length |  | SPST Lower Chamber Current Depth
440 | Schlumberger | LCF | flag | unitless |  | Lump Cutoff Flag
440 | Schlumberger | LCGF | frequency | frequency |  | Seismic Low Cut Geophone Filter
440 | Schlumberger | LCI | tool status | unitless |  | SPST Lower Chamber Indicator
440 | Schlumberger | LCIX | electric current | electric current |  | Localized Corrosion Index X
440 | Schlumberger | LCIY | electric current | electric current |  | Localized Corrosion Index Y
440 | Schlumberger | LCIZ | electric current | electric current |  | Localized Corrosion Index Z
440 | Schlumberger | LCP | pressure | pressure |  | SPST Lower Chamber Pressure
440 | Schlumberger | LCR | conductivity | unitless |  | Lowest Conductivity Reading Per 1/2 ft
440 | Schlumberger | LCRX | resistance gradient | electric resistance per length |  | RX Raw
440 | Schlumberger | LCRY | resistance gradient | electric resistance per length |  | RY Raw
440 | Schlumberger | LCRZ | resistance gradient | electric resistance per length |  | RZ Raw
440 | Schlumberger | LCSM | magnetic permeability | unitless |  | Lower Casing Segment Relative Magnetic Permeability
440 | Schlumberger | LCSR | resistance | electric resistance |  | Lower Casing Segment Resistance
440 | Schlumberger | LCST | tube wall thickness | length |  | Lower Casing Segment Thickness
440 | Schlumberger | LCUT | flag | unitless |  | Cutoff Flag for Output SDF (LUMP)
440 | Schlumberger | LDAT | amount | unitless |  | Lumped Data for Output SDF (LUMP)
440 | Schlumberger | LDFF | amount | unitless |  | Long Spacing Downhole Form Factor
440 | Schlumberger | LDIA | ultrasonic caliper | length |  | Long Axis Ultrasonic Caliper
440 | Schlumberger | LDIA_CDN_RT | ultrasonic caliper | length | LDIA | Real-Time Long Axis Ultrasonic Caliper
440 | Schlumberger | LDIA_RT | ultrasonic caliper | length | LDRT | Long Axis Ultrasonic Caliper, Real-Time
440 | Schlumberger | LDIR | flag | unitless |  | Largest pipe defect indicator from radii
440 | Schlumberger | LDIT | flag | unitless |  | Largest pipe defect indicator from thickness
440 | Schlumberger | LDM_EQUATE_IDS | amount | unitless |  | Equate channel IDs for LDM
440 | Schlumberger | LDMM | none | frequency |  | Depth Drive Minus Measurement
440 | Schlumberger | LDMT | none | time |  | depth drive minus meas. time output table
440 | Schlumberger | LDPM | none | frequency |  | Depth Drive Plus Measurement
440 | Schlumberger | LDPT | none | time |  | depth drive plus meas. time output table
440 | Schlumberger | LDQC | quality indicator | unitless |  | Density Quality Indicator
440 | Schlumberger | LDQR_SLDT | quality indicator | unitless | LDQR | SLDT/QLDT Long Spacing Detector Density Quality Ratio
440 | Schlumberger | LDRDCV | resistance | electric resistance | LDRV | Long Distance Resistance from DC Voltage Step
440 | Schlumberger | LDRDEP | measured depth | Length | LDRD | Depth of LDRDCV Measurement
440 | Schlumberger | LDRESTIM | resistance | electric resistance | LDRE | Long Distance Resistance from Estimated Voltage
440 | Schlumberger | LDTL | compressional slowness | time per length |  | Long Spacing Delta-T Long
440 | Schlumberger | LDTS | tool status | unitless |  | Tool State
440 | Schlumberger | LDUM_SLDT | quality indicator | unitless | LDUM | SLDT/QLDT Long Spacing Detector Dummy Quality Ratio
440 | Schlumberger | LED | electric potential | electric potential difference |  | FA Gas Detector IRED Monitor
440 | Schlumberger | LEDN | amount | unitless |  | Lower cutoff on EDN
440 | Schlumberger | LEF1 | amount | unitless |  | Sketch String #1 Left Side
440 | Schlumberger | LEF2 | amount | unitless |  | Sketch String #2 Left Side
440 | Schlumberger | LEF3 | amount | unitless |  | Sketch String #3 Left Side
440 | Schlumberger | LEF4 | amount | unitless |  | Sketch String #4 Left Side
440 | Schlumberger | LEF5 | amount | unitless |  | Sketch String #5 Left Side
440 | Schlumberger | LEGS | oil volume fraction | dimensionless |  | Live Fluid Aanalyzer Equivalent Green Shade
440 | Schlumberger | LEGS_IFA1 | oil volume fraction | dimensionless |  | IFA 1 Live Fluid Analyzer Equivalent Green Shade
440 | Schlumberger | LEGS_IFA2 | oil volume fraction | dimensionless |  | IFA 2 Live Fluid Analyzer Equivalent Green Shade
440 | Schlumberger | LEGS_IFAX1 | oil volume fraction | dimensionless |  | IFAX 1 Live Fluid Aanalyzer Equivalent Green Shade
440 | Schlumberger | LEGS_IFAX2 | oil volume fraction | dimensionless |  | IFAX 2 Live Fluid Aanalyzer Equivalent Green Shade
440 | Schlumberger | LEI | tool status | unitless |  | Lower Ejector Indicator
440 | Schlumberger | LEVELSTATUS_BITMAP | quality indicator | dimensionless | LSBM | Status of the Recorded Level
440 | Schlumberger | LFAID | test number | unitless |  | LFA Analysis Identifier
440 | Schlumberger | LFAIDS | identifier | unitless |  | Associated LFA Analysis Identifiers
440 | Schlumberger | LFANUM | test number | unitless |  | LFA Analysis Number
440 | Schlumberger | LFCLASS_COLOR_PALETTE | color | unitless |  | Color palette used by a run of RockClass
440 | Schlumberger | LFCLASS_FACIES_ELAN_MODEL | amount | unitless |  | ELAN Models associated with each lithofacies selected by the classification
440 | Schlumberger | LFCLASS_FACIES_ZONED_LOGS | amount | unitless |  | Name of the channels actually interpreted
440 | Schlumberger | LFCLASS_PERCENT_BLUE | color | unitless |  | % of Blue in a given color
440 | Schlumberger | LFCLASS_PERCENT_GREEN | color | unitless |  | % of Green in a given color
440 | Schlumberger | LFCLASS_PERCENT_RED | color | unitless |  | % of Red in a given color
440 | Schlumberger | LFOD | optical density | unitless |  | Live Fluid Spectrometer Optical Density
440 | Schlumberger | LFOF | electric potential | electric potential difference |  | Low Frequency Spectrum Offset
440 | Schlumberger | LFPX | electromagnetic phase shift | plane angle |  | Low Frequency Phase Before Wrap
440 | Schlumberger | LFR0 | flag | unitless |  | Label Flag, Receiver Array - SDT Stoneley
440 | Schlumberger | LFR3 | flag | unitless |  | Label Flag, Receiver Array - Monopole Stoneley
440 | Schlumberger | LFREX | processing option | unitless | LFRX | LABEL Flag, Receiver Array - Expert Mode
440 | Schlumberger | LFRP | flag | unitless |  | Label Flag, Receiver Array, Compressional - Monopole P&S
440 | Schlumberger | LFRS | flag | unitless |  | Label Flag, Receiver Array, Shear - Monopole P&S
440 | Schlumberger | LFT0 | flag | unitless |  | Label Flag, Transmitter Array - SDT Stoneley
440 | Schlumberger | LFT3 | flag | unitless |  | Label Flag, Transmitter Array - Monopole Stoneley
440 | Schlumberger | LFTEX | processing option | unitless | LFTX | LABEL Flag, Transmitter Array - Expert Mode
440 | Schlumberger | LFTP | flag | unitless |  | Label Flag, Transmitter Array, Compressional - Monopole P&S
440 | Schlumberger | LFTS | flag | unitless |  | Label Flag, Transmitter Array, Shear - Monopole P&S
440 | Schlumberger | LFV1 | electric potential | electric potential difference |  | Logging Fluid Voltage 1 (RA1 - RB1)
440 | Schlumberger | LFV2 | electric potential | electric potential difference |  | Logging Fluid Voltage 2 (RB1 - RC)
440 | Schlumberger | LFV3 | electric potential | electric potential difference |  | Logging Fluid Voltage 3 (RC - RD)
440 | Schlumberger | LFV4 | electric potential | electric potential difference |  | Logging Fluid Voltage 4 (RA1 - RA2)
440 | Schlumberger | LFV5 | electric potential | electric potential difference |  | Logging Fluid Voltage 5 (RB1 - RB2)
440 | Schlumberger | LGR | gamma ray | API gamma ray |  | Gamma Ray Lower Detector
440 | Schlumberger | LHEW | count rate | frequency |  | High Energy Window from Long Spacing
440 | Schlumberger | LHFF | amount | unitless |  | Long Spacing High Voltage Form Factor
440 | Schlumberger | LHFF_SLDT | amount | unitless | LHFF | SLDT/QLDT Long Spacing HV Form Factor
440 | Schlumberger | LHSP | electric potential | electric potential difference |  | Long Spacing High Voltage Set Point
440 | Schlumberger | LHSP_SLDT | electric potential | electric potential difference | LHSP | SLDT/QLDT Long Spacing HV Set Point
440 | Schlumberger | LHVD | electric potential | electric potential difference |  | Long Spacing Downhole High Voltage CCS
440 | Schlumberger | LI | litho type | unitless |  | Lithology Index
440 | Schlumberger | LIAX | electric current | electric current |  | Axial Current L
440 | Schlumberger | LIER | invasion diameter | length |  | DIT-E Length of Invasion (from ER Phasor)
440 | Schlumberger | LIK1 | amount | unitless |  | Likeness Curve Quadrant 1 Frame-to-Frame
440 | Schlumberger | LIK2 | amount | unitless |  | Likeness Curve Quadrant 2 Frame-to-Frame
440 | Schlumberger | LIK3 | amount | unitless |  | Likeness Curve Quadrant 3 Frame-to-Frame
440 | Schlumberger | LIK4 | amount | unitless |  | Likeness Curve Quadrant 4 Frame-to-Frame
440 | Schlumberger | LILD | deep induction resistivity | unitless |  | Induction Resistivity (LOGA.)
440 | Schlumberger | LINV | none | length |  | Length Of Invasion
440 | Schlumberger | LIPH | invasion diameter | length |  | DIT-E Length of Invasion
440 | Schlumberger | LIQ | amount | unitless |  | Liquid Fraction
440 | Schlumberger | LIQF | amount | unitless |  | Liquid Fraction
440 | Schlumberger | LIR | ratio | unitless |  | Lithology Indicator Ratio
440 | Schlumberger | LISA | volume fraction | dimensionless |  | Volume of Anhydrite, Salt, Sand, Limestone
440 | Schlumberger | LITH | count rate | frequency |  | Litholog Window Count Rate
440 | Schlumberger | LITHO_PATT | amount | unitless |  | Lithology Pattern
440 | Schlumberger | LITHOF1_BOUNDARIES | amount | unitless |  | Position of the boundaries of the first lithofacies
440 | Schlumberger | LITHOF1_COLOR_INDEXES | color | unitless |  | Index (in the color table) of the color associated with the most likely lithofacies
440 | Schlumberger | LITHOF1_DPPV | amount | unitless |  | Distance from previous lithofacies
440 | Schlumberger | LITHOF1_FACIES | litho type | unitless |  | Name of the most likely lithofacies
440 | Schlumberger | LITHOF1_GASFLAG | flag | unitless |  | Gas correction indicator
440 | Schlumberger | LITHOF1_NPHI_COR | thermal neutron porosity | unitless |  | Neutron corrected for Gas effect
440 | Schlumberger | LITHOF1_PATTERN_INDEX1 | amount | unitless |  | First pattern associated with the most likely lithofacies
440 | Schlumberger | LITHOF1_PATTERN_INDEX2 | amount | unitless |  | Second pattern associated with the most likely lithofacies
440 | Schlumberger | LITHOF1_PATTERN_INDEX3 | amount | unitless |  | Third pattern associated with the most likely lithofacies
440 | Schlumberger | LITHOF1_PATTERN_INDEX4 | amount | unitless |  | Fourth pattern associated with the most likely lithofacies
440 | Schlumberger | LITHOF1_PATTERN_INDEXES | amount | unitless |  | Patterns associated with the most likely lithofacies
440 | Schlumberger | LITHOF1_PROBA | probability | unitless |  | Probability associated to the most likely lithofacies
440 | Schlumberger | LITHOF1_RHOB_COR | amount | unitless |  | Density corrected for Gas effect
440 | Schlumberger | LITHOF2_BOUNDARIES | amount | unitless |  | Boundaries associated with the second lithofacies
440 | Schlumberger | LITHOF2_FACIES | litho type | unitless |  | Second choice lithofacies
440 | Schlumberger | LITHOF2_PROBA | probability | unitless |  | Probability computed for the second lithofacies
440 | Schlumberger | LITHOFACIES_BADHOLE | bad hole flag | unitless |  | Lithofacies Bad Hole Indicator
440 | Schlumberger | LITHOFACIES_COLOR_BLUE | color | unitless |  | Lithofacies Color - % Blue
440 | Schlumberger | LITHOFACIES_COLOR_GREEN | color | unitless |  | Lithofacies Color - % Green
440 | Schlumberger | LITHOFACIES_COLOR_RED | color | unitless |  | Lithofacies Color - % Red
440 | Schlumberger | LITHOFACIES_ELANMODELS | amount | unitless |  | ELAN Models to which the lithofacies contributes
440 | Schlumberger | LITHOFACIES_EQUIVALENTMEASUREMENT | amount | unitless |  | Code of equivalent channels describing a lithofacies
440 | Schlumberger | LITHOFACIES_LOGCOVARIANCES | quality indicator | unitless |  | Covariance of logs describing a lithofacies
440 | Schlumberger | LITHOFACIES_LOGMEANS | amount | unitless |  | Mean of channels describing a lithofacies
440 | Schlumberger | LITHOFACIES_LOGNAMES | array code | unitless |  | Codes of the channels used to define a lithofacies
440 | Schlumberger | LITHOFACIES_LOGSTATUS | amount | unitless |  | Status (compulsory or not) of logs describing a lithofacies
440 | Schlumberger | LITHOFACIES_LOGUNITS | unit code | unitless |  | Unit of channels describing a lithofacies
440 | Schlumberger | LITHOFACIES_NAME | litho type | unitless |  | Lithofacies name: user defined information
440 | Schlumberger | LITHOFACIES_PATTERNS | amount | unitless |  | Lithofacies Patterns
440 | Schlumberger | LITHOFACIES_SUBSETNAME | amount | unitless |  | Name of the subset a lithofacies belongs to
440 | Schlumberger | LITHOFACIES_THINBED | flag | unitless |  | Lithofacies Thin Bed Indicator
440 | Schlumberger | LITHOSET_NAME | amount | unitless |  | Set name: top level container of the lithofacies database hierarchy
440 | Schlumberger | LITHOSUBSET_NAME | amount | unitless |  | Subset name: lithofacies are grouped into subsets and subsets are grouped into sets
440 | Schlumberger | LITHOSUBSET_SETNAME | amount | unitless |  | Name of the set a subset belongs to
440 | Schlumberger | LITHOT1_BOUNDARIES | amount | unitless |  | Position of the boundaries associated with the most likely lithotype
440 | Schlumberger | LITHOT1_COLOR_INDEXES | color | unitless |  | Color Index associated with the most likely lithotype
440 | Schlumberger | LITHOT1_PATTERN_INDEX1 | amount | unitless |  | First pattern associated with the most likely lithotype
440 | Schlumberger | LITHOT1_PATTERN_INDEX2 | amount | unitless |  | Second pattern associated with the most likely lithotype
440 | Schlumberger | LITHOT1_PATTERN_INDEX3 | amount | unitless |  | Third pattern associated with the most likely lithotype
440 | Schlumberger | LITHOT1_PATTERN_INDEX4 | amount | unitless |  | Fourth pattern associated with the most likely lithotype
440 | Schlumberger | LITHOT1_PATTERN_INDEXES | amount | unitless |  | Patterns associated with the most likely lithotype
440 | Schlumberger | LITHOT1_PROBA | probability | unitless |  | Probability associated with the most likely lithotype
440 | Schlumberger | LITHOT1_TYPE | litho type | unitless |  | Name of the likely lithotype
440 | Schlumberger | LITHOTYPE_COLOR_BLUE | color | unitless |  | Lithotype Color - % Blue
440 | Schlumberger | LITHOTYPE_COLOR_GREEN | color | unitless |  | Lithotype Color - % Green
440 | Schlumberger | LITHOTYPE_COLOR_RED | color | unitless |  | Lithotype Color - % Red
440 | Schlumberger | LITHOTYPE_NAME | litho type | unitless |  | Lithotype Name
440 | Schlumberger | LITHOTYPE_PATTERNS | amount | unitless |  | Lithotype Patterns
440 | Schlumberger | LIVR | invasion diameter | length |  | DIT-E Length of Invasion (from VR Phasor)
440 | Schlumberger | LK | relative permeability | unitless |  | Lithofacies Permeability
440 | Schlumberger | LK12 | amount | unitless |  | Likeness Curve Comparing Quadrants 1 and 2
440 | Schlumberger | LK23 | amount | unitless |  | Likeness Curve Comparing Quadrants 2 and 3
440 | Schlumberger | LK34 | amount | unitless |  | Likeness Curve Comparing Quadrants 3 and 4
440 | Schlumberger | LK41 | amount | unitless |  | Likeness Curve Comparing Quadrants 4 and 1
440 | Schlumberger | LKMX | amount | unitless |  | Maximum Likeness
440 | Schlumberger | LL | count rate | frequency |  | Long Lower Window Count Rate
440 | Schlumberger | LL7N | deep laterolog resistivity | electrical resistivity |  | Measure of LL7 Minus Sqrt(Sigma**2+Tau**2)
440 | Schlumberger | LL7P | deep laterolog resistivity | electrical resistivity |  | Measure of LL7 Plus Sqrt(Sigma**2+Tau**2)
440 | Schlumberger | LL7T | deep laterolog resistivity | electrical resistivity |  | Value of LL7 Which Would Have Been Read if Results Were Good
440 | Schlumberger | LL8 | medium laterolog resistivity | electrical resistivity |  | Laterolog 8
440 | Schlumberger | LL8A | medium laterolog resistivity | electrical resistivity |  | Laterolog 8 Resistivity Averaged over 2.5 ft
440 | Schlumberger | LL8E | medium laterolog resistivity | unitless |  | LL8 Error Correction
440 | Schlumberger | LL8N | medium laterolog resistivity | electrical resistivity |  | Measure of LL8 Minus Sqrt(Sigma**2+Tau**2)
440 | Schlumberger | LL8P | medium laterolog resistivity | electrical resistivity |  | Measure of LL8 Plus Sqrt(Sigma**2+Tau**2)
440 | Schlumberger | LL8R | medium laterolog resistivity | unitless |  | LL8 Rectangular Log
440 | Schlumberger | LL8T | medium laterolog resistivity | electrical resistivity |  | Value of LL8 Which Would Have Been Read if Results Were Good
440 | Schlumberger | LL8U | medium laterolog resistivity | electrical resistivity |  | Laterolog 8 Resistivity Unaveraged
440 | Schlumberger | LLCH | deep laterolog resistivity | electrical resistivity |  | Corrected High Resolution Resistivity
440 | Schlumberger | LLCL | clay volume fraction | dimensionless |  | Lower Limit of Clay
440 | Schlumberger | LLCO2R | ratio | unitless |  | Low Limit of Ratio of CO2 Partial Density to Partial Density of Hydrocarbon + CO2
440 | Schlumberger | LLCO2R_IFA1 | ratio | unitless |  | IFA 1 Low Limit of Ratio of CO2 Partial Density to Partial Density of Hydrocarbon + CO2
440 | Schlumberger | LLCO2R_IFA2 | ratio | unitless |  | IFA 2 Low Limit of Ratio of CO2 Partial Density to Partial Density of Hydrocarbon + CO2
440 | Schlumberger | LLCO2R_IFAX1 | ratio | unitless |  | IFAX 1 Low Limit of Ratio of CO2 Partial Density to Partial Density of Hydrocarbon + CO2
440 | Schlumberger | LLCO2R_IFAX2 | ratio | unitless |  | IFAX 2 Low Limit of Ratio of CO2 Partial Density to Partial Density of Hydrocarbon + CO2
440 | Schlumberger | LLD | deep laterolog resistivity | electrical resistivity |  | Laterolog Deep Resistivity
440 | Schlumberger | LLD_REC2D | deep laterolog resistivity | electrical resistivity |  | Reconstructed Laterolog Deep Resistivity with 2D forward modeling
440 | Schlumberger | LLDC | deep laterolog resistivity | electrical resistivity |  | Corrected Laterolog Deep Resistivity
440 | Schlumberger | LLDE | resistivity | unitless |  | Laterolog Deep Error Correction
440 | Schlumberger | LLDN | deep laterolog resistivity | electrical resistivity |  | Measure of LLD Minus Sqrt(Sigma**2+Tau**2)
440 | Schlumberger | LLDP | deep laterolog resistivity | electrical resistivity |  | Measure of LLD Plus Sqrt(Sigma**2+Tau**2)
440 | Schlumberger | LLDR | deep laterolog resistivity | electrical resistivity |  | LLD Rectangular Log
440 | Schlumberger | LLDT | deep laterolog resistivity | electrical resistivity |  | Reconstructed LLD
440 | Schlumberger | LLG | deep laterolog resistivity | electrical resistivity |  | Laterolog Groningen Resistivity
440 | Schlumberger | LLHD | deep laterolog resistivity | electrical resistivity |  | High Resolution Laterolog Deep Resistivity
440 | Schlumberger | LLHR | deep laterolog resistivity | electrical resistivity |  | High Resolution Deep Resistivity From Averaged Azimuthal Data
440 | Schlumberger | LLHS | shallow laterolog resistivity | electrical resistivity |  | High Resolution Laterolog Shallow Resistivity
440 | Schlumberger | LLL1 | count rate | frequency |  | LDS Long-Spaced Raw Loop Window 1 Count Rate
440 | Schlumberger | LLL2 | count rate | frequency |  | LDS Long-Spaced Raw Loop Window 2 Count Rate
440 | Schlumberger | LLL3 | count rate | frequency |  | LDS Long-Spaced Raw Loop Window 3 Count Rate
440 | Schlumberger | LLL4 | count rate | frequency |  | LDS Long-Spaced Raw Loop Window 4 Count Rate
440 | Schlumberger | LLLL | count rate | frequency |  | Long Spacing LL Raw Window Count Rate
440 | Schlumberger | LLLS | count rate | frequency |  | Long Spacing LS Raw Window Count Rate
440 | Schlumberger | LLLU | count rate | frequency |  | Long Spacing LU Raw Window Count Rate
440 | Schlumberger | LLS | shallow laterolog resistivity | electrical resistivity |  | Laterolog Shallow Resistivity
440 | Schlumberger | LLS_REC2D | shallow laterolog resistivity | electrical resistivity |  | Reconstructed Laterolog Shallow Resistivity with 2D forward modeling
440 | Schlumberger | LLS1 | count rate | frequency |  | LDS Short-Spaced SS1 Raw Window Count Rate
440 | Schlumberger | LLS2 | count rate | frequency |  | LDS Short-Spaced SS2 Raw Window Count Rate
440 | Schlumberger | LLSC | shallow laterolog resistivity | electrical resistivity |  | Corrected Laterolog Shallow Resistivity
440 | Schlumberger | LLSE | resistivity | unitless |  | Laterolog Shallow Error Correction
440 | Schlumberger | LLSP | shallow laterolog resistivity | electrical resistivity |  | Measure of LLS Plus Sqrt(Sigma**2+Tau**2)
440 | Schlumberger | LLSR | shallow laterolog resistivity | electrical resistivity |  | LLS Rectangular Log
440 | Schlumberger | LLST | shallow laterolog resistivity | electrical resistivity |  | Reconstructed LLS
440 | Schlumberger | LLTH | count rate | frequency |  | Long Spacing LITH Raw Window Count Rate
440 | Schlumberger | LMTP | tool temperature | thermodynamic temperature |  | Lamp Temperature
440 | Schlumberger | LMVL | electric potential | electric potential difference |  | Lower Motor Voltage Limit
440 | Schlumberger | LMVL_DL | electric potential | electric potential difference | LMVL | Lower Motor Voltage Limit
440 | Schlumberger | LNA | count rate | frequency |  | Neutron Long Spacing total Count Rate, Average
440 | Schlumberger | LNA_FILT | count rate | frequency |  | Filtered Neutron Long Spacing total Count Rate, Average
440 | Schlumberger | LNBA | count rate | frequency |  | Neutron Long Spacing Burst Count Rate, Average
440 | Schlumberger | LNBA_FILT | count rate | frequency |  | Filtered Neutron Long Spacing Burst Count Rate, Average
440 | Schlumberger | LNBA2 | count rate | frequency |  | Raw Neutron Long Spacing Window 2 Burst Count Rate, Average
440 | Schlumberger | LNBA2_FILT | count rate | frequency |  | Raw Neutron Long Spacing Window 2 Burst Count Rate, Filtered
440 | Schlumberger | LNBB | count rate | frequency |  | Neutron Long Spacing Burst Count Rate, Bottom
440 | Schlumberger | LNBB_FILT | count rate | frequency |  | Filtered Neutron Long Spacing Burst Count Rate, Bottom
440 | Schlumberger | LNBL | count rate | frequency |  | Neutron Long Spacing Burst Count Rate, Left
440 | Schlumberger | LNBL_FILT | count rate | frequency |  | Filtered Neutron Long Spacing Burst Count Rate, Left
440 | Schlumberger | LNBR | count rate | frequency |  | Neutron Long Spacing Burst Count Rate, Right
440 | Schlumberger | LNBR_FILT | count rate | frequency |  | Filtered Neutron Long Spacing Burst Count Rate, Right
440 | Schlumberger | LNBU | count rate | frequency |  | Neutron Long Spacing Burst Count Rate, Up
440 | Schlumberger | LNBU_FILT | count rate | frequency |  | Filtered Neutron Long Spacing Burst Count Rate, Up
440 | Schlumberger | LNCR | resistance gradient | electric resistance per length |  | Normalized Casing Resistance L
440 | Schlumberger | LNEA | count rate | frequency |  | Neutron Long Spacing Early Count Rate, Average
440 | Schlumberger | LNEA_FILT | count rate | frequency |  | Filtered Neutron Long Spacing Early Count Rate, Average
440 | Schlumberger | LNEA2 | count rate | frequency |  | Neutron Long Spacing Window 2 Early Count Rate, Average
440 | Schlumberger | LNEA2_FILT | count rate | frequency |  | Neutron Long Spacing Window 2 Early Count Rate, Filtered
440 | Schlumberger | LNEB | count rate | frequency |  | Neutron Long Spacing Early Count Rate, Bottom
440 | Schlumberger | LNEB_FILT | count rate | frequency |  | Filtered Neutron Long Spacing Early Count Rate, Bottom
440 | Schlumberger | LNEL | count rate | frequency |  | Neutron Long Spacing Early Count Rate, Left
440 | Schlumberger | LNEL_FILT | count rate | frequency |  | Filtered Neutron Long Spacing Early Count Rate, Left
440 | Schlumberger | LNER | count rate | frequency |  | Neutron Long Spacing Early Count Rate, Right
440 | Schlumberger | LNER_FILT | count rate | frequency |  | Filtered Neutron Long Spacing Early Count Rate, Right
440 | Schlumberger | LNERRD | amount | unitless | LERD | Linear Least Square Fit Error - Downgoing Reflection
440 | Schlumberger | LNERRU | amount | unitless | LERU | Linear Least Square Fit Error - Upgoing Reflection
440 | Schlumberger | LNEU | count rate | frequency |  | Neutron Long Spacing Early Count Rate, Up
440 | Schlumberger | LNEU_FILT | count rate | frequency |  | Filtered Neutron Long Spacing Early Count Rate, Up
440 | Schlumberger | LNFG | flag | unitless |  | Output Line to Film Indicator
440 | Schlumberger | LNGA | count rate | frequency |  | Neutron Long Spacing Background Count Rate, Average
440 | Schlumberger | LNGA_FILT | count rate | frequency |  | Averaged Neutron Long Spacing Background Count Rate, Average
440 | Schlumberger | LNGA2 | count rate | frequency |  | Neutron Long Spacing Window 2 Background Count Rate, Average
440 | Schlumberger | LNGB | count rate | frequency |  | Neutron Long Spacing Background Count Rate, Bottom
440 | Schlumberger | LNGB_FILT | count rate | frequency |  | Averaged Neutron Long Spacing Background Count Rate, Bottom
440 | Schlumberger | LNGL | count rate | frequency |  | Neutron Long Spacing Background Count Rate, Left
440 | Schlumberger | LNGL_FILT | count rate | frequency |  | Averaged Neutron Long Spacing Background Count Rate, Left
440 | Schlumberger | LNGR | count rate | frequency |  | Neutron Long Spacing Background Count Rate, Right
440 | Schlumberger | LNGR_FILT | count rate | frequency |  | Averaged Neutron Long Spacing Background Count Rate, Right
440 | Schlumberger | LNGU | count rate | frequency |  | Neutron Long Spacing Background Count Rate, Up
440 | Schlumberger | LNGU_FILT | count rate | frequency |  | Averaged Neutron Long Spacing Background Count Rate, Up
440 | Schlumberger | LNLA | count rate | frequency |  | Neutron Long Spacing Late Count Rate, Average
440 | Schlumberger | LNLA_FILT | count rate | frequency |  | Filtered Neutron Long Spacing Late Count Rate, Average
440 | Schlumberger | LNLA2 | count rate | frequency |  | Neutron Long Window 2 Late Count Rate, Average
440 | Schlumberger | LNLA2_FILT | count rate | frequency |  | Neutron Long Window 2 Late Count Rate, Filtered
440 | Schlumberger | LNLB | count rate | frequency |  | Neutron Long Spacing Late Count Rate, Bottom
440 | Schlumberger | LNLB_FILT | count rate | frequency |  | Filtered Neutron Long Spacing Late Count Rate, Bottom
440 | Schlumberger | LNLL | count rate | frequency |  | Neutron Long Spacing Late Count Rate, Left
440 | Schlumberger | LNLL_FILT | count rate | frequency |  | Filtered Neutron Long Spacing Late Count Rate, Left
440 | Schlumberger | LNLR | count rate | frequency |  | Neutron Long Spacing Late Count Rate, Right
440 | Schlumberger | LNLR_FILT | count rate | frequency |  | Filtered Neutron Long Spacing Late Count Rate, Right
440 | Schlumberger | LNLU | count rate | frequency |  | Neutron Long Spacing Late Count Rate, Up
440 | Schlumberger | LNLU_FILT | count rate | frequency |  | Filtered Neutron Long Spacing Late Count Rate, Up
440 | Schlumberger | LNTA | count rate | frequency |  | Neutron Long Spacing Tau Count Rate, Average
440 | Schlumberger | LNTA_FILT | count rate | frequency |  | Filtered Neutron Long Spacing Tau Count Rate, Average
440 | Schlumberger | LNTA2 | count rate | frequency |  | Neutron Long Spacing Window 2 Tau Count Rate, Average
440 | Schlumberger | LNTA2_FILT | count rate | frequency |  | Neutron Long Spacing Window 2 Tau Count Rate, Filtered
440 | Schlumberger | LNTB | count rate | frequency |  | Neutron Long Spacing Tau Count Rate, Bottom
440 | Schlumberger | LNTB_FILT | count rate | frequency |  | Filtered Neutron Long Spacing Tau Count Rate, Bottom
440 | Schlumberger | LNTL | count rate | frequency |  | Neutron Long Spacing Tau Count Rate, Left
440 | Schlumberger | LNTL_FILT | count rate | frequency |  | Filtered Neutron Long Spacing Tau Count Rate, Left
440 | Schlumberger | LNTR | count rate | frequency |  | Neutron Long Spacing Tau Count Rate, Right
440 | Schlumberger | LNTR_FILT | count rate | frequency |  | Filtered Neutron Long Spacing Tau Count Rate, Right
440 | Schlumberger | LNTU | count rate | frequency |  | Neutron Long Spacing Tau Count Rate, Up
440 | Schlumberger | LNTU_FILT | count rate | frequency |  | Filtered Neutron Long Spacing Tau Count Rate, Up
440 | Schlumberger | LNV | electric potential gradient | electric field strength |  | Normalized Potential Difference L
440 | Schlumberger | LNVO | electric potential gradient | electric field strength |  | Normalized Potential Difference L
440 | Schlumberger | LOAM | amplitude | electric potential difference |  | Lowest Amplitude
440 | Schlumberger | LOCALTIME_VECTOR | time | time | LOCV | Local Time in seconds since 1-jan-1970
440 | Schlumberger | LOFN | noise amplitude | electric potential difference |  | Noise in Low Frequency Spectrum
440 | Schlumberger | LOG_T2CUTOFF | transverse relaxation time | time | LT2C | Logarithmic T2 Cutoff
440 | Schlumberger | LOOP | amount | unitless |  | Calibration Loop Amplitude
440 | Schlumberger | LOOP_ANT1 | amount | unitless |  | Antenna 1 Loop Measurement
440 | Schlumberger | LOOP_ANT2 | amount | unitless |  | Antenna 2 Loop Measurement
440 | Schlumberger | LOOP_SL | amount | unitless | LOOP | Calibration Loop Amplitude - Station Log
440 | Schlumberger | LOPC | count rate | frequency |  | Long Spacing Overflow and Pileup Countrate
440 | Schlumberger | LOPC_HR | count rate | frequency |  | High Resolution Long Spacing Overflow and Pileup Countrate
440 | Schlumberger | LOSTSEAL | flag | unitless |  | Lost Seal Test Flag
440 | Schlumberger | LOTMAXP | annulus pressure | pressure |  | Leak Off Test, Maximum Pressure of 4 Cycles
440 | Schlumberger | LOTMAXP_DH | annulus pressure | pressure |  | Leak Off Test, Maximum Pressure of 4 Cycles, Real-Time, Computed Downhole
440 | Schlumberger | LOTMAXP_DH_ECO_RT | annulus pressure | pressure | LTMX | Leak Off Test, Maximum Pressure of 4 Cycles, Real-Time, Computed Downhole
440 | Schlumberger | LOTMAXPH | pressure | pressure |  | Multi Pump Cycle Maximum Annulus Pressure used for Leak Off Test for High Range
440 | Schlumberger | LOTT | amount | unitless |  | Lowest Transit Time
440 | Schlumberger | LOTTMAP | time | time |  | Leak Off Test, Time of Maximum Pressure of 4 Cycles
440 | Schlumberger | LOTTMAP_DH | time | time |  | Leak Off Test, Time of Maximum Pressure of 4 Cycles, Real-Time, Computed Downhole
440 | Schlumberger | LOTTMAP_DH_ECO_RT | time | time | LTMT | Leak Off Test, Time of Maximum Pressure of 4 Cycles, Real-Time, Computed Downhole
440 | Schlumberger | LOWFRQ | frequency | frequency |  | Processing Band Low Frequency
440 | Schlumberger | LPA_ML_RA | amount | unitless |  | Leaky-P Analysis Projection - Monopole Low, Receiver Array
440 | Schlumberger | LPA_ML_RT | amount | unitless |  | Leaky-P Analysis Projection - Monopole Low, Real-Time
440 | Schlumberger | LPAI_ML_RA | amount | unitless |  | Leaky-P Analysis Projection Image - Monopole Low, Receiver Array
440 | Schlumberger | LPAV | pressure | pressure |  | Averaged Lower Sensor Pressure
440 | Schlumberger | LPE | photoelectric factor | dimensionless |  | HLDS Weighted Average Photoelectric Factor
440 | Schlumberger | LPE_HR | photoelectric factor | dimensionless | HLPE | HLDS High Resolution Weighted Average Photoelectric Factor
440 | Schlumberger | LPFF | amount | unitless |  | Long Spacing Pulse Shape Compensation Form Factor
440 | Schlumberger | LPMN | pressure | pressure |  | Minimum Lower Sensor Pressure
440 | Schlumberger | LPMX | pressure | pressure |  | Maximum Lower Sensor Pressure
440 | Schlumberger | LPRLI | pressure | pressure |  | Left Pressure Limit
440 | Schlumberger | LPUF | pressure | pressure |  | Unfiltered Lower Sensor Pressure
440 | Schlumberger | LPWS | count rate | frequency |  | Long Spacing PEF Windows
440 | Schlumberger | LPWS_SLDT | count rate | frequency | LPWS | SLDT/QLDT All Long Spacing PEF Windows
440 | Schlumberger | LPWS_SLDT_HR | count rate | frequency | HLPW | SLDT/QLDT All High Resolution Long Spacing PEF Windows
440 | Schlumberger | LQC_ACQ_EPB | amount | unitless |  | Acquisition LQC for Electrical Probes
440 | Schlumberger | LQC_ACQ_OPB | amount | unitless |  | Acquisition LQC for Optical Probes
440 | Schlumberger | LQC_ACQ_STATUS | tool status | unitless |  | Log Quality Control Acquisition Status
440 | Schlumberger | LQC_DENS | amount | unitless |  | LQC Density Channel
440 | Schlumberger | LQC_DENS_LS | amount | unitless |  | LQC Long Spacing Density Channel
440 | Schlumberger | LQC_DENS_SS | amount | unitless |  | LQC Short Spacing Density Channel
440 | Schlumberger | LQC_DENSITY | quality indicator | unitless |  | Density Quality Control Image
440 | Schlumberger | LQC_DET1_GR | tool status | unitless |  | Log Quality Control Detector 1 Gamma Ray Status
440 | Schlumberger | LQC_DET2_GR | tool status | unitless |  | Log Quality Control Detector 2 Gamma Ray Status
440 | Schlumberger | LQC_DISPLAY | quality indicator | unitless |  | Log Quality Control Display
440 | Schlumberger | LQC_EPROBE | amount | unitless |  | LQC for Electrical Probes (Voltage and Trend)
440 | Schlumberger | LQC_FLAG | flag | unitless | LQCF | Data Quality Flags Image
440 | Schlumberger | LQC_FLAG_NCMT | flag | unitless | LQCF | Data Quality Flags Image
440 | Schlumberger | LQC_GR | tool status | unitless |  | Log Quality Control Gamma Ray Status
440 | Schlumberger | LQC_HW_ECS | status | unitless |  | Hardware LQC status image object
440 | Schlumberger | LQC_HW_STAT | status | unitless |  | Hardware Total Status
440 | Schlumberger | LQC_IMG | quality indicator | unitless |  | LQC Image
440 | Schlumberger | LQC_IMG_OBMT | flag | unitless | OLQC | Data Quality Flags Image
440 | Schlumberger | LQC_IMG_OBMT_2 | flag | unitless | LIMG | Data Quality Flags Image
440 | Schlumberger | LQC_OPROBE | amount | unitless |  | LQC for Optical Probes (Voltage and Trend)
440 | Schlumberger | LQC_PB_SUM | amount | unitless |  | LQC for Water and Gas Holdup Sum
440 | Schlumberger | LQC_RH_ZD1 | quality indicator | unitless |  | 3D Induction Group 1 Zero-D Inversion Rh LQC
440 | Schlumberger | LQC_RH_ZD1_DISPLAY | quality indicator | unitless |  | 3D Induction Group 1 Zero-D Inversion Rh LQC Stripe Image
440 | Schlumberger | LQC_RH_ZD2 | quality indicator | unitless |  | 3D Induction Group 2 Zero-D Inversion Rh LQC
440 | Schlumberger | LQC_RH_ZD2_DISPLAY | quality indicator | unitless |  | 3D Induction Group 2 Zero-D Inversion Rh LQC Stripe Image
440 | Schlumberger | LQC_RH_ZD3 | quality indicator | unitless |  | 3D Induction Group 3 Zero-D Inversion Rh LQC
440 | Schlumberger | LQC_RH_ZD3_DISPLAY | quality indicator | unitless |  | 3D Induction Group 3 Zero-D Inversion Rh LQC Stripe Image
440 | Schlumberger | LQC_RH_ZD4 | quality indicator | unitless |  | 3D Induction Group 4 Zero-D Inversion Rh LQC
440 | Schlumberger | LQC_RH_ZD4_DISPLAY | quality indicator | unitless |  | 3D Induction Group 4 Zero-D Inversion Rh LQC Stripe Image
440 | Schlumberger | LQC_RH_ZD5 | quality indicator | unitless |  | 3D Induction Group 5 Zero-D Inversion Rh LQC
440 | Schlumberger | LQC_RH_ZD5_DISPLAY | quality indicator | unitless |  | 3D Induction Group 5 Zero-D Inversion Rh LQC Stripe Image
440 | Schlumberger | LQC_RH_ZD6 | quality indicator | unitless |  | 3D Induction Group 6 Zero-D Inversion Rh LQC
440 | Schlumberger | LQC_RH_ZD6_DISPLAY | quality indicator | unitless |  | 3D Induction Group 6 Zero-D Inversion Rh LQC Stripe Image
440 | Schlumberger | LQC_RH_ZDB | quality indicator | unitless |  | 3D Induction Best Zero-D Inversion Rh LQC
440 | Schlumberger | LQC_RH_ZDB_DISPLAY | quality indicator | unitless |  | 3D Induction Best Zero-D Inversion Rh LQC Stripe Image
440 | Schlumberger | LQC_RH_ZDB_IMG | quality indicator | unitless |  | 3D Induction Best Zero-D Inversion Rh LQC Stripe Image
440 | Schlumberger | LQC_RV_ZD1 | quality indicator | unitless |  | 3D Induction Group 1 Zero-D Inversion Rv LQC
440 | Schlumberger | LQC_RV_ZD1_DISPLAY | quality indicator | unitless |  | 3D Induction Group 1 Zero-D Inversion Rv LQC Stripe Image
440 | Schlumberger | LQC_RV_ZD2 | quality indicator | unitless |  | 3D Induction Group 2 Zero-D Inversion Rv LQC
440 | Schlumberger | LQC_RV_ZD2_DISPLAY | quality indicator | unitless |  | 3D Induction Group 2 Zero-D Inversion Rv LQC Stripe Image
440 | Schlumberger | LQC_RV_ZD3 | quality indicator | unitless |  | 3D Induction Group 3 Zero-D Inversion Rv LQC
440 | Schlumberger | LQC_RV_ZD3_DISPLAY | quality indicator | unitless |  | 3D Induction Group 3 Zero-D Inversion Rv LQC Stripe Image
440 | Schlumberger | LQC_RV_ZD4 | quality indicator | unitless |  | 3D Induction Group 4 Zero-D Inversion Rv LQC
440 | Schlumberger | LQC_RV_ZD4_DISPLAY | quality indicator | unitless |  | 3D Induction Group 4 Zero-D Inversion Rv LQC Stripe Image
440 | Schlumberger | LQC_RV_ZD5 | quality indicator | unitless |  | 3D Induction Group 5 Zero-D Inversion Rv LQC
440 | Schlumberger | LQC_RV_ZD5_DISPLAY | quality indicator | unitless |  | 3D Induction Group 5 Zero-D Inversion Rv LQC Stripe Image
440 | Schlumberger | LQC_RV_ZD6 | quality indicator | unitless |  | 3D Induction Group 6 Zero-D Inversion Rv LQC
440 | Schlumberger | LQC_RV_ZD6_DISPLAY | quality indicator | unitless |  | 3D Induction Group 6 Zero-D Inversion Rv LQC Stripe Image
440 | Schlumberger | LQC_RV_ZDB | quality indicator | unitless |  | 3D Induction Best Zero-D Inversion Rv LQC
440 | Schlumberger | LQC_RV_ZDB_DISPLAY | quality indicator | unitless |  | 3D Induction Best Zero-D Inversion Rv LQC Stripe Image
440 | Schlumberger | LQC_RV_ZDB_IMG | quality indicator | unitless |  | 3D Induction Best Zero-D Inversion Rv LQC Stripe Image
440 | Schlumberger | LQC_SPEC | status | unitless |  | SpectroLith LQC status image object
440 | Schlumberger | LQC_SPEC_ACQ | status | unitless |  | SpectroLith LQC status image object in Acquisition
440 | Schlumberger | LQC_SPIN_VOL | amount | unitless |  | LQC for Spinners Voltage
440 | Schlumberger | LQC_SPIN_WF0 | amount | unitless |  | LQC for Spinner 0 Voltage Waveform
440 | Schlumberger | LQC_SPIN_WF1 | amount | unitless |  | LQC for Spinner 1 Voltage Waveform
440 | Schlumberger | LQC_SPIN_WF2 | amount | unitless |  | LQC for Spinner 2 Voltage Waveform
440 | Schlumberger | LQC_SPIN_WF3 | amount | unitless |  | LQC for Spinner 3 Voltage Waveform
440 | Schlumberger | LQC_SPIN_WF4 | amount | unitless |  | LQC for Spinner 4 Voltage Waveform
440 | Schlumberger | LQC_STAT | quality indicator | unitless |  | Log Quality Control Status
440 | Schlumberger | LQC_STAT_LHR | quality indicator | unitless |  | Log Quality Control Status for Lower High-Resolution Antenna
440 | Schlumberger | LQC_STAT_SH1 | quality indicator | unitless |  | Log Quality Control Status for Shell 1
440 | Schlumberger | LQC_STAT_SH2 | quality indicator | unitless |  | Log Quality Control Status for Shell 2
440 | Schlumberger | LQC_STAT_SH3 | quality indicator | unitless |  | Log Quality Control Status for Shell 3
440 | Schlumberger | LQC_STAT_SH4 | quality indicator | unitless |  | Log Quality Control Status for Shell 4
440 | Schlumberger | LQC_STAT_SH8 | quality indicator | unitless |  | Log Quality Control Status for Shell 8
440 | Schlumberger | LQC_STAT_UHR | quality indicator | unitless |  | Log Quality Control Status for Upper High-Resolution Antenna
440 | Schlumberger | LQC_YIELDS | status | unitless |  | Yields LQC status word image object
440 | Schlumberger | LQC15_1D | quality indicator | unitless |  | 3D Induction 1D Inversion LQC for 15 inch Array
440 | Schlumberger | LQC15_1D_DISPLAY | quality indicator | unitless |  | 3D Induction 1D Inversion LQC Stripe Image for 15 inch Array
440 | Schlumberger | LQC15_AIT_1D | quality indicator | unitless |  | 3D Induction 1D Inversion LQC AIT component for 15 inch Array
440 | Schlumberger | LQC15_DIP_1D | quality indicator | unitless |  | 3D Induction 1D Inversion LQC Dip component for 15 inch Array
440 | Schlumberger | LQC15_MF_1D | quality indicator | unitless |  | 3D Induction 1D Inversion LQC Misfit component for 15 inch Array
440 | Schlumberger | LQC15_RV_1D | quality indicator | unitless |  | 3D Induction 1D Inversion LQC Rv component for 15 inch Array
440 | Schlumberger | LQC21_1D | quality indicator | unitless |  | 3D Induction 1D Inversion LQC for 21 inch Array
440 | Schlumberger | LQC21_1D_DISPLAY | quality indicator | unitless |  | 3D Induction 1D Inversion LQC Stripe Image for 21 inch Array
440 | Schlumberger | LQC21_AIT_1D | quality indicator | unitless |  | 3D Induction 1D Inversion LQC AIT component for 21 inch Array
440 | Schlumberger | LQC21_DIP_1D | quality indicator | unitless |  | 3D Induction 1D Inversion LQC Dip component for 21 inch Array
440 | Schlumberger | LQC21_MF_1D | quality indicator | unitless |  | 3D Induction 1D Inversion LQC Misfit component for 21 inch Array
440 | Schlumberger | LQC21_RV_1D | quality indicator | unitless |  | 3D Induction 1D Inversion LQC Rv component for 21 inch Array
440 | Schlumberger | LQC27_1D | quality indicator | unitless |  | 3D Induction 1D Inversion LQC for 27 inch Array
440 | Schlumberger | LQC27_1D_DISPLAY | quality indicator | unitless |  | 3D Induction 1D Inversion LQC Stripe Image for 27 inch Array
440 | Schlumberger | LQC27_AIT_1D | quality indicator | unitless |  | 3D Induction 1D Inversion LQC AIT component for 27 inch Array
440 | Schlumberger | LQC27_DIP_1D | quality indicator | unitless |  | 3D Induction 1D Inversion LQC Dip component for 27 inch Array
440 | Schlumberger | LQC27_MF_1D | quality indicator | unitless |  | 3D Induction 1D Inversion LQC Misfit component for 27 inch Array
440 | Schlumberger | LQC27_RV_1D | quality indicator | unitless |  | 3D Induction 1D Inversion LQC Rv component for 27 inch Array
440 | Schlumberger | LQC39_1D | quality indicator | unitless |  | 3D Induction 1D Inversion LQC for 39 inch Array
440 | Schlumberger | LQC39_1D_DISPLAY | quality indicator | unitless |  | 3D Induction 1D Inversion LQC Stripe Image for 39 inch Array
440 | Schlumberger | LQC39_1D_IMG | quality indicator | unitless |  | 3D Induction 1D Inversion LQC Stripe Image for 39 inch Array
440 | Schlumberger | LQC39_AIT_1D | quality indicator | unitless |  | 3D Induction 1D Inversion LQC AIT component for 39 inch Array
440 | Schlumberger | LQC39_DIP_1D | quality indicator | unitless |  | 3D Induction 1D Inversion LQC Dip component for 39 inch Array
440 | Schlumberger | LQC39_MF_1D | quality indicator | unitless |  | 3D Induction 1D Inversion LQC Misfit component for 39 inch Array
440 | Schlumberger | LQC39_RV_1D | quality indicator | unitless |  | 3D Induction 1D Inversion LQC Rv component for 39 inch Array
440 | Schlumberger | LQC54_1D | quality indicator | unitless |  | 3D Induction 1D Inversion LQC for 54 inch Array
440 | Schlumberger | LQC54_1D_DISPLAY | quality indicator | unitless |  | 3D Induction 1D Inversion LQC Stripe Image for 54 inch Array
440 | Schlumberger | LQC54_1D_IMG | quality indicator | unitless |  | 3D Induction 1D Inversion LQC Stripe Image for 54 inch Array
440 | Schlumberger | LQC54_AIT_1D | quality indicator | unitless |  | 3D Induction 1D Inversion LQC AIT component for 54 inch Array
440 | Schlumberger | LQC54_DIP_1D | quality indicator | unitless |  | 3D Induction 1D Inversion LQC Dip component for 54 inch Array
440 | Schlumberger | LQC54_MF_1D | quality indicator | unitless |  | 3D Induction 1D Inversion LQC Misfit component for 54 inch Array
440 | Schlumberger | LQC54_RV_1D | quality indicator | unitless |  | 3D Induction 1D Inversion LQC Rv component for 54 inch Array
440 | Schlumberger | LQC72_1D | quality indicator | unitless |  | 3D Induction 1D Inversion LQC for 72 inch Array
440 | Schlumberger | LQC72_1D_DISPLAY | quality indicator | unitless |  | 3D Induction 1D Inversion LQC Stripe Image for 72 inch Array
440 | Schlumberger | LQC72_1D_IMG | quality indicator | unitless |  | 3D Induction 1D Inversion LQC Stripe Image for 72 inch Array
440 | Schlumberger | LQC72_AIT_1D | quality indicator | unitless |  | 3D Induction 1D Inversion LQC AIT component for 72 inch Array
440 | Schlumberger | LQC72_DIP_1D | quality indicator | unitless |  | 3D Induction 1D Inversion LQC Dip component for 72 inch Array
440 | Schlumberger | LQC72_MF_1D | quality indicator | unitless |  | 3D Induction 1D Inversion LQC Misfit component for 72 inch Array
440 | Schlumberger | LQC72_RV_1D | quality indicator | unitless |  | 3D Induction 1D Inversion LQC Rv component for 72 inch Array
440 | Schlumberger | LQCL | quality indicator | frequency |  | Log Quality Control in Americium Lower Window
440 | Schlumberger | LQCMLH | status | unitless |  | Log Quality Control for Waveform from Monopole Lower Transmitter High Frequency Firing
440 | Schlumberger | LQCMUH | status | unitless |  | Log Quality Control for Waveform from Monopole Upper Transmitter High Frequency Firing
440 | Schlumberger | LQCU | quality indicator | frequency |  | Log Quality Control in Americium Upper Window
440 | Schlumberger | LQLS | quality indicator | unitless |  | Long-Spaced Quality Indicator
440 | Schlumberger | LQSS | quality indicator | unitless |  | Short-Spaced Quality Indicator
440 | Schlumberger | LQST | quality indicator | unitless |  | Log Quality Streamer
440 | Schlumberger | LQT | amount | unitless |  | Liquid Fraction
440 | Schlumberger | LRAT | amplitude | logarithmic power ratio |  | Low Frequency Amplitude Output
440 | Schlumberger | LRBPRES | pressure | pressure |  | Last Read Buildup Pressure
440 | Schlumberger | LRCO | resistance | electric resistance |  | Contact Resistance L
440 | Schlumberger | LRGB | color | unitless |  | Legacy Lithology Color
440 | Schlumberger | LROP | litho penetration rate | time per mass |  | Inverse drilling strength indicator, a function of Rate of Drillbit Penetration and Weight on Bit. Sedco-Forex trademark name is LITHOROP.
440 | Schlumberger | LRQI_SLDT | quality indicator | unitless | LRQI | SLDT/QLDT Log Response Quality Control Image
440 | Schlumberger | LS | count rate | frequency |  | Long Spacing Computed Count Rate
440 | Schlumberger | LS3B_P1F | count rate | frequency | L3B1 | Raw Long Spacing Window 3 Count Rate, 0.1 ft, Bottom
440 | Schlumberger | LSA1 | acoustic amplitude | electric potential difference |  | Long Spacing Sonic Amplitude 1
440 | Schlumberger | LSA2 | acoustic amplitude | electric potential difference |  | Long Spacing Sonic Amplitude 2
440 | Schlumberger | LSA3 | acoustic amplitude | electric potential difference |  | Long Spacing Sonic Amplitude 3
440 | Schlumberger | LSA4 | acoustic amplitude | electric potential difference |  | Long Spacing Sonic Amplitude 4
440 | Schlumberger | LSAM | tool status | unitless |  | Lower Sample Open Valve Signal
440 | Schlumberger | LSAT_SLDT | sampling duration | time | LSAT | SLDT/QLDT Long Spacing Acquisition Time
440 | Schlumberger | LSAT_SLDT_HR | sampling duration | time | HLSA | SLDT/QLDT High Resolution Long Spacing Acquisition Time
440 | Schlumberger | LSAZ | count rate | frequency |  | Raw Long Spacing Window 3 Count Rate, 16-Sector Waveform
440 | Schlumberger | LSAZ_P1F | count rate | frequency | RL3W | Raw Long Spacing Window 3 Count Rate, 0.1 ft, 16-Sector Waveform
440 | Schlumberger | LSD1 | coefficient | dimensionless |  | Filter Coefficient from Long Spacing
440 | Schlumberger | LSDR | ratio | unitless |  | Long Spacing Dead Time Ratio
440 | Schlumberger | LSDT | compressional slowness | time per length |  | Long Spacing Delta-T
440 | Schlumberger | LSDT_SLDT | correction factor | unitless | LSWF | SLDT/QLDT Factor used to correct Long Spacing windows for dead time
440 | Schlumberger | LSDTF | correction factor | unitless |  | Long Spacing Deadtime Correction Factor
440 | Schlumberger | LSFR | neutron capture cross section | unitless |  | Long Spacing Sigma of Fast (10HZ) Sample Rate
440 | Schlumberger | LSHV | electric potential | electric potential difference |  | High Voltage for Long Spacing Loop
440 | Schlumberger | LSHV_CDN | electric potential | electric potential difference | LSHV | High Voltage for Long Spacing Loop
440 | Schlumberger | LSHX | electric potential | electric potential difference |  | High Voltage On The Far Detector For Second Tool
440 | Schlumberger | LSN | shallow normal resistivity | unitless |  | Short Normal Resistivity(Logarithm)
440 | Schlumberger | LSNI | indicator | unitless |  | Long Spacing Noise Indicator
440 | Schlumberger | LSNI_SLDT | indicator | unitless | LSNI | SLDT/QLDT Long Spacing Noise Indicator
440 | Schlumberger | LSPR | amount | unitless |  | Long Spacing Pile-up Ratio
440 | Schlumberger | LSR | ratio | unitless |  | Long and Short Axis Ratio
440 | Schlumberger | LSR_PPC1 | ratio | unitless |  | Long and Short Axis Ratio
440 | Schlumberger | LSR_PPC2 | ratio | unitless |  | Long and Short Axis Ratio
440 | Schlumberger | LSR_PPC3 | ratio | unitless |  | Long and Short Axis Ratio
440 | Schlumberger | LSR_PPC4 | ratio | unitless |  | Long and Short Axis Ratio
440 | Schlumberger | LSRH | bulk density | mass per volume |  | Long Spacing Density (Uncorrected)
440 | Schlumberger | LSRR | amount | unitless |  | Long Spacing Resolution Ratio
440 | Schlumberger | LSSP | count | unitless |  | Long-Spacing Spectrum
440 | Schlumberger | LSSR | neutron capture cross section | unitless |  | Long Spacing Sigma of Slow (5HZ) Sample Rate
440 | Schlumberger | LSTC_SLDT | count rate | frequency | LSTC | SLDT/QLDT Long Spacing Total Countrate
440 | Schlumberger | LSTMP | temperature | thermodynamic temperature |  | Lower Sensor Temperature
440 | Schlumberger | LSW | count rate | frequency |  | Calibrated Count Rate (Array) of Gamma Rays from Long Spacing Device
440 | Schlumberger | LSW1 | count rate | frequency |  | Raw Long Spacing Window 1 Count Rate
440 | Schlumberger | LSW2 | count rate | frequency |  | Long Spacing Window 2
440 | Schlumberger | LSW3 | count rate | frequency |  | Raw Long Spacing Window 3 Count Rate
440 | Schlumberger | LSW3_P1F | count rate | frequency | LS13 | Raw Long Spacing Window 3 Count Rate, 0.1 ft
440 | Schlumberger | LSW4 | count rate | frequency |  | Long Spacing Window 4
440 | Schlumberger | LSW5 | count rate | frequency |  | Raw Long Spacing Window 5 Count Rate
440 | Schlumberger | LSW6 | count rate | frequency |  | Raw Long Spacing Window 6 Count Rate
440 | Schlumberger | LSWI | amount | unitless |  | Limit Switch
440 | Schlumberger | LSWI_DL | amount | unitless | LSWI | Limit Switch
440 | Schlumberger | LSWS | count rate | frequency |  | Long Spacing Windows
440 | Schlumberger | LSWS_SLDT | count rate | frequency | LSWS | SLDT/QLDT All Long Spacing Windows
440 | Schlumberger | LSWS_SLDT_HR | count rate | frequency | HLW | SLDT/QLDT All High Resolution Long Spacing Windows
440 | Schlumberger | LSWU | count rate | frequency |  | Uncalibrated Count Rate (Array) of Gamma Rays from Long Spacing Device
440 | Schlumberger | LTAZ1 | time | time |  | Long Spacing Density Time Spectrum, 16-Sector Waveform
440 | Schlumberger | LTB_CURR | electric current | electric current |  | LTB Current
440 | Schlumberger | LTB_CURR_S | electric current | electric current |  | LTB Current (Slow Channel)
440 | Schlumberger | LTB_I_POM | electric current | electric current |  | Motor SHARC LTB Current
440 | Schlumberger | LTB_STAT | tool status | unitless |  | Low Power Tool Bus (LTB) Status
440 | Schlumberger | LTB_V_POM | electric potential | electric potential difference |  | Motor SHARC LTB Volts
440 | Schlumberger | LTB_VOLT | electric potential | electric potential difference |  | LTB Voltage
440 | Schlumberger | LTB_VOLT_S | electric potential | electric potential difference |  | LTB Voltage (Slow Channel)
440 | Schlumberger | LTBRT | count | unitless |  | Low Power Tool Bus (LTB) Retries
440 | Schlumberger | LTBV_CDN | electric potential | electric potential difference | NLTV | CDN Low Power Tool Bus Voltage
440 | Schlumberger | LTBV_RAB | electric potential | electric potential difference | LTBV | Low Power Tool Bus Voltage
440 | Schlumberger | LTBV_SMWD | electric potential | electric potential difference | LBVS | SMWD Low Power Tool Bus Voltage
440 | Schlumberger | LTEMPLI | temperature | thermodynamic temperature |  | Left Temperature Limit
440 | Schlumberger | LTHK | thickness | Length |  | Lumped Thickness for Output SDF (LUMP)
440 | Schlumberger | LTOV | count rate | frequency |  | Long Spacing Total Overflows
440 | Schlumberger | LTOV_SLDT | count rate | frequency | LTOV | SLDT/QLDT Long Spacing Total Overflows
440 | Schlumberger | LTRPM | rotary speed | angular velocity |  | Lower Torquer RPM
440 | Schlumberger | LTS | status | unitless |  | LPLT Status
440 | Schlumberger | LTT1 | acoustic travel time | time |  | Long Spacing Transit Time 1
440 | Schlumberger | LTT2 | acoustic travel time | time |  | Long Spacing Transit Time 2
440 | Schlumberger | LTT3 | acoustic travel time | time |  | Long Spacing Transit Time 3
440 | Schlumberger | LTT4 | acoustic travel time | time |  | Long Spacing Transit Time 4
440 | Schlumberger | LTVO | electric potential | electric potential difference |  | Lower Transmitter Voltage
440 | Schlumberger | LU | count rate | frequency |  | Long Upper Computed Window Count Rate
440 | Schlumberger | LU1 | count rate | frequency |  | Long Upper 1 Window Count Rate
440 | Schlumberger | LU12 | count rate | frequency |  | Long Upper 1-2 Window Count Rate (LU1+LU2 - LDT)
440 | Schlumberger | LU2 | count rate | frequency |  | Long Upper 2 Window Count Rate
440 | Schlumberger | LUMP_FLAG | flag | unitless |  | Channel created during lump processing to indicate pay zones
440 | Schlumberger | LURH | bulk density | mass per volume |  | Long Upper Bulk Density
440 | Schlumberger | LVIS | viscosity | dynamic viscosity |  | Liquid Viscosity
440 | Schlumberger | LWD_PRESSURE_DROP | pressure loss | pressure |  | Computed LWD pressure drop
440 | Schlumberger | LWR_VLVPOS | count | unitless |  | Lower Valve Position
440 | Schlumberger | LWRP | pressure | pressure |  | Lower Sensor Pressure
440 | Schlumberger | LWRPRESVOLT | electric potential | electric potential difference |  | Lower Pressure Gauge Voltage
440 | Schlumberger | LWTO | count rate | frequency |  | Window Total from Long Spacing
440 | Schlumberger | M01_R | electric current | electric current |  | Raw Monitor 0 Current from Transmitter 1, In Phase
440 | Schlumberger | M01_UNCAL | electric potential | electric potential difference |  | Uncalibrated M0-M1 Voltage
440 | Schlumberger | M01R | amount | unitless |  | Raw Monitor 0 from T1
440 | Schlumberger | M01V_RAW | electric current | electric current |  | Raw Monitor 0 Current from Transmitter 1
440 | Schlumberger | M01X | electric current | electric current |  | Raw Monitor 0 Current from Transmitter 1, Out Of Phase
440 | Schlumberger | M02_R | electric current | electric current |  | Raw Monitor 0 Current from Transmitter 2, In Phase
440 | Schlumberger | M02R | amount | unitless |  | Raw Monitor 0 from T2
440 | Schlumberger | M02V_RAW | electric current | electric current |  | Raw Monitor 0 Current from Transmitter 2
440 | Schlumberger | M02X | electric current | electric current |  | Raw Monitor 0 Current from Transmitter 2, Out Of Phase
440 | Schlumberger | M11V | electric potential | electric potential difference |  | -11V Supply Voltage
440 | Schlumberger | M12_UNCAL | electric potential | electric potential difference |  | Uncalibrated M1-M2 Voltage
440 | Schlumberger | M12FULL | memory usage | dimensionless |  | Memory Partition 12 Full
440 | Schlumberger | M12V_PVS1_SL | electric potential | electric potential difference |  | PVS1 -12 Volt Supply Voltage
440 | Schlumberger | M12V_PVS2_SL | electric potential | electric potential difference |  | PVS2 -12 Volt Supply Voltage
440 | Schlumberger | M13FULL | memory usage | dimensionless |  | Memory Partition 13 Full
440 | Schlumberger | M14FULL | memory usage | dimensionless |  | Memory Partition 14 Full
440 | Schlumberger | M15FULL | memory usage | dimensionless |  | Memory Partition 15 Full
440 | Schlumberger | M15FULL_RT | memory usage | dimensionless |  | Memory Partition 15 Full, Real-Time
440 | Schlumberger | M15USG | none | dimensionless |  | Memory Partition 15 Usage
440 | Schlumberger | M1TT | acoustic travel time | time |  | MAP 1 Transit Time
440 | Schlumberger | M1VF | amount | unitless |  | Medium Calibration VFC Channel 1 Gradiomanometer
440 | Schlumberger | M1VF_TL | none | dimensionless | M1VF | Medium Calibration VFC Channel 1 Gradiomanometer
440 | Schlumberger | M2_XD_ADT | archie porosity exponent | unitless |  | Deep Zone M with N=2 Cementation Factor
440 | Schlumberger | M2_XD_ADT_SIG | archie porosity exponent | unitless |  | Uncertainty on Deep Zone M with N=2 Cementation Factor
440 | Schlumberger | M2_XO_ADT | archie porosity exponent | unitless |  | Invaded Zone M with N=2 Cementation Factor
440 | Schlumberger | M2_XO_ADT_SIG | archie porosity exponent | unitless |  | Uncertainty on Invaded Zone M with N=2 Cementation Factor
440 | Schlumberger | M2_XS_ADT | archie porosity exponent | unitless |  | Shallow Zone M with N=2 Cementation Factor
440 | Schlumberger | M2_XS_ADT_SIG | archie porosity exponent | unitless |  | Uncertainty on Shallow Zone M with N=2 Cementation Factor
440 | Schlumberger | M21_R | electric current | electric current |  | Raw Monitor 2 Current from Transmitter 1, In Phase
440 | Schlumberger | M21R | amount | unitless |  | Raw Monitor 2 from T1
440 | Schlumberger | M21V_RAW | electric current | electric current |  | Raw Monitor 2 Current from Transmitter 1
440 | Schlumberger | M21X | electric current | electric current |  | Raw Monitor 2 Current from T1, Out Of Phase
440 | Schlumberger | M22_R | electric current | electric current |  | Raw Monitor2 Current from Transmitter 2, In Phase
440 | Schlumberger | M22R | amount | unitless |  | Raw Monitor 2 from T2
440 | Schlumberger | M22V_RAW | electric current | electric current |  | Raw Monitor 2 Current from Transmitter 2
440 | Schlumberger | M22X | electric current | electric current |  | Raw Monitor2 Current from T2, Out Of Phase
440 | Schlumberger | M23_UNCAL | electric potential | electric potential difference |  | Uncalibrated M2-M3 Voltage
440 | Schlumberger | M2TT | acoustic travel time | time |  | MAP 2 Transit Time
440 | Schlumberger | M2VF | temperature | unitless |  | Medium Calibration VFC Channel 2 Manometer Temperature
440 | Schlumberger | M2VF_TL | none | dimensionless | M2VF | Medium Calibration VFC Channel 2 Manometer Temperature
440 | Schlumberger | M3TT | acoustic travel time | time |  | MAP 3 Transit Time
440 | Schlumberger | M3VF | amount | unitless |  | Medium Calibration VFC Channel 3 Manometer
440 | Schlumberger | M3VF_TL | none | dimensionless | M3VF | Medium Calibration VFC Channel 3 Manometer
440 | Schlumberger | M4TT | acoustic travel time | time |  | MAP 4 Transit Time
440 | Schlumberger | M4VF | temperature | unitless |  | Medium Calibration VFC Channel 4 Well Temperature
440 | Schlumberger | M4VF_TL | none | dimensionless | M4VF | Medium Calibration VFC Channel 4 Well Temperature
440 | Schlumberger | M5TT | acoustic travel time | time |  | MAP 5 Transit Time
440 | Schlumberger | M5V_PVS1_SL | electric potential | electric potential difference |  | PVS1 -5 Volt Supply Voltage
440 | Schlumberger | M5V_PVS2_SL | electric potential | electric potential difference |  | PVS2 -5 Volt Supply Voltage
440 | Schlumberger | M5VF | temperature | unitless |  | Medium Calibration VFC Channel 5 Gradiomanometer Temperature
440 | Schlumberger | M5VF_TL | none | dimensionless | M5VF | Medium Calibration VFC Channel 5 Gradiomanometer Temperature
440 | Schlumberger | M6TT | acoustic travel time | time |  | MAP 6 Transit Time
440 | Schlumberger | M7TT | acoustic travel time | time |  | MAP 7 Transit Time
440 | Schlumberger | M8TT | acoustic travel time | time |  | MAP 8 Transit Time
440 | Schlumberger | MAGB | magnetic flux density | magnetic flux density |  | Earth Magnetic Field
440 | Schlumberger | MAGC | conductivity | dimensionless |  | Raw Earth Conductivity
440 | Schlumberger | MAGR | magnetic flux density | magnetic flux density |  | Reference Earth Magnetic Field
440 | Schlumberger | MAGS | magnetic susceptibility | dimensionless |  | Raw Earth Magnetic Susceptibility
440 | Schlumberger | MAGTEMP | tool temperature | thermodynamic temperature |  | Magnetometer Temperature
440 | Schlumberger | MAGTEMP_SL | tool temperature | thermodynamic temperature |  | Magnetometer Temperature (Station Log)
440 | Schlumberger | MARK | depth | length |  | Magnetic Mark Detector Depth
440 | Schlumberger | MARKER_ANNOT | annotation | unitless |  | Marker Annotations
440 | Schlumberger | MARKER_VOL_EJECTED_GMET1_SL | volume | volume |  | GMET1 Volume of Marker Ejected - Station Log
440 | Schlumberger | MARKER_VOL_EJECTED_GMET2_SL | volume | volume |  | GMET2 Volume of Marker Ejected - Station Log
440 | Schlumberger | MARKER_VOL_EJECTED_GMET3_SL | volume | volume |  | GMET3 Volume of Marker Ejected - Station Log
440 | Schlumberger | MARQ_UPDATE_20 | amount | unitless | EMQS | Marquardt Update State (20 Elemental Standards Processing)
440 | Schlumberger | MATF | flag | unitless |  | Matrix Model Consistency (0=OK, 1=Outside 10%)
440 | Schlumberger | MATR_DIAG | processing option | unitless | MATD | RST Matrix Diagnostic
440 | Schlumberger | MATT | electromagnetic attenuation rate | logarithmic power ratio per length |  | Mud attenuation
440 | Schlumberger | MAV | electric potential | electric potential difference |  | Minus Analog Voltage
440 | Schlumberger | MAX_AI1 | specific acoustic impedance | (mass per time) per area |  | Maximum Acoustic Impedance 1
440 | Schlumberger | MAX_AI2 | specific acoustic impedance | (mass per time) per area |  | Maximum Acoustic Impedance 2
440 | Schlumberger | MAX_AI3 | specific acoustic impedance | (mass per time) per area |  | Maximum Acoustic Impedance 3
440 | Schlumberger | MAX_AI4 | specific acoustic impedance | (mass per time) per area |  | Maximum Acoustic Impedance 4
440 | Schlumberger | MAX_AI5 | specific acoustic impedance | (mass per time) per area |  | Maximum Acoustic Impedance 5
440 | Schlumberger | MAX_AI6 | specific acoustic impedance | (mass per time) per area |  | Maximum Acoustic Impedance 6
440 | Schlumberger | MAX_AI7 | specific acoustic impedance | (mass per time) per area |  | Maximum Acoustic Impedance 7
440 | Schlumberger | MAX_AI8 | specific acoustic impedance | (mass per time) per area |  | Maximum Acoustic Impedance 8
440 | Schlumberger | MAX_AI9 | specific acoustic impedance | (mass per time) per area |  | Maximum Acoustic Impedance 9
440 | Schlumberger | MAX_BHPA | none | power per area |  | Computed maximum bit horsepower per area
440 | Schlumberger | MAX_HR_CONDUCTIVITY | conductivity | electric conductivity |  | Maximum (Along Bedding) High Resolution Conductivity Log
440 | Schlumberger | MAX_JET_FORCE | force | force |  | Computed maximum jet impact force (WITS channel JIF)
440 | Schlumberger | MAX_PDM_FLOWRATE | flowrate | volume per time |  | Maximum motor flowrate
440 | Schlumberger | MAX_ROS | residual oil saturation | dimensionless |  | Maximum Residual Oil Saturation
440 | Schlumberger | MAXA | amount | unitless |  | Maximum of the Averaged Output
440 | Schlumberger | MAXC | borehole radius | length |  | Maximum Caliper Radius
440 | Schlumberger | MAXP | pressure | pressure |  | Maximum Pressure.
440 | Schlumberger | MAXPRES | pressure | pressure |  | Maximum Pressure
440 | Schlumberger | MAXRPMDEC | rotary speed | angular velocity |  | Maximum RPM Decrease
440 | Schlumberger | MAXRPMINC | rotary speed | angular velocity |  | Maximum RPM Increase
440 | Schlumberger | MAXSH_AZIM | azimuth | plane angle |  | Maximum Shear Azimuth
440 | Schlumberger | MAXTS_AZIM | azimuth | plane angle |  | Maximum Tensile Azimuth
440 | Schlumberger | MAXXE_AV_C | acoustic energy | unitless |  | Rotated Waveforms Maximum Cross Energy Averaged for Chirp Firing
440 | Schlumberger | MAXXE_C | acoustic energy | unitless |  | Rotated Waveforms Maximum Cross Energy for Chirp Firing
440 | Schlumberger | MAXXENE | acoustic energy | unitless |  | Maximum Cross Energy
440 | Schlumberger | MAXXENE_AV | acoustic energy | unitless |  | Maximum Cross Energy Averaged
440 | Schlumberger | MAXXENE_L1 | acoustic energy | unitless |  | Maximum cross energy for level 1
440 | Schlumberger | MAXXENE_L10 | acoustic energy | unitless |  | Maximum Cross Energy for Level 10
440 | Schlumberger | MAXXENE_L11 | acoustic energy | unitless |  | Maximum Cross Energy for Level 11
440 | Schlumberger | MAXXENE_L12 | acoustic energy | unitless |  | Maximum Cross Energy for Level 12
440 | Schlumberger | MAXXENE_L13 | acoustic energy | unitless |  | Maximum Cross Energy for Level 13
440 | Schlumberger | MAXXENE_L14 | acoustic energy | unitless |  | Maximum Cross Energy for Level 14
440 | Schlumberger | MAXXENE_L2 | acoustic energy | unitless |  | Maximum cross energy for level 2
440 | Schlumberger | MAXXENE_L3 | acoustic energy | unitless |  | Maximum cross energy for level 3
440 | Schlumberger | MAXXENE_L4 | acoustic energy | unitless |  | Maximum cross energy for level 4
440 | Schlumberger | MAXXENE_L5 | acoustic energy | unitless |  | Maximum cross energy for level 5
440 | Schlumberger | MAXXENE_L6 | acoustic energy | unitless |  | Maximum cross energy for level 6
440 | Schlumberger | MAXXENE_L7 | acoustic energy | unitless |  | Maximum cross energy for level 7
440 | Schlumberger | MAXXENE_L8 | acoustic energy | unitless |  | Maximum Cross Energy for Level 8
440 | Schlumberger | MAXXENE_L9 | acoustic energy | unitless |  | Maximum Cross Energy for Level 9
440 | Schlumberger | MAXXENE_OVERALL | acoustic energy | unitless | MAEA | Overall estimate of maximum cross energy
440 | Schlumberger | MAZI | azimuth | plane angle |  | Azimuth
440 | Schlumberger | MBC1 | tool status | unitless |  | MRMS 1 Bottle Valve Command Echo
440 | Schlumberger | MBC1_DL | none | dimensionless | MBC1 | MRMS 1 Bottle Valve Command Echo
440 | Schlumberger | MBC2 | amount | unitless |  | MRMS 2 Bottle Valve Command Echo
440 | Schlumberger | MBC2_DL | none | dimensionless | MBC2 | MRMS 2 Bottle Valve Command Echo
440 | Schlumberger | MBC3 | tool status | unitless |  | MRMS 3 Bottle Valve Command Echo
440 | Schlumberger | MBC3_DL | amount | unitless | MBC3 | MRMS 3 Bottle Valve Command Echo
440 | Schlumberger | MBC4 | tool status | unitless |  | MRMS 4 Bottle Valve Command Echo
440 | Schlumberger | MBC4_DL | amount | unitless | MBC4 | MRMS 4 Bottle Valve Command Echo
440 | Schlumberger | MBC5 | tool status | unitless |  | MRMS 5 Bottle Valve Command Echo
440 | Schlumberger | MBC5_DL | amount | unitless | MBC5 | MRMS 5 Bottle Valve Command Echo
440 | Schlumberger | MBF_3MS | bound water volume fraction | dimensionless |  | Magnetic Resonance Bound Fluid Volume using a 3ms Cutoff
440 | Schlumberger | MBF1 | bound water volume fraction | dimensionless |  | Magnetic Resonance Bound Fluid Volume from Cutoff 1
440 | Schlumberger | MBF1_LHR | bound water volume fraction | dimensionless |  | Magnetic Resonance Bound Fluid Volume from Cutoff 1 for Lower High-Resolution Antenna
440 | Schlumberger | MBF1_SH1 | bound water volume fraction | dimensionless |  | Magnetic Resonance Bound Fluid Volume from Cutoff 1 for Shell 1
440 | Schlumberger | MBF1_SH2 | bound water volume fraction | dimensionless |  | Magnetic Resonance Bound Fluid Volume from Cutoff 1 for Shell 2
440 | Schlumberger | MBF1_SH3 | bound water volume fraction | dimensionless |  | Magnetic Resonance Bound Fluid Volume from Cutoff 1 for Shell 3
440 | Schlumberger | MBF1_SH4 | bound water volume fraction | dimensionless |  | Magnetic Resonance Bound Fluid Volume from Cutoff 1 for Shell 4
440 | Schlumberger | MBF1_SH8 | bound water volume fraction | dimensionless |  | Magnetic Resonance Bound Fluid Volume from Cutoff 1 for Shell 8
440 | Schlumberger | MBF1_UHR | bound water volume fraction | dimensionless |  | Magnetic Resonance Bound Fluid Volume from Cutoff 1 for Upper High-Resolution Antenna
440 | Schlumberger | MBF1_V | bound water volume fraction | dimensionless |  | Magnetic Resonance Bound Fluid Volume from Cutoff 1
440 | Schlumberger | MBF2 | bound water volume fraction | dimensionless |  | Magnetic Resonance Bound Fluid Volume from Cutoff 2
440 | Schlumberger | MBF2_LHR | bound water volume fraction | dimensionless |  | Magnetic Resonance Bound Fluid Volume from Cutoff 2 for Lower High-Resolution Antenna
440 | Schlumberger | MBF2_SH1 | bound water volume fraction | dimensionless |  | Magnetic Resonance Bound Fluid Volume from Cutoff 2 for Shell 1
440 | Schlumberger | MBF2_SH2 | bound water volume fraction | dimensionless |  | Magnetic Resonance Bound Fluid Volume from Cutoff 2 for Shell 2
440 | Schlumberger | MBF2_SH3 | bound water volume fraction | dimensionless |  | Magnetic Resonance Bound Fluid Volume from Cutoff 2 for Shell 3
440 | Schlumberger | MBF2_SH4 | bound water volume fraction | dimensionless |  | Magnetic Resonance Bound Fluid Volume from Cutoff 2 for Shell 4
440 | Schlumberger | MBF2_SH8 | bound water volume fraction | dimensionless |  | Magnetic Resonance Bound Fluid Volume from Cutoff 2 for Shell 8
440 | Schlumberger | MBF2_UHR | bound water volume fraction | dimensionless |  | Magnetic Resonance Bound Fluid Volume from Cutoff 2 for Upper High-Resolution Antenna
440 | Schlumberger | MBF2_V | bound water volume fraction | dimensionless |  | Magnetic Resonance Bound Fluid Volume from Cutoff 2
440 | Schlumberger | MBF3 | bound water volume fraction | dimensionless |  | Magnetic Resonance Bound Fluid Volume from Cutoff 3
440 | Schlumberger | MBF3_LHR | bound water volume fraction | dimensionless |  | Magnetic Resonance Bound Fluid Volume from Cutoff 3 for Lower High-Resolution Antenna
440 | Schlumberger | MBF3_SH1 | bound water volume fraction | dimensionless |  | Magnetic Resonance Bound Fluid Volume from Cutoff 3 for Shell 1
440 | Schlumberger | MBF3_SH2 | bound water volume fraction | dimensionless |  | Magnetic Resonance Bound Fluid Volume from Cutoff 3 for Shell 2
440 | Schlumberger | MBF3_SH3 | bound water volume fraction | dimensionless |  | Magnetic Resonance Bound Fluid Volume from Cutoff 3 for Shell 3
440 | Schlumberger | MBF3_SH4 | bound water volume fraction | dimensionless |  | Magnetic Resonance Bound Fluid Volume from Cutoff 3 for Shell 4
440 | Schlumberger | MBF3_SH8 | bound water volume fraction | dimensionless |  | Magnetic Resonance Bound Fluid Volume from Cutoff 3 for Shell 8
440 | Schlumberger | MBF3_UHR | bound water volume fraction | dimensionless |  | Magnetic Resonance Bound Fluid Volume from Cutoff 3 for Upper High-Resolution Antenna
440 | Schlumberger | MBF3_V | bound water volume fraction | dimensionless |  | Magnetic Resonance Bound Fluid Volume from Cutoff 3
440 | Schlumberger | MBF4 | bound water volume fraction | dimensionless |  | Magnetic Resonance Bound Fluid Volume from Cutoff 4
440 | Schlumberger | MBF4_LHR | bound water volume fraction | dimensionless |  | Magnetic Resonance Bound Fluid Volume from Cutoff 4 for Lower High-Resolution Antenna
440 | Schlumberger | MBF4_SH1 | bound water volume fraction | dimensionless |  | Magnetic Resonance Bound Fluid Volume from Cutoff 4 for Shell 1
440 | Schlumberger | MBF4_SH2 | bound water volume fraction | dimensionless |  | Magnetic Resonance Bound Fluid Volume from Cutoff 4 for Shell 2
440 | Schlumberger | MBF4_SH3 | bound water volume fraction | dimensionless |  | Magnetic Resonance Bound Fluid Volume from Cutoff 4 for Shell 3
440 | Schlumberger | MBF4_SH4 | bound water volume fraction | dimensionless |  | Magnetic Resonance Bound Fluid Volume from Cutoff 4 for Shell 4
440 | Schlumberger | MBF4_SH8 | bound water volume fraction | dimensionless |  | Magnetic Resonance Bound Fluid Volume from Cutoff 4 for Shell 8
440 | Schlumberger | MBF4_UHR | bound water volume fraction | dimensionless |  | Magnetic Resonance Bound Fluid Volume from Cutoff 4 for Upper High-Resolution Antenna
440 | Schlumberger | MBF4_V | bound water volume fraction | dimensionless |  | Magnetic Resonance Bound Fluid Volume from Cutoff 4
440 | Schlumberger | MBF5 | bound water volume fraction | dimensionless |  | Magnetic Resonance Bound Fluid Volume from Cutoff 5
440 | Schlumberger | MBF5_LHR | bound water volume fraction | dimensionless |  | Magnetic Resonance Bound Fluid Volume from Cutoff 5 for Lower High-Resolution Antenna
440 | Schlumberger | MBF5_SH1 | bound water volume fraction | dimensionless |  | Magnetic Resonance Bound Fluid Volume from Cutoff 5 for Shell 1
440 | Schlumberger | MBF5_SH2 | bound water volume fraction | dimensionless |  | Magnetic Resonance Bound Fluid Volume from Cutoff 5 for Shell 2
440 | Schlumberger | MBF5_SH3 | bound water volume fraction | dimensionless |  | Magnetic Resonance Bound Fluid Volume from Cutoff 5 for Shell 3
440 | Schlumberger | MBF5_SH4 | bound water volume fraction | dimensionless |  | Magnetic Resonance Bound Fluid Volume from Cutoff 5 for Shell 4
440 | Schlumberger | MBF5_SH8 | bound water volume fraction | dimensionless |  | Magnetic Resonance Bound Fluid Volume from Cutoff 5 for Shell 8
440 | Schlumberger | MBF5_UHR | bound water volume fraction | dimensionless |  | Magnetic Resonance Bound Fluid Volume from Cutoff 5 for Upper High-Resolution Antenna
440 | Schlumberger | MBF5_V | bound water volume fraction | dimensionless |  | Magnetic Resonance Bound Fluid Volume from Cutoff 5
440 | Schlumberger | MBF6 | bound water volume fraction | dimensionless |  | Magnetic Resonance Bound Fluid Volume from Cutoff 6
440 | Schlumberger | MBF6_LHR | bound water volume fraction | dimensionless |  | Magnetic Resonance Bound Fluid Volume from Cutoff 6 for Lower High-Resolution Antenna
440 | Schlumberger | MBF6_SH1 | bound water volume fraction | dimensionless |  | Magnetic Resonance Bound Fluid Volume from Cutoff 6 for Shell 1
440 | Schlumberger | MBF6_SH2 | bound water volume fraction | dimensionless |  | Magnetic Resonance Bound Fluid Volume from Cutoff 6 for Shell 2
440 | Schlumberger | MBF6_SH3 | bound water volume fraction | dimensionless |  | Magnetic Resonance Bound Fluid Volume from Cutoff 6 for Shell 3
440 | Schlumberger | MBF6_SH4 | bound water volume fraction | dimensionless |  | Magnetic Resonance Bound Fluid Volume from Cutoff 6 for Shell 4
440 | Schlumberger | MBF6_SH8 | bound water volume fraction | dimensionless |  | Magnetic Resonance Bound Fluid Volume from Cutoff 6 for Shell 8
440 | Schlumberger | MBF6_UHR | bound water volume fraction | dimensionless |  | Magnetic Resonance Bound Fluid Volume from Cutoff 6 for Upper High-Resolution Antenna
440 | Schlumberger | MBF6_V | bound water volume fraction | dimensionless |  | Magnetic Resonance Bound Fluid Volume from Cutoff 6
440 | Schlumberger | MBF7 | bound water volume fraction | dimensionless |  | Magnetic Resonance Bound Fluid Volume from Cutoff 7
440 | Schlumberger | MBF7_LHR | bound water volume fraction | dimensionless |  | Magnetic Resonance Bound Fluid Volume from Cutoff 7 for Lower High-Resolution Antenna
440 | Schlumberger | MBF7_SH1 | bound water volume fraction | dimensionless |  | Magnetic Resonance Bound Fluid Volume from Cutoff 7 for Shell 1
440 | Schlumberger | MBF7_SH2 | bound water volume fraction | dimensionless |  | Magnetic Resonance Bound Fluid Volume from Cutoff 7 for Shell 2
440 | Schlumberger | MBF7_SH3 | bound water volume fraction | dimensionless |  | Magnetic Resonance Bound Fluid Volume from Cutoff 7 for Shell 3
440 | Schlumberger | MBF7_SH4 | bound water volume fraction | dimensionless |  | Magnetic Resonance Bound Fluid Volume from Cutoff 7 for Shell 4
440 | Schlumberger | MBF7_SH8 | bound water volume fraction | dimensionless |  | Magnetic Resonance Bound Fluid Volume from Cutoff 7 for Shell 8
440 | Schlumberger | MBF7_UHR | bound water volume fraction | dimensionless |  | Magnetic Resonance Bound Fluid Volume from Cutoff 7 for Upper High-Resolution Antenna
440 | Schlumberger | MBF7_V | bound water volume fraction | dimensionless |  | Magnetic Resonance Bound Fluid Volume from Cutoff 7
440 | Schlumberger | MBGF | geometrical factor | unitless |  | Medium Borehole Geometric Factor
440 | Schlumberger | MBHGF | geometrical factor | unitless | MBGF | Medium Borehole Geometric Factor
440 | Schlumberger | MBHK | potassium concentration | dimensionless |  | Lower Limit of Borehole Potassium Concentration
440 | Schlumberger | MBP1 | bin porosity | dimensionless |  | Magnetic Resonance Bin Porosity 1
440 | Schlumberger | MBP1_LHR | bin porosity | dimensionless |  | Magnetic Resonance Bin Porosity 1 for Lower High-Resolution Antenna
440 | Schlumberger | MBP1_SH1 | bin porosity | dimensionless |  | Magnetic Resonance Bin Porosity 1 for Shell 1
440 | Schlumberger | MBP1_SH2 | bin porosity | dimensionless |  | Magnetic Resonance Bin Porosity 1 for Shell 2
440 | Schlumberger | MBP1_SH3 | bin porosity | dimensionless |  | Magnetic Resonance Bin Porosity 1 for Shell 3
440 | Schlumberger | MBP1_SH4 | bin porosity | dimensionless |  | Magnetic Resonance Bin Porosity 1 for Shell 4
440 | Schlumberger | MBP1_SH8 | bin porosity | dimensionless |  | Magnetic Resonance Bin Porosity 1 for Shell 8
440 | Schlumberger | MBP1_UHR | bin porosity | dimensionless |  | Magnetic Resonance Bin Porosity 1 for Upper High-Resolution Antenna
440 | Schlumberger | MBP1_V | bin porosity | dimensionless |  | Magnetic Resonance Bin Porosity 1
440 | Schlumberger | MBP2 | bin porosity | dimensionless |  | Magnetic Resonance Bin Porosity 2
440 | Schlumberger | MBP2_LHR | bin porosity | dimensionless |  | Magnetic Resonance Bin Porosity 2 for Lower High-Resolution Antenna
440 | Schlumberger | MBP2_SH1 | bin porosity | dimensionless |  | Magnetic Resonance Bin Porosity 2 for Shell 1
440 | Schlumberger | MBP2_SH2 | bin porosity | dimensionless |  | Magnetic Resonance Bin Porosity 2 for Shell 2
440 | Schlumberger | MBP2_SH3 | bin porosity | dimensionless |  | Magnetic Resonance Bin Porosity 2 for Shell 3
440 | Schlumberger | MBP2_SH4 | bin porosity | dimensionless |  | Magnetic Resonance Bin Porosity 2 for Shell 4
440 | Schlumberger | MBP2_SH8 | bin porosity | dimensionless |  | Magnetic Resonance Bin Porosity 2 for Shell 8
440 | Schlumberger | MBP2_UHR | bin porosity | dimensionless |  | Magnetic Resonance Bin Porosity 2 for Upper High-Resolution Antenna
440 | Schlumberger | MBP2_V | bin porosity | dimensionless |  | Magnetic Resonance Bin Porosity 2
440 | Schlumberger | MBP3 | bin porosity | dimensionless |  | Magnetic Resonance Bin Porosity 3
440 | Schlumberger | MBP3_LHR | bin porosity | dimensionless |  | Magnetic Resonance Bin Porosity 3 for Lower High-Resolution Antenna
440 | Schlumberger | MBP3_SH1 | bin porosity | dimensionless |  | Magnetic Resonance Bin Porosity 3 for Shell 1
440 | Schlumberger | MBP3_SH2 | bin porosity | dimensionless |  | Magnetic Resonance Bin Porosity 3 for Shell 2
440 | Schlumberger | MBP3_SH3 | bin porosity | dimensionless |  | Magnetic Resonance Bin Porosity 3 for Shell 3
440 | Schlumberger | MBP3_SH4 | bin porosity | dimensionless |  | Magnetic Resonance Bin Porosity 3 for Shell 4
440 | Schlumberger | MBP3_SH8 | bin porosity | dimensionless |  | Magnetic Resonance Bin Porosity 3 for Shell 8
440 | Schlumberger | MBP3_UHR | bin porosity | dimensionless |  | Magnetic Resonance Bin Porosity 3 for Upper High-Resolution Antenna
440 | Schlumberger | MBP3_V | bin porosity | dimensionless |  | Magnetic Resonance Bin Porosity 3
440 | Schlumberger | MBP4 | bin porosity | dimensionless |  | Magnetic Resonance Bin Porosity 4
440 | Schlumberger | MBP4_LHR | bin porosity | dimensionless |  | Magnetic Resonance Bin Porosity 4 for Lower High-Resolution Antenna
440 | Schlumberger | MBP4_SH1 | bin porosity | dimensionless |  | Magnetic Resonance Bin Porosity 4 for Shell 1
440 | Schlumberger | MBP4_SH2 | bin porosity | dimensionless |  | Magnetic Resonance Bin Porosity 4 for Shell 2
440 | Schlumberger | MBP4_SH3 | bin porosity | dimensionless |  | Magnetic Resonance Bin Porosity 4 for Shell 3
440 | Schlumberger | MBP4_SH4 | bin porosity | dimensionless |  | Magnetic Resonance Bin Porosity 4 for Shell 4
440 | Schlumberger | MBP4_SH8 | bin porosity | dimensionless |  | Magnetic Resonance Bin Porosity 4 for Shell 8
440 | Schlumberger | MBP4_UHR | bin porosity | dimensionless |  | Magnetic Resonance Bin Porosity 4 for Upper High-Resolution Antenna
440 | Schlumberger | MBP4_V | bin porosity | dimensionless |  | Magnetic Resonance Bin Porosity 4
440 | Schlumberger | MBP5 | bin porosity | dimensionless |  | Magnetic Resonance Bin Porosity 5
440 | Schlumberger | MBP5_LHR | bin porosity | dimensionless |  | Magnetic Resonance Bin Porosity 5 for Lower High-Resolution Antenna
440 | Schlumberger | MBP5_SH1 | bin porosity | dimensionless |  | Magnetic Resonance Bin Porosity 5 for Shell 1
440 | Schlumberger | MBP5_SH2 | bin porosity | dimensionless |  | Magnetic Resonance Bin Porosity 5 for Shell 2
440 | Schlumberger | MBP5_SH3 | bin porosity | dimensionless |  | Magnetic Resonance Bin Porosity 5 for Shell 3
440 | Schlumberger | MBP5_SH4 | bin porosity | dimensionless |  | Magnetic Resonance Bin Porosity 5 for Shell 4
440 | Schlumberger | MBP5_SH8 | bin porosity | dimensionless |  | Magnetic Resonance Bin Porosity 5 for Shell 8
440 | Schlumberger | MBP5_UHR | bin porosity | dimensionless |  | Magnetic Resonance Bin Porosity 5 for Upper High-Resolution Antenna
440 | Schlumberger | MBP5_V | bin porosity | dimensionless |  | Magnetic Resonance Bin Porosity 5
440 | Schlumberger | MBP6 | bin porosity | dimensionless |  | Magnetic Resonance Bin Porosity 6
440 | Schlumberger | MBP6_LHR | bin porosity | dimensionless |  | Magnetic Resonance Bin Porosity 6 for Lower High-Resolution Antenna
440 | Schlumberger | MBP6_SH1 | bin porosity | dimensionless |  | Magnetic Resonance Bin Porosity 6 for Shell 1
440 | Schlumberger | MBP6_SH2 | bin porosity | dimensionless |  | Magnetic Resonance Bin Porosity 6 for Shell 2
440 | Schlumberger | MBP6_SH3 | bin porosity | dimensionless |  | Magnetic Resonance Bin Porosity 6 for Shell 3
440 | Schlumberger | MBP6_SH4 | bin porosity | dimensionless |  | Magnetic Resonance Bin Porosity 6 for Shell 4
440 | Schlumberger | MBP6_SH8 | bin porosity | dimensionless |  | Magnetic Resonance Bin Porosity 6 for Shell 8
440 | Schlumberger | MBP6_UHR | bin porosity | dimensionless |  | Magnetic Resonance Bin Porosity 6 for Upper High-Resolution Antenna
440 | Schlumberger | MBP6_V | bin porosity | dimensionless |  | Magnetic Resonance Bin Porosity 6
440 | Schlumberger | MBP7 | bin porosity | dimensionless |  | Magnetic Resonance Bin Porosity 7
440 | Schlumberger | MBP7_LHR | bin porosity | dimensionless |  | Magnetic Resonance Bin Porosity 7 for Lower High-Resolution Antenna
440 | Schlumberger | MBP7_SH1 | bin porosity | dimensionless |  | Magnetic Resonance Bin Porosity 7 for Shell 1
440 | Schlumberger | MBP7_SH2 | bin porosity | dimensionless |  | Magnetic Resonance Bin Porosity 7 for Shell 2
440 | Schlumberger | MBP7_SH3 | bin porosity | dimensionless |  | Magnetic Resonance Bin Porosity 7 for Shell 3
440 | Schlumberger | MBP7_SH4 | bin porosity | dimensionless |  | Magnetic Resonance Bin Porosity 7 for Shell 4
440 | Schlumberger | MBP7_SH8 | bin porosity | dimensionless |  | Magnetic Resonance Bin Porosity 7 for Shell 8
440 | Schlumberger | MBP7_UHR | bin porosity | dimensionless |  | Magnetic Resonance Bin Porosity 7 for Upper High-Resolution Antenna
440 | Schlumberger | MBP7_V | bin porosity | dimensionless |  | Magnetic Resonance Bin Porosity 7
440 | Schlumberger | MBP8 | bin porosity | dimensionless |  | Magnetic Resonance Bin Porosity 8
440 | Schlumberger | MBP8_LHR | bin porosity | dimensionless |  | Magnetic Resonance Bin Porosity 8 for Lower High-Resolution Antenna
440 | Schlumberger | MBP8_SH1 | bin porosity | dimensionless |  | Magnetic Resonance Bin Porosity 8 for Shell 1
440 | Schlumberger | MBP8_SH2 | bin porosity | dimensionless |  | Magnetic Resonance Bin Porosity 8 for Shell 2
440 | Schlumberger | MBP8_SH3 | bin porosity | dimensionless |  | Magnetic Resonance Bin Porosity 8 for Shell 3
440 | Schlumberger | MBP8_SH4 | bin porosity | dimensionless |  | Magnetic Resonance Bin Porosity 8 for Shell 4
440 | Schlumberger | MBP8_SH8 | bin porosity | dimensionless |  | Magnetic Resonance Bin Porosity 8 for Shell 8
440 | Schlumberger | MBP8_UHR | bin porosity | dimensionless |  | Magnetic Resonance Bin Porosity 8 for Upper High-Resolution Antenna
440 | Schlumberger | MBP8_V | bin porosity | dimensionless |  | Magnetic Resonance Bin Porosity 8
440 | Schlumberger | MBS1 | tool status | unitless |  | MRMS 1 Bottle Valve Status
440 | Schlumberger | MBS1_DL | tool status | dimensionless | MBS1 | MRMS 1 Bottle Valve Status
440 | Schlumberger | MBS2 | tool status | unitless |  | MRMS 2 Bottle Valve Status
440 | Schlumberger | MBS2_DL | tool status | dimensionless | MBS2 | MRMS 2 Bottle Valve Status
440 | Schlumberger | MBS3 | tool status | unitless |  | MRMS 3 Bottle Valve Status
440 | Schlumberger | MBS3_DL | tool status | unitless | MBS3 | MRMS 3 Bottle Valve Status
440 | Schlumberger | MBS4 | tool status | unitless |  | MRMS 4 Bottle Valve Status
440 | Schlumberger | MBS4_DL | tool status | unitless | MBS4 | MRMS 4 Bottle Valve Status
440 | Schlumberger | MBS5 | tool status | unitless |  | MRMS 5 Bottle Valve Status
440 | Schlumberger | MBS5_DL | tool status | unitless | MBS5 | MRMS 5 Bottle Valve Status
440 | Schlumberger | MBVI_LHR | irreducible water volume fraction | dimensionless |  | Magnetic Resonance Irreducible Fluid for Lower High-Resolution Antenna
440 | Schlumberger | MBVI_SH1 | irreducible water volume fraction | dimensionless |  | Magnetic Resonance Irreducible Fluid for Shell 1
440 | Schlumberger | MBVI_SH2 | irreducible water volume fraction | dimensionless |  | Magnetic Resonance Irreducible Fluid for Shell 2
440 | Schlumberger | MBVI_SH3 | irreducible water volume fraction | dimensionless |  | Magnetic Resonance Irreducible Fluid for Shell 3
440 | Schlumberger | MBVI_SH4 | irreducible water volume fraction | dimensionless |  | Magnetic Resonance Irreducible Fluid for Shell 4
440 | Schlumberger | MBVI_SH8 | irreducible water volume fraction | dimensionless |  | Magnetic Resonance Irreducible Fluid for Shell 8
440 | Schlumberger | MBVI_UHR | irreducible water volume fraction | dimensionless |  | Magnetic Resonance Irreducible Fluid for Upper High-Resolution Antenna
440 | Schlumberger | MBVI_V | irreducible water volume fraction | dimensionless |  | Magnetic Resonance Irreducible Fluid
440 | Schlumberger | MC33_BH | elastic modulus | pressure |  | Compressional Stiffness C33* referred to Borehole Axis
440 | Schlumberger | MC33_TIV | elastic modulus | pressure |  | Compressional Stiffness C33* referred to TI Axis in TIV Formation
440 | Schlumberger | MCAL | borehole diameter | length |  | MLT (Microlog) Caliper
440 | Schlumberger | MCCG | detection gain | unitless |  | MAP Cement Type Compensation Gain
440 | Schlumberger | MCGR | gamma ray | API gamma ray |  | Lower Limit of CGR
440 | Schlumberger | MCOST | model fit error | unitless |  | Inversion Mismatch between Best Fit and Measurements
440 | Schlumberger | MCP | pressure | unitless |  | MEST Closing Pressure
440 | Schlumberger | MCPS | tool status | unitless |  | Magnetic Clamper Position Status
440 | Schlumberger | MCS_STAT | amount | unitless |  | Motor Control Board Status
440 | Schlumberger | MD | measured depth | length |  | Measured Depth
440 | Schlumberger | MD6 | compressional slowness | time per length |  | Multi Shot Delta-T Comp / DDBHC - 6DT FMD
440 | Schlumberger | MDAP | conductivity | unitless |  | Maximum Difference of Conductivity on Adjacent Pads
440 | Schlumberger | MDCC_LLSQSW | tool status | unitless |  | MDCC Low Level Sequence Status Word
440 | Schlumberger | MDE5 | amount | unitless |  | Multishot Slowness Repeatability - First Motion Mode
440 | Schlumberger | MDEB_SC | amount | unitless |  | Interpreted Impedance Image with Microdebonding ( Scaling purpose )
440 | Schlumberger | MDEC | magnetic declination | plane angle |  | Magnetic Declination
440 | Schlumberger | MDEN | grain density | mass per volume |  | Selected Clean Grain Density
440 | Schlumberger | MDFT | tool status | unitless |  | STIO Flag
440 | Schlumberger | MDIA | mass per volume | mass per volume |  | Mud Density (In)
440 | Schlumberger | MDIF | porosity | dimensionless |  | APS Matrix Differential
440 | Schlumberger | MDIP | dip angle | plane angle |  | Computed Dip angle
440 | Schlumberger | MDL | depth | unitless |  | Memorized Depth Log
440 | Schlumberger | MDLCUST | amount | unitless |  | Model from Custom Interpretation
440 | Schlumberger | MDLCUST1 | amount | unitless |  | Model for Custom Interpretation 1
440 | Schlumberger | MDLCUST2 | amount | unitless |  | Model for Custom Interpretation 2
440 | Schlumberger | MDM2 | grain density | unitless |  | Matrix Density in 2 Mineral Model
440 | Schlumberger | MDOA | mass per volume | mass per volume |  | Mud Density (Out)
440 | Schlumberger | MDP | depth | Length |  | Measured Depth Pips
440 | Schlumberger | MDQR_SLDT | quality indicator | unitless | MDQR | SLDT/QLDT Middle Spacing Detector Density Quality Ratio
440 | Schlumberger | MDR | ratio | unitless |  | Micro-debonding Ratio
440 | Schlumberger | MDR6 | compressional slowness | time per length |  | Multi Shot Delta-T Comp, Receiver Array - 6DT FMD
440 | Schlumberger | MDSB | conductivity | electric conductivity |  | Maximum Difference Between Side-by-Side Readings of SHDT
440 | Schlumberger | MDT | mud compressional slowness | time per length |  | Mud Delta-T
440 | Schlumberger | MDT6 | compressional slowness | time per length |  | Multi Shot Delta-T Comp, Transmitter Array - 6DT FMD
440 | Schlumberger | MDTR | temperature rate | temperature interval per time |  | Maximum Rate of Temperature Change
440 | Schlumberger | MDTT | time | time |  | Time at the Maximum Rate of change
440 | Schlumberger | MDUM_SLDT | quality indicator | unitless | MDUM | SLDT/QLDT Middle Spacing Detector Dummy Quality Ratio
440 | Schlumberger | MEAN_CLUSTER | multi use property | unitless |  | Mean of log values connected with each cluster by Cluster Analysis
440 | Schlumberger | MEB1 | error band | dimensionless |  | MRMS 1 Error Band
440 | Schlumberger | MEB1_DL | error band | dimensionless | MEB1 | MRMS 1 Error Band
440 | Schlumberger | MEB2 | error band | dimensionless |  | MRMS 2 Error Band
440 | Schlumberger | MEB2_DL | error band | dimensionless | MEB2 | MRMS 2 Error Band
440 | Schlumberger | MEB3 | error band | dimensionless |  | MRMS 3 Error Band
440 | Schlumberger | MEB3_DL | error band | dimensionless | MEB3 | MRMS 3 Error Band
440 | Schlumberger | MEB4 | error band | dimensionless |  | MRMS 4 Error Band
440 | Schlumberger | MEB4_DL | error band | dimensionless | MEB4 | MRMS 4 Error Band
440 | Schlumberger | MEB5 | error band | dimensionless |  | MRMS 5 Error Band
440 | Schlumberger | MEB5_DL | error band | dimensionless | MEB5 | MRMS 5 Error Band
440 | Schlumberger | MECHANICAL_HP | hydraulic power | power |  | Computed mechanical horse power
440 | Schlumberger | MEM_FREE | ratio | dimensionless |  | Percent Full of Memory Available
440 | Schlumberger | MEM_PCT_FREE | ratio | dimensionless |  | Percent Free Memory
440 | Schlumberger | MEM_REMAIN | memory usage | dimensionless |  | Percent Memory Remaining
440 | Schlumberger | MEMORY | ratio | dimensionless |  | Percentage of Memory Left
440 | Schlumberger | MEMS | flag | unitless |  | Memorized Station Indicator
440 | Schlumberger | METAL_LOSS | corrosion indicator | dimensionless |  | Casing Metal Loss
440 | Schlumberger | METAL_LOSS_RATE | corrosion rate | length per time |  | Casing Metal Loss Rate
440 | Schlumberger | METER_FACTOR | amount | unitless |  | Meter factor for surface liquid flowmeters
440 | Schlumberger | METH_APD | partial density | mass per volume |  | Methane Average Partial Density
440 | Schlumberger | METH_APDBSMP | partial density | mass per volume |  | Methane Average Partial Density Before Sampling
440 | Schlumberger | METH_CGA | reservoir fluid density | mass per volume | METH | Methane Partial Density
440 | Schlumberger | METH_CGA_DL | reservoir fluid density | mass per volume | METH | Methane Partial Density (Depth Logging)
440 | Schlumberger | METH_CGA2 | reservoir fluid density | mass per volume |  | CGA2 Methane Partial Density
440 | Schlumberger | METH_CGA2_DL | reservoir fluid density | mass per volume |  | CGA2 Methane Partial Density (Depth Logging)
440 | Schlumberger | METH_CGA3 | reservoir fluid density | mass per volume |  | CGA3 Methane Partial Density
440 | Schlumberger | METH_CGA3_DL | reservoir fluid density | mass per volume |  | CGA3 Methane Partial Density (Depth Logging)
440 | Schlumberger | METH_PD | partial density | mass per volume |  | Methane Partial Density
440 | Schlumberger | METH_PD_OP1 | partial density | mass per volume |  | TNOP 1 Methane Partial Density
440 | Schlumberger | METHAR | ratio | unitless |  | Average Ratio of Methane Partial Density to Partial Density of Hydrocarbon + CO2
440 | Schlumberger | METHARBSMP | ratio | unitless |  | Average Ratio of Methane Partial Density to Partial Density of Hydrocarbon + CO2 Before Sampling
440 | Schlumberger | METHR | ratio | unitless | METR | Ratio of Methane Partial Density to Partial Density of Hydrocarbon + CO2
440 | Schlumberger | METHR_CGA | ratio | unitless | METR | Ratio of Methane Partial Density to Partial Density of Hydrocarbon + CO2
440 | Schlumberger | METHR_CGA_DL | ratio | unitless | METR | Ratio of Methane Partial Density to Partial Density of Hydrocarbon + CO2 (Depth Logging)
440 | Schlumberger | METHR_CGA2 | ratio | unitless |  | CGA2 Ratio of Methane Partial Density to Partial Density of Hydrocarbon + CO2
440 | Schlumberger | METHR_CGA2_DL | ratio | unitless |  | CGA2 Ratio of Methane Partial Density to Partial Density of Hydrocarbon + CO2 (Depth Logging)
440 | Schlumberger | METHR_CGA3 | ratio | unitless |  | CGA3 Ratio of Methane Partial Density to Partial Density of Hydrocarbon + CO2
440 | Schlumberger | METHR_CGA3_DL | ratio | unitless |  | CGA3 Ratio of Methane Partial Density to Partial Density of Hydrocarbon + CO2 (Depth Logging)
440 | Schlumberger | METHR_IFA1 | ratio | unitless |  | IFA 1 Ratio of Methane Partial Density to Partial Density of Hydrocarbon + CO2
440 | Schlumberger | METHR_IFA2 | ratio | unitless |  | IFA 2 Ratio of Methane Partial Density to Partial Density of Hydrocarbon + CO2
440 | Schlumberger | METHR_IFAX1 | ratio | unitless |  | IFAX 1 Ratio of Methane Partial Density to Partial Density of Hydrocarbon + CO2
440 | Schlumberger | METHR_IFAX2 | ratio | unitless |  | IFAX 2 Ratio of Methane Partial Density to Partial Density of Hydrocarbon + CO2
440 | Schlumberger | METHR_OP1 | ratio | unitless |  | TNOP 1 Ratio of Methane Partial Density to Partial Density of Hydrocarbon + CO2
440 | Schlumberger | MF_ZD1 | error | dimensionless |  | 3D Induction Group 1 Zero-D Inversion Misfit
440 | Schlumberger | MF_ZD2 | error | dimensionless |  | 3D Induction Group 2 Zero-D Inversion Misfit
440 | Schlumberger | MF_ZD3 | error | dimensionless |  | 3D Induction Group 3 Zero-D Inversion Misfit
440 | Schlumberger | MF_ZD4 | error | dimensionless |  | 3D Induction Group 4 Zero-D Inversion Misfit
440 | Schlumberger | MF_ZD5 | error | dimensionless |  | 3D Induction Group 5 Zero-D Inversion Misfit
440 | Schlumberger | MF_ZD6 | error | dimensionless |  | 3D Induction Group 6 Zero-D Inversion Misfit
440 | Schlumberger | MF_ZDB | error | dimensionless |  | 3D Induction Best Zero-D Inversion Misfit
440 | Schlumberger | MF15_1D | quality indicator | unitless |  | 3D Induction 1D Inversion Misfit from 15 inch Array
440 | Schlumberger | MF21_1D | quality indicator | unitless |  | 3D Induction 1D Inversion Misfit from 21 inch Array
440 | Schlumberger | MF27_1D | quality indicator | unitless |  | 3D Induction 1D Inversion Misfit from 27 inch Array
440 | Schlumberger | MF39_1D | quality indicator | unitless |  | 3D Induction 1D Inversion Misfit from 39 inch Array
440 | Schlumberger | MF54_1D | quality indicator | unitless |  | 3D Induction 1D Inversion Misfit from 54 inch Array
440 | Schlumberger | MF72_1D | quality indicator | unitless |  | 3D Induction 1D Inversion Misfit from 72 inch Array
440 | Schlumberger | MFDP | depth | Length |  | River Depth
440 | Schlumberger | MFF1 | free fluid index | dimensionless |  | Magnetic Resonance Free Fluid Volume from Cutoff 1
440 | Schlumberger | MFF1_LHR | free fluid index | dimensionless |  | Magnetic Resonance Free Fluid Volume from Cutoff 1 for Lower High-Resolution Antenna
440 | Schlumberger | MFF1_SH1 | free fluid index | dimensionless |  | Magnetic Resonance Free Fluid Volume from Cutoff 1 for Shell 1
440 | Schlumberger | MFF1_SH2 | free fluid index | dimensionless |  | Magnetic Resonance Free Fluid Volume from Cutoff 1 for Shell 2
440 | Schlumberger | MFF1_SH3 | free fluid index | dimensionless |  | Magnetic Resonance Free Fluid Volume from Cutoff 1 for Shell 3
440 | Schlumberger | MFF1_SH4 | free fluid index | dimensionless |  | Magnetic Resonance Free Fluid Volume from Cutoff 1 for Shell 4
440 | Schlumberger | MFF1_SH8 | free fluid index | dimensionless |  | Magnetic Resonance Free Fluid Volume from Cutoff 1 for Shell 8
440 | Schlumberger | MFF1_UHR | free fluid index | dimensionless |  | Magnetic Resonance Free Fluid Volume from Cutoff 1 for Upper High-Resolution Antenna
440 | Schlumberger | MFF1_V | free fluid index | dimensionless |  | Magnetic Resonance Free Fluid Volume from Cutoff 1
440 | Schlumberger | MFF2 | free fluid index | dimensionless |  | Magnetic Resonance Free Fluid Volume from Cutoff 2
440 | Schlumberger | MFF2_LHR | free fluid index | dimensionless |  | Magnetic Resonance Free Fluid Volume from Cutoff 2 for Lower High-Resolution Antenna
440 | Schlumberger | MFF2_SH1 | free fluid index | dimensionless |  | Magnetic Resonance Free Fluid Volume from Cutoff 2 for Shell 1
440 | Schlumberger | MFF2_SH2 | free fluid index | dimensionless |  | Magnetic Resonance Free Fluid Volume from Cutoff 2 for Shell 2
440 | Schlumberger | MFF2_SH3 | free fluid index | dimensionless |  | Magnetic Resonance Free Fluid Volume from Cutoff 2 for Shell 3
440 | Schlumberger | MFF2_SH4 | free fluid index | dimensionless |  | Magnetic Resonance Free Fluid Volume from Cutoff 2 for Shell 4
440 | Schlumberger | MFF2_SH8 | free fluid index | dimensionless |  | Magnetic Resonance Free Fluid Volume from Cutoff 2 for Shell 8
440 | Schlumberger | MFF2_UHR | free fluid index | dimensionless |  | Magnetic Resonance Free Fluid Volume from Cutoff 2 for Upper High-Resolution Antenna
440 | Schlumberger | MFF2_V | free fluid index | dimensionless |  | Magnetic Resonance Free Fluid Volume from Cutoff 2
440 | Schlumberger | MFF3 | free fluid index | dimensionless |  | Magnetic Resonance Free Fluid Volume from Cutoff 3
440 | Schlumberger | MFF3_LHR | free fluid index | dimensionless |  | Magnetic Resonance Free Fluid Volume from Cutoff 3 for Lower High-Resolution Antenna
440 | Schlumberger | MFF3_SH1 | free fluid index | dimensionless |  | Magnetic Resonance Free Fluid Volume from Cutoff 3 for Shell 1
440 | Schlumberger | MFF3_SH2 | free fluid index | dimensionless |  | Magnetic Resonance Free Fluid Volume from Cutoff 3 for Shell 2
440 | Schlumberger | MFF3_SH3 | free fluid index | dimensionless |  | Magnetic Resonance Free Fluid Volume from Cutoff 3 for Shell 3
440 | Schlumberger | MFF3_SH4 | free fluid index | dimensionless |  | Magnetic Resonance Free Fluid Volume from Cutoff 3 for Shell 4
440 | Schlumberger | MFF3_SH8 | free fluid index | dimensionless |  | Magnetic Resonance Free Fluid Volume from Cutoff 3 for Shell 8
440 | Schlumberger | MFF3_UHR | free fluid index | dimensionless |  | Magnetic Resonance Free Fluid Volume from Cutoff 3 for Upper High-Resolution Antenna
440 | Schlumberger | MFF3_V | free fluid index | dimensionless |  | Magnetic Resonance Free Fluid Volume from Cutoff 3
440 | Schlumberger | MFF4 | free fluid index | dimensionless |  | Magnetic Resonance Free Fluid Volume from Cutoff 4
440 | Schlumberger | MFF4_LHR | free fluid index | dimensionless |  | Magnetic Resonance Free Fluid Volume from Cutoff 4 for Lower High-Resolution Antenna
440 | Schlumberger | MFF4_SH1 | free fluid index | dimensionless |  | Magnetic Resonance Free Fluid Volume from Cutoff 4 for Shell 1
440 | Schlumberger | MFF4_SH2 | free fluid index | dimensionless |  | Magnetic Resonance Free Fluid Volume from Cutoff 4 for Shell 2
440 | Schlumberger | MFF4_SH3 | free fluid index | dimensionless |  | Magnetic Resonance Free Fluid Volume from Cutoff 4 for Shell 3
440 | Schlumberger | MFF4_SH4 | free fluid index | dimensionless |  | Magnetic Resonance Free Fluid Volume from Cutoff 4 for Shell 4
440 | Schlumberger | MFF4_SH8 | free fluid index | dimensionless |  | Magnetic Resonance Free Fluid Volume from Cutoff 4 for Shell 8
440 | Schlumberger | MFF4_UHR | free fluid index | dimensionless |  | Magnetic Resonance Free Fluid Volume from Cutoff 4 for Upper High-Resolution Antenna
440 | Schlumberger | MFF4_V | free fluid index | dimensionless |  | Magnetic Resonance Free Fluid Volume from Cutoff 4
440 | Schlumberger | MFF5 | free fluid index | dimensionless |  | Magnetic Resonance Free Fluid Volume from Cutoff 5
440 | Schlumberger | MFF5_LHR | free fluid index | dimensionless |  | Magnetic Resonance Free Fluid Volume from Cutoff 5 for Lower High-Resolution Antenna
440 | Schlumberger | MFF5_SH1 | free fluid index | dimensionless |  | Magnetic Resonance Free Fluid Volume from Cutoff 5 for Shell 1
440 | Schlumberger | MFF5_SH2 | free fluid index | dimensionless |  | Magnetic Resonance Free Fluid Volume from Cutoff 5 for Shell 2
440 | Schlumberger | MFF5_SH3 | free fluid index | dimensionless |  | Magnetic Resonance Free Fluid Volume from Cutoff 5 for Shell 3
440 | Schlumberger | MFF5_SH4 | free fluid index | dimensionless |  | Magnetic Resonance Free Fluid Volume from Cutoff 5 for Shell 4
440 | Schlumberger | MFF5_SH8 | free fluid index | dimensionless |  | Magnetic Resonance Free Fluid Volume from Cutoff 5 for Shell 8
440 | Schlumberger | MFF5_UHR | free fluid index | dimensionless |  | Magnetic Resonance Free Fluid Volume from Cutoff 5 for Upper High-Resolution Antenna
440 | Schlumberger | MFF5_V | free fluid index | dimensionless |  | Magnetic Resonance Free Fluid Volume from Cutoff 5
440 | Schlumberger | MFF6 | free fluid index | dimensionless |  | Magnetic Resonance Free Fluid Volume from Cutoff 6
440 | Schlumberger | MFF6_LHR | free fluid index | dimensionless |  | Magnetic Resonance Free Fluid Volume from Cutoff 6 for Lower High-Resolution Antenna
440 | Schlumberger | MFF6_SH1 | free fluid index | dimensionless |  | Magnetic Resonance Free Fluid Volume from Cutoff 6 for Shell 1
440 | Schlumberger | MFF6_SH2 | free fluid index | dimensionless |  | Magnetic Resonance Free Fluid Volume from Cutoff 6 for Shell 2
440 | Schlumberger | MFF6_SH3 | free fluid index | dimensionless |  | Magnetic Resonance Free Fluid Volume from Cutoff 6 for Shell 3
440 | Schlumberger | MFF6_SH4 | free fluid index | dimensionless |  | Magnetic Resonance Free Fluid Volume from Cutoff 6 for Shell 4
440 | Schlumberger | MFF6_SH8 | free fluid index | dimensionless |  | Magnetic Resonance Free Fluid Volume from Cutoff 6 for Shell 8
440 | Schlumberger | MFF6_UHR | free fluid index | dimensionless |  | Magnetic Resonance Free Fluid Volume from Cutoff 6 for Upper High-Resolution Antenna
440 | Schlumberger | MFF6_V | free fluid index | dimensionless |  | Magnetic Resonance Free Fluid Volume from Cutoff 6
440 | Schlumberger | MFF7 | free fluid index | dimensionless |  | Magnetic Resonance Free Fluid Volume from Cutoff 7
440 | Schlumberger | MFF7_LHR | free fluid index | dimensionless |  | Magnetic Resonance Free Fluid Volume from Cutoff 7 for Lower High-Resolution Antenna
440 | Schlumberger | MFF7_SH1 | free fluid index | dimensionless |  | Magnetic Resonance Free Fluid Volume from Cutoff 7 for Shell 1
440 | Schlumberger | MFF7_SH2 | free fluid index | dimensionless |  | Magnetic Resonance Free Fluid Volume from Cutoff 7 for Shell 2
440 | Schlumberger | MFF7_SH3 | free fluid index | dimensionless |  | Magnetic Resonance Free Fluid Volume from Cutoff 7 for Shell 3
440 | Schlumberger | MFF7_SH4 | free fluid index | dimensionless |  | Magnetic Resonance Free Fluid Volume from Cutoff 7 for Shell 4
440 | Schlumberger | MFF7_SH8 | free fluid index | dimensionless |  | Magnetic Resonance Free Fluid Volume from Cutoff 7 for Shell 8
440 | Schlumberger | MFF7_UHR | free fluid index | dimensionless |  | Magnetic Resonance Free Fluid Volume from Cutoff 7 for Upper High-Resolution Antenna
440 | Schlumberger | MFF7_V | free fluid index | dimensionless |  | Magnetic Resonance Free Fluid Volume from Cutoff 7
440 | Schlumberger | MFFL | flowrate | volume per time |  | Mixing Fluid Rate
440 | Schlumberger | MFK | potassium concentration | dimensionless |  | Lower Limit of Formation Potassium Concentration
440 | Schlumberger | MFLL | amount | unitless |  | Lower Limit Mineral Fraction
440 | Schlumberger | MFO_DLG1_XP | dry weight fraction | dimensionless |  | Longitudinal Differential Spacing 1 Mass Fraction Oil Express
440 | Schlumberger | MFO_DLG2_XP | dry weight fraction | dimensionless |  | Longitudinal Differential Spacing 2 Mass Fraction Oil Express
440 | Schlumberger | MFO_DLG3_XP | dry weight fraction | dimensionless |  | Longitudinal Differential Spacing 3 Mass Fraction Oil Express
440 | Schlumberger | MFO_DLG4_XP | dry weight fraction | dimensionless |  | Longitudinal Differential Spacing 4 Mass Fraction Oil Express
440 | Schlumberger | MFO_DTR1_XP | dry weight fraction | dimensionless |  | Transverse Differential Spacing 1 Mass Fraction Oil Express
440 | Schlumberger | MFO_DTR2_XP | dry weight fraction | dimensionless |  | Transverse Differential Spacing 2 Mass Fraction Oil Express
440 | Schlumberger | MFO_DTR3_XP | dry weight fraction | dimensionless |  | Transverse Differential Spacing 3 Mass Fraction Oil Express
440 | Schlumberger | MFO_DTR4_XP | dry weight fraction | dimensionless |  | Transverse Differential Spacing 4 Mass Fraction Oil Express
440 | Schlumberger | MFOA | flowrate | volume per time |  | Mud Flowrate (Out)
440 | Schlumberger | MFR | micro resistivity | unitless |  | Micro-Focused Resistivity
440 | Schlumberger | MFST | tool status | unitless |  | MFCT Status Word
440 | Schlumberger | MFSW | tool status | unitless |  | TOOL STATUS
440 | Schlumberger | MFUL | amount | unitless |  | Upper Limit Mineral Fraction
440 | Schlumberger | MG_ITERATION_NUMBER | count | unitless |  | Mg Redistribution Iteration Number
440 | Schlumberger | MG1N | normalization factor | unitless |  | Multi-Gain Waveform 1 Normalization Factor
440 | Schlumberger | MG2N | normalization factor | unitless |  | Multi-Gain Waveform 2 Normalization Factor
440 | Schlumberger | MG3N | normalization factor | unitless |  | Multi-Gain Waveform 3 Normalization Factor
440 | Schlumberger | MG4N | normalization factor | unitless |  | Multi-Gain Waveform 4 Normalization Factor
440 | Schlumberger | MG5N | normalization factor | unitless |  | Multi-Gain Waveform 5 Normalization Factor
440 | Schlumberger | MG6N | normalization factor | unitless |  | Multi-Gain Waveform 6 Normalization Factor
440 | Schlumberger | MG7N | normalization factor | unitless |  | Multi-Gain Waveform 7 Normalization Factor
440 | Schlumberger | MG8N | normalization factor | unitless |  | Multi-Gain Waveform 8 Normalization Factor
440 | Schlumberger | MGEM | amount | unitless |  | Mud Gain Event Mark
440 | Schlumberger | MGFF | flag | unitless |  | Mill Grade Feed Flag (1.=Feed Grade, 0.=Not Feed Grade)
440 | Schlumberger | MGOPT | processing option | unitless |  | SpectroLith Magnesium Option, Real-Time
440 | Schlumberger | MGR | gamma ray | API gamma ray |  | Modulated GR
440 | Schlumberger | MGW1 | gain | unitless |  | Multi-Gain Waveform 1
440 | Schlumberger | MGW2 | gain | unitless |  | Multi-Gain Waveform 2
440 | Schlumberger | MGW3 | gain | unitless |  | Multi-Gain Waveform 3
440 | Schlumberger | MGW4 | gain | unitless |  | Multi-Gain Waveform 4
440 | Schlumberger | MGW5 | gain | unitless |  | Multi-Gain Waveform 5
440 | Schlumberger | MGW6 | gain | unitless |  | Multi-Gain Waveform 6
440 | Schlumberger | MGW7 | gain | unitless |  | Multi-Gain Waveform 7
440 | Schlumberger | MGW8 | gain | unitless |  | Multi-Gain Waveform 8
440 | Schlumberger | MHF | flag | unitless |  | Multiple Horizontal fracture flag (1=yes)
440 | Schlumberger | MHFF | amount | unitless |  | Middle Spacing High Voltage Form Factor
440 | Schlumberger | MHFF_SLDT | amount | unitless | MHFF | SLDT/QLDT Middle Spacing HV Form Factor
440 | Schlumberger | MHSKEW | none | electrical resistivity |  | Skew of High end from Median
440 | Schlumberger | MHSP | electric potential | electric potential difference |  | Middle Spacing High Voltage Set Point
440 | Schlumberger | MHSP_SLDT | electric potential | electric potential difference | MHSP | SLDT/QLDT Middle Spacing HV Set Point
440 | Schlumberger | MHVS | amount | unitless |  | Minitron High Voltage Setting
440 | Schlumberger | MIAX | electric current | electric current |  | Axial Current M
440 | Schlumberger | MIDD | indicator | mass per volume |  | Apparent Matrix Density from Neutron-Density, for MID Mineral Identification Plot
440 | Schlumberger | MIDM | indicator | unitless |  | Matrix Identification M, for M-N Plot
440 | Schlumberger | MIDN | indicator | unitless |  | Matrix Identification N, for M-N Plot
440 | Schlumberger | MIDS | indicator | time per length |  | Apparent Matrix Delta-T from Neutron-Sonic, for MID Mineral Identification Plot
440 | Schlumberger | MIMA | electric potential | electric potential difference |  | Normalized Minimum MAP Amplitude
440 | Schlumberger | MIMF | electric potential | electric potential difference |  | Normalized Minimum MAP Amplitude (Fluid Compensated)
440 | Schlumberger | MIN_AI1 | specific acoustic impedance | (mass per time) per area |  | Minimum Acoustic Impedance 1
440 | Schlumberger | MIN_AI2 | specific acoustic impedance | (mass per time) per area |  | Minimum Acoustic Impedance 2
440 | Schlumberger | MIN_AI3 | specific acoustic impedance | (mass per time) per area |  | Minimum Acoustic Impedance 3
440 | Schlumberger | MIN_AI4 | specific acoustic impedance | (mass per time) per area |  | Minimum Acoustic Impedance 4
440 | Schlumberger | MIN_AI5 | specific acoustic impedance | (mass per time) per area |  | Minimum Acoustic Impedance 5
440 | Schlumberger | MIN_AI6 | specific acoustic impedance | (mass per time) per area |  | Minimum Acoustic Impedance 6
440 | Schlumberger | MIN_AI7 | specific acoustic impedance | (mass per time) per area |  | Minimum Acoustic Impedance 7
440 | Schlumberger | MIN_AI8 | specific acoustic impedance | (mass per time) per area |  | Minimum Acoustic Impedance 8
440 | Schlumberger | MIN_AI9 | specific acoustic impedance | (mass per time) per area |  | Minimum Acoustic Impedance 9
440 | Schlumberger | MIN_COLLAPSE_PRESSURE | collapse pressure | pressure |  | Minimum Collapse Pressure
440 | Schlumberger | MIN_HR_CONDUCTIVITY | conductivity | electric conductivity |  | Minimum (Along Bedding) High Resolution Conductivity Log
440 | Schlumberger | MIN_PDM_FLOWRATE | flowrate | volume per time |  | Minimum motor flowrate
440 | Schlumberger | MIN_SIGH_AZ | min horizontal stress azimuth | plane angle | MNSA | Minimum horizontal stress azimuth with respect to true north
440 | Schlumberger | MIN_STATUS | tool status | unitless |  | Minitron Status
440 | Schlumberger | MIN_YIELD_PRESSURE | pressure | pressure |  | Minimum Yield Pressure
440 | Schlumberger | MINA | amount | unitless |  | Minimum of the Averaged Output
440 | Schlumberger | MINC | borehole radius | length |  | Minimum Caliper Radius
440 | Schlumberger | MINPRES | pressure | pressure |  | Minimum Pressure
440 | Schlumberger | MINS | tool status | unitless |  | Minitron Status Word
440 | Schlumberger | MINSH_AZIM | azimuth | plane angle |  | Minimum Shear Azimuth
440 | Schlumberger | MINUS_10V | electric potential | electric potential difference |  | -10 Volt Power Supply Voltage
440 | Schlumberger | MINUS_12V | electric potential | electric potential difference |  | -12V Volt Power Supply Voltage
440 | Schlumberger | MINUS_12V_MR | electric potential | electric potential difference |  | -12V Volt Power Supply Voltage
440 | Schlumberger | MINV | micro inverse resistivity | electrical resistivity |  | Micro Inverse Resistivity
440 | Schlumberger | MINXE_AV_C | acoustic energy | unitless |  | Rotated Waveforms Minimum Cross Energy Averaged for Chirp Firing
440 | Schlumberger | MINXE_C | acoustic energy | unitless |  | Rotated Waveforms Minimum Cross Energy for Chirp Firing
440 | Schlumberger | MINXENE | acoustic energy | unitless |  | Minimum Cross Energy
440 | Schlumberger | MINXENE_AV | acoustic energy | unitless |  | Minimum Cross Energy Averaged
440 | Schlumberger | MINXENE_L1 | acoustic energy | unitless |  | Minimum cross energy for level 1
440 | Schlumberger | MINXENE_L10 | acoustic energy | unitless |  | Minimum Cross Energy for Level 10
440 | Schlumberger | MINXENE_L11 | acoustic energy | unitless |  | Minimum Cross Energy for Level 11
440 | Schlumberger | MINXENE_L12 | acoustic energy | unitless |  | Minimum Cross Energy for Level 12
440 | Schlumberger | MINXENE_L13 | acoustic energy | unitless |  | Minimum Cross Energy for Level 13
440 | Schlumberger | MINXENE_L14 | acoustic energy | unitless |  | Minimum Cross Energy for Level 14
440 | Schlumberger | MINXENE_L2 | acoustic energy | unitless |  | Minimum cross energy for level 2
440 | Schlumberger | MINXENE_L3 | acoustic energy | unitless |  | Minimum cross energy for level 3
440 | Schlumberger | MINXENE_L4 | acoustic energy | unitless |  | Minimum cross energy for level 4
440 | Schlumberger | MINXENE_L5 | acoustic energy | unitless |  | Minimum cross energy for level 5
440 | Schlumberger | MINXENE_L6 | acoustic energy | unitless |  | Minimum cross energy for level 6
440 | Schlumberger | MINXENE_L7 | acoustic energy | unitless |  | Minimum cross energy for level 7
440 | Schlumberger | MINXENE_L8 | acoustic energy | unitless |  | Minimum Cross Energy for Level 8
440 | Schlumberger | MINXENE_L9 | acoustic energy | unitless |  | Minimum Cross Energy for Level 9
440 | Schlumberger | MINXENE_OVERALL | acoustic energy | unitless | MIEA | Overall estimate of minimum cross energy
440 | Schlumberger | MITT | acoustic travel time | time |  | Minimum MAP Transit Time
440 | Schlumberger | MLE | amount | unitless |  | Memorized Log Left Edge
440 | Schlumberger | MLL | micro laterolog resistivity | electrical resistivity |  | Microlaterolog Resistivity
440 | Schlumberger | MLLN | micro laterolog resistivity | electrical resistivity |  | Measure of MLL Minus Sqrt(Sigma**2+Tau**2)
440 | Schlumberger | MLLP | micro laterolog resistivity | electrical resistivity |  | Measure of MLL Plus Sqrt(Sigma**2+Tau**2)
440 | Schlumberger | MLLT | micro laterolog resistivity | electrical resistivity |  | Value of MLL Which Would Have Been Read if Results Were Good
440 | Schlumberger | MLMI | micro inverse resistivity | electrical resistivity |  | Micro Inverse Resistivity
440 | Schlumberger | MLMN | micro normal resistivity | electrical resistivity |  | Micro Normal Resistivity
440 | Schlumberger | MLP1 | count | unitless |  | MRMS 1 Lower Valve Position
440 | Schlumberger | MLP1_DL | count | unitless | MLP1 | MRMS 1 Lower Valve Position
440 | Schlumberger | MLP2 | count | unitless |  | MRMS 2 Lower Valve Position
440 | Schlumberger | MLP2_DL | count | unitless | MLP2 | MRMS 2 Lower Valve Position
440 | Schlumberger | MLP3 | count | unitless |  | MRMS 3 Lower Valve Position
440 | Schlumberger | MLP3_DL | count | unitless | MLP3 | MRMS 3 Lower Valve Position
440 | Schlumberger | MLP4 | count | unitless |  | MRMS 4 Lower Valve Position
440 | Schlumberger | MLP4_DL | count | unitless | MLP4 | MRMS 4 Lower Valve Position
440 | Schlumberger | MLP5 | count | unitless |  | MRMS 5 Lower Valve Position
440 | Schlumberger | MLP5_DL | count | unitless | MLP5 | MRMS 5 Lower Valve Position
440 | Schlumberger | MLSKEW | none | electrical resistivity |  | Skew of Low end from Median
440 | Schlumberger | MMOF | amount | unitless |  | Minitron Monitor Far
440 | Schlumberger | MMOF_SL | none | dimensionless | MMOF | Minitron Monitor Far (Ratio)
440 | Schlumberger | MMTH | min thickness | length |  | Minimum Measurable Thickness
440 | Schlumberger | MMTT | acoustic travel time | time |  | Median MAP Transit Time
440 | Schlumberger | MN_XD_ADT | archie porosity exponent | unitless |  | Deep Zone M=N Cementation Factor
440 | Schlumberger | MN_XD_ADT_SIG | archie porosity exponent | unitless |  | Uncertainty on Deep Zone M=N Cementation Factor
440 | Schlumberger | MN_XO_ADT | archie porosity exponent | unitless |  | Invaded Zone M=N Cementation Factor
440 | Schlumberger | MN_XO_ADT_SIG | archie porosity exponent | unitless |  | Uncertainty on Invaded Zone M=N Cementation Factor
440 | Schlumberger | MN_XS_ADT | archie porosity exponent | unitless |  | Shallow Zone M=N Cementation Factor
440 | Schlumberger | MN_XS_ADT_SIG | archie porosity exponent | unitless |  | Uncertainty on Shallow Zone M=N Cementation Factor
440 | Schlumberger | MNCR | resistance gradient | electric resistance per length |  | Normalized Casing Resistance M
440 | Schlumberger | MNCS | compressive strength | pressure |  | Minimum Compressive Strength
440 | Schlumberger | MNEU | amount | unitless |  | Miscellaneous Neutron
440 | Schlumberger | MNLV | noise amplitude | electric potential difference |  | Module Noise Level on VDL Subcycle
440 | Schlumberger | MNOR | micro normal resistivity | electrical resistivity |  | Micro Normal Resistivity
440 | Schlumberger | MNPRES | pressure | pressure |  | Minimum Pressure
440 | Schlumberger | MNRD | radius | length |  | Minimum of Radii
440 | Schlumberger | MNRPM | none | angular velocity |  | Tool Rotation Min RPM.
440 | Schlumberger | MNS3 | acoustic slowness | time per length |  | Minimum Labeling Slowness, Stoneley
440 | Schlumberger | MNS3_RT | acoustic slowness | time per length |  | Minimum Labeling Slowness Real-time, Stoneley
440 | Schlumberger | MNS4 | acoustic slowness | time per length |  | Minimum Labeling Slowness, Fourth Peak
440 | Schlumberger | MNS4_RT | acoustic slowness | time per length |  | Minimum Labeling Slowness Real-time, Fourth Peak
440 | Schlumberger | MNSH | shear slowness | time per length |  | Minimum Labeling Slowness, Shear
440 | Schlumberger | MNSH_RT | acoustic slowness | time per length |  | Minimum Labeling Slowness Real-time, Shear
440 | Schlumberger | MNSL | compressional slowness | time per length |  | Minimum Labeling Slowness, Compressional
440 | Schlumberger | MNSL_RT | acoustic slowness | time per length |  | Minimum Labeling Slowness Real-time, Compressional
440 | Schlumberger | MNSMPTPRES | pressure | pressure |  | Minimum Sampling Point Pressure
440 | Schlumberger | MNSMPTTTIM | time | time |  | Minimum Sampling Point Pressure Time
440 | Schlumberger | MNTT | acoustic travel time | time |  | Map Minimum Transit Time
440 | Schlumberger | MNU | ordinal number | unitless |  | Marker Number
440 | Schlumberger | MNU6 | count | unitless |  | Multishot Number of Shots Used - 6DT FMD
440 | Schlumberger | MNV | electric potential gradient | electric field strength |  | Normalized Potential Difference M
440 | Schlumberger | MNVO | electric potential gradient | electric field strength |  | Normalized Potential Difference M
440 | Schlumberger | MOBILITY | mobility | mobility | MOB | Fluid Mobility in the Formation
440 | Schlumberger | MOBILITY_MINUS_ERR_NOISE | mobility | mobility | MOB | Mobility Error Bar (-); that is, Mobility Minus Error due to Noise
440 | Schlumberger | MOBILITY_MINUS_UNCERTAINTY | mobility | mobility | MOB | Mobility Uncertainty Bar (-); that is, Mobility Minus Uncertainty
440 | Schlumberger | MOBILITY_PLUS_ERR_NOISE | mobility | mobility | MOB | Mobility Error Bar (+); that is, Mobility Plus Error due to Noise
440 | Schlumberger | MOBILITY_PLUS_UNCERTAINTY | mobility | mobility | MOB | Mobility Uncertainty Bar (+); that is, Mobility Plus Uncertainty
440 | Schlumberger | MOCA | amplitude | electric potential difference |  | Monitor Coil Amplitude
440 | Schlumberger | MOCP | electromagnetic phase shift | plane angle |  | Monitor Coil Phase
440 | Schlumberger | MOD_FR | flowrate | volume per time |  | Interval Pressure Transient Test Modeled Flowrate from Final Regression
440 | Schlumberger | MOD_HR_PRES | pressure | pressure |  | Interval Pressure Transient Test Modeled Horizontal Observation Pressure from Final Regression or Forward Modeling
440 | Schlumberger | MOD_SR_PRES | pressure | pressure |  | Interval Pressure Transient Test Modeled Source Pressure from Final Regression or Forward Modeling
440 | Schlumberger | MOD_V1_PRES | pressure | pressure |  | Interval Pressure Transient Test Modeled Vertical Observation 1 Pressure from Final Regression or Forward Modeling
440 | Schlumberger | MOD_V2_PRES | pressure | pressure |  | Interval Pressure Transient Test Modeled Vertical Observation 2 Pressure from Final Regression or Forward Modeling
440 | Schlumberger | MOD1 | amount | unitless |  | Modulus of Transfer Function at Frequency 1
440 | Schlumberger | MOD2 | amount | unitless |  | Modulus of Transfer Function at Frequency 2
440 | Schlumberger | MOD3 | amount | unitless |  | Modulus of Transfer Function at Frequency 3
440 | Schlumberger | MOD4 | amount | unitless |  | Modulus of Transfer Function at Frequency 4
440 | Schlumberger | MODE | operating mode | unitless |  | Operating Mode
440 | Schlumberger | MODEL_BLUE_COMPONENT | color | unitless |  | Color blue component for the RGB graphic representation
440 | Schlumberger | MODEL_FLAG_HRLT | quality indicator | unitless |  | HRLT 1-D Model Inconsistency Indicator (Consistent:0 or Inconsistent with Rxo:.5, HRLT:1.0, Both:1.5)
440 | Schlumberger | MODEL_GREEN_COMPONENT | color | unitless |  | Color green component for the RGB graphic representation
440 | Schlumberger | MODEL_LINE_TEXTURE_COMPONENT | line style | unitless |  | Name of the graphic line texture representation
440 | Schlumberger | MODEL_LINE_TEXTURE_NUMBER | identifier | unitless |  | Identification number of the graphic line texture representation
440 | Schlumberger | MODEL_LINE_THICKNESS_COMPONENT | line thickness | unitless |  | Thickness of the graphic line texture representation
440 | Schlumberger | MODEL_MINERAL_HARDNESS | mineral hardness | unitless | MMHA | Hardness of lithofacies in MOH mineral hardness scale
440 | Schlumberger | MODEL_NAME | model name | unitless |  | Model name
440 | Schlumberger | MODEL_NUMBER | identifier | unitless |  | Model number
440 | Schlumberger | MODEL_OPACITY_COMPONENT | color | unitless |  | Color opacity component for the RGB graphic representation
440 | Schlumberger | MODEL_PATTERN_COMPONENT | pattern name | unitless |  | Name of the graphic pattern representation
440 | Schlumberger | MODEL_PATTERN_NUMBER | identifier | unitless |  | Identification number of the graphic pattern representation
440 | Schlumberger | MODEL_RED_COMPONENT | color | unitless |  | Color red component for the RGB graphic representation
440 | Schlumberger | MOIS | volume fraction | dimensionless |  | Volume of Moisture in Coal
440 | Schlumberger | MON | amount | unitless |  | Monitor
440 | Schlumberger | MONT | count rate | frequency |  | Neutron Monitor Total Count Rate
440 | Schlumberger | MOPF | flag | unitless |  | Movable Oil Flag
440 | Schlumberger | MORPHO_TYPE | morpho type | unitless |  | Rock Classification according to internal morphology
440 | Schlumberger | MOT_DERR | tool status | unitless |  | Motor Device Error
440 | Schlumberger | MOT_ENC | count | unitless | MCE | Motion Compensator Encoder Count
440 | Schlumberger | MOT_STATUS | tool status | unitless |  | Motor Status
440 | Schlumberger | MOT_STATUS2 | tool status | unitless |  | Motor Status
440 | Schlumberger | MOTA_PWR | power | power |  | Motor SHARC Alternator Power
440 | Schlumberger | MOTA_RPM | rotary speed | angular velocity |  | Motor SHARC Alternator RPM
440 | Schlumberger | MP | pressure | pressure |  | Manometer Pressure
440 | Schlumberger | MP_HAVE_ANALYSIS | test number | unitless |  | Multiprobe Tests with at least one analysis run saved
440 | Schlumberger | MP_IDENTIFIER | identifier | unitless |  | Multiprobe Test Identifier containing test type, number and depth
440 | Schlumberger | MP_MEASURED_DEPTH | test depth | Length |  | Measured Depth of Multiprobe Tests
440 | Schlumberger | MP_REMARKS | remarks | unitless |  | Multiprobe Test Remarks
440 | Schlumberger | MP_TEST_NUM | test number | unitless |  | Multiprobe Test Numbers
440 | Schlumberger | MP1 | none | dimensionless |  | 3-Mineral Proportion, Mineral 1
440 | Schlumberger | MP2 | none | dimensionless |  | 3-Mineral Proportion, Mineral 2
440 | Schlumberger | MP3 | none | dimensionless |  | 3-Mineral Proportion, Mineral 3
440 | Schlumberger | MPC | amount | unitless |  | Mineral Proportion Calc
440 | Schlumberger | MPD | amount | unitless |  | Mineral Proportion Dolomite
440 | Schlumberger | MPDI | pipe inside diameter | length |  | Maximum Pipe Diameter
440 | Schlumberger | MPL1 | count | unitless |  | MS_1 Lower Valve Position
440 | Schlumberger | MPPD | pressure | pressure |  | Mud pressure to pump down
440 | Schlumberger | MPQ | amount | unitless |  | Mineral Proportion Quartz
440 | Schlumberger | MPR | pressure | pressure |  | Mud Pressure
440 | Schlumberger | MPRG | pressure gradient | force per volume |  | Mud Pressure Gradient
440 | Schlumberger | MPSU_STAT | tool status | unitless |  | MPSU Run Status
440 | Schlumberger | MPTT | acoustic travel time | time |  | Map Mean Transit Time
440 | Schlumberger | MPWF | acoustic amplitude | unitless |  | MAP Image Waveform
440 | Schlumberger | MPWS | count rate | frequency |  | Middle Spacing PEF Windows
440 | Schlumberger | MPWS_SLDT | count rate | frequency | MPWS | SLDT/QLDT All Middle Spacing PEF Windows
440 | Schlumberger | MPWS_SLDT_HR | count rate | frequency | HMPW | SLDT/QLDT All High Resolution Middle Spacing PEF Windows
440 | Schlumberger | MR_RT_LAG | processing option | unitless |  | Combined Record Rate and Stacking Level Used to Correct MR Measurement Timestamps
440 | Schlumberger | MR_TEMP_USED | temperature | thermodynamic temperature |  | Temperature Used in MR Computations
440 | Schlumberger | MRBA | profile resistivity | unitless |  | MEST Resistivity Block A
440 | Schlumberger | MRBB | profile resistivity | unitless |  | MEST Resistivity Block B
440 | Schlumberger | MRCO | resistance | electric resistance |  | Contact Resistance M
440 | Schlumberger | MRE | amount | unitless |  | Memorized Log Right Edge
440 | Schlumberger | MREF | amount | unitless |  | MFCT Reference output table
440 | Schlumberger | MRES | mud resistivity | electrical resistivity |  | Mud Resistivity
440 | Schlumberger | MRES_SL | mud resistivity | electrical resistivity | MRES | Mud Resistivity
440 | Schlumberger | MRHO | density | mass per volume |  | Mixture RHO
440 | Schlumberger | MRK_PRESENCE | processing option | unitless |  | Marker Presence
440 | Schlumberger | MRP | nmr porosity | dimensionless |  | Magnetic Resonance Porosity
440 | Schlumberger | MRP_1_DH | nmr porosity | dimensionless |  | Magnetic Resonace Porosity for Signal Processing Set 1, Downhole
440 | Schlumberger | MRP_1_T2I_RT | nmr porosity | dimensionless |  | Magnetic Resonance Porosity Using Signal Processing Set 1 by T2 Inversion, Real-Time
440 | Schlumberger | MRP_2_DH | nmr porosity | dimensionless |  | Magnetic Resonace Porosity for Signal Processing Set 2, Downhole
440 | Schlumberger | MRP_2_T2I_RT | nmr porosity | dimensionless |  | Magnetic Resonance Porosity Using Signal Processing Set 2 by T2 Inversion, Real-Time
440 | Schlumberger | MRP_3MS | nmr porosity | dimensionless |  | Magnetic Resonance Porosity using 3-ms Cutoff
440 | Schlumberger | MRP_3MS_SM | nmr porosity | dimensionless |  | Magnetic Resonance Porosity using 3-ms Cutoff from Sub-Measurements
440 | Schlumberger | MRP_A1P1_DH | nmr porosity | dimensionless |  | Antenna 1 Magnetic Resonace Porosity with Processing Parameter Set 1(FECHO_1, NECH_USED_1 and REG_PARF_1), Downhole
440 | Schlumberger | MRP_A1P1_T2I | nmr porosity | dimensionless |  | Magnetic Resonance Porosity Using Parameter Set 1 (FECHO_1, NECH_USED_1 and REG_PARF_1) by T2 Inversion for Antenna 1
440 | Schlumberger | MRP_A1P2_DH | nmr porosity | dimensionless |  | Antenna 1 Magnetic Resonance Porosity with Processing Parameter Set 2 (FECHO_2, NECH_USED_2 and REG_PARF_2), Downhole
440 | Schlumberger | MRP_A1P2_T2I | nmr porosity | dimensionless |  | Magnetic Resonance Porosity Using Parameter Set 2 (FECHO_2, NECH_USED_2 and REG_PARF_2) by T2 Inversion for Antenna 1
440 | Schlumberger | MRP_A2P1_DH | nmr porosity | dimensionless |  | Antenna 2 Magnetic Resonace Porosity with Processing Parameter Set 1(FECHO_1, NECH_USED_1 and REG_PARF_1), Downhole
440 | Schlumberger | MRP_A2P1_T2I | nmr porosity | dimensionless |  | Magnetic Resonance Porosity Using Parameter Set 1 (FECHO_1, NECH_USED_1 and REG_PARF_1) by T2 Inversion for Antenna 2
440 | Schlumberger | MRP_A2P2_DH | nmr porosity | dimensionless |  | Antenna 2 Magnetic Resonance Porosity with Processing Parameter Set 2 (FECHO_2, NECH_USED_2 and REG_PARF_2), Downhole
440 | Schlumberger | MRP_A2P2_T2I | nmr porosity | dimensionless |  | Magnetic Resonance Porosity Using Parameter Set 2 (FECHO_2, NECH_USED_2 and REG_PARF_2) by T2 Inversion for Antenna 2
440 | Schlumberger | MRP_ANT1 | nmr porosity | dimensionless |  | Antenna 1 Magnetic Resonance Porosity
440 | Schlumberger | MRP_ANT1_SIG | standard deviation | dimensionless |  | Antenna 1 Standard Deviation Magnetic Resonance Porosity
440 | Schlumberger | MRP_ANT1_T2I | porosity | dimensionless | MRP1 | Antenna 1 Magnetic Resonance Porosity by T2 Inversion
440 | Schlumberger | MRP_ANT1_T2I_DH | porosity | dimensionless | MP1M | Antenna 1 Magnetic Resonance Porosity by T2 Inversion, Downhole
440 | Schlumberger | MRP_ANT1_T2I_RT | porosity | dimensionless | MP1R | Antenna 1 Magnetic Resonance Porosity by T2 Inversion, Real-Time
440 | Schlumberger | MRP_ANT1_T2I_SIG | standard deviation | dimensionless | MRS1 | Antenna 1 Standard Deviation Magnetic Resonance Porosity T2 Inv.
440 | Schlumberger | MRP_ANT2 | nmr porosity | dimensionless |  | Antenna 2 Magnetic Resonance Porosity
440 | Schlumberger | MRP_ANT2_DH | nmr porosity | dimensionless |  | Antenna 2 Magnetic Resonance Porosity, Calculated Downhole
440 | Schlumberger | MRP_ANT2_SIG | standard deviation | dimensionless |  | Antenna 2 Standard Deviation Magnetic Resonance Porosity
440 | Schlumberger | MRP_ANT2_T2I | porosity | dimensionless | MRP2 | Antenna 2 Magnetic Resonance Porosity by T2 Inversion
440 | Schlumberger | MRP_ANT2_T2I_DH | porosity | dimensionless | MP2M | Antenna 2 Magnetic Resonance Porosity by T2 Inversion, Downhole
440 | Schlumberger | MRP_ANT2_T2I_RT | porosity | dimensionless | MP2R | Antenna 2 Magnetic Resonance Porosity by T2 Inversion, Real-Time
440 | Schlumberger | MRP_ANT2_T2I_SIG | standard deviation | dimensionless | MRS2 | Antenna 2 Standard Deviation Magnetic Resonance Porosity T2 Inv.
440 | Schlumberger | MRP_BOTTOM_RT | nmr porosity | dimensionless |  | Magnetic Resonance Porosity, Bottom Real-Time
440 | Schlumberger | MRP_CM | nmr porosity | dimensionless | MPM | Magnetic Resonance Porosity from Combined Analysis
440 | Schlumberger | MRP_CUM | nmr porosity | dimensionless |  | Magnetic Resonance Porosity (Cumulatively Stacked)
440 | Schlumberger | MRP_DH | nmr porosity | dimensionless |  | Magnetic Resonance Porosity, Calculated Downhole
440 | Schlumberger | MRP_DN | nmr porosity | dimensionless |  | Magnetic Resonance Porosity, Bottom
440 | Schlumberger | MRP_DN_DH | nmr porosity | dimensionless |  | Azimuthal Magnetic Resonance Porosity, Bottom Downhole
440 | Schlumberger | MRP_HR | nmr porosity | dimensionless |  | High Resolution Magnetic Resonance Porosity
440 | Schlumberger | MRP_HR_SIG | standard deviation | dimensionless |  | Standard Deviation of High Resolution Magnetic Resonance Porosity
440 | Schlumberger | MRP_LEFT_RT | nmr porosity | dimensionless |  | Magnetic Resonance Porosity, Left Real-Time
440 | Schlumberger | MRP_LF | nmr porosity | dimensionless |  | Magnetic Resonance Porosity, Left
440 | Schlumberger | MRP_LF_DH | nmr porosity | dimensionless |  | Azimuthal Magnetic Resonance Porosity, Left Downhole
440 | Schlumberger | MRP_LHR | nmr porosity | dimensionless | MRP | Magnetic Resonance Porosity for Lower High-Resolution Antenna
440 | Schlumberger | MRP_MRF | nmr porosity | dimensionless | MPM | Magnetic Resonance Porosity from Fluid Typing Analysis
440 | Schlumberger | MRP_RG | nmr porosity | dimensionless |  | Magnetic Resonance Porosity, Right
440 | Schlumberger | MRP_RG_DH | nmr porosity | dimensionless |  | Azimuthal Magnetic Resonance Porosity, Right Downhole
440 | Schlumberger | MRP_RIGHT_RT | nmr porosity | dimensionless |  | Magnetic Resonance Porosity, Right Real-Time
440 | Schlumberger | MRP_SH1 | nmr porosity | dimensionless | MRP | Magnetic Resonance Porosity for Shell 1
440 | Schlumberger | MRP_SH2 | nmr porosity | dimensionless | MRP | Magnetic Resonance Porosity for Shell 2
440 | Schlumberger | MRP_SH3 | nmr porosity | dimensionless | MRP | Magnetic Resonance Porosity for Shell 3
440 | Schlumberger | MRP_SH4 | nmr porosity | dimensionless | MRP | Magnetic Resonance Porosity for Shell 4
440 | Schlumberger | MRP_SH8 | nmr porosity | dimensionless | MRP | Magnetic Resonance Porosity for Shell 8
440 | Schlumberger | MRP_SIG | standard deviation | dimensionless |  | Standard Deviation of Magnetic Resonance Porosity
440 | Schlumberger | MRP_SM | nmr porosity | dimensionless |  | Magnetic Resonance Porosity from Sub-Measurements
440 | Schlumberger | MRP_SM_SIG | standard deviation | dimensionless |  | Standard Deviation of Magnetic Resonance Porosity from Sub-Measurements
440 | Schlumberger | MRP_T1T2R_MAX | nmr porosity | dimensionless |  | Magnetic Resonance Porosity using Maximum T1/T2 Ratio
440 | Schlumberger | MRP_T1T2R_MIN | nmr porosity | dimensionless |  | Magnetic Resonance Porosity using Minimum T1/T2 Ratio
440 | Schlumberger | MRP_T1T2R_ZERO | nmr porosity | dimensionless |  | Magnetic Resonance Porosity using T1/T2 Ratio of Zero
440 | Schlumberger | MRP_TOP_RT | nmr porosity | dimensionless |  | Magnetic Resonance Porosity, Top Real-Time
440 | Schlumberger | MRP_UHR | nmr porosity | dimensionless | MRP | Magnetic Resonance Porosity for Upper High-Resolution Antenna
440 | Schlumberger | MRP_UNC | nmr porosity | dimensionless |  | Uncorrected Magnetic Resonance Porosity
440 | Schlumberger | MRP_UNC_LHR | nmr porosity | dimensionless |  | Uncorrected Magnetic Resonance Porosity for Lower High-Resolution Antenna
440 | Schlumberger | MRP_UNC_SH1 | nmr porosity | dimensionless |  | Uncorrected Magnetic Resonance Porosity for Shell 1
440 | Schlumberger | MRP_UNC_SH2 | nmr porosity | dimensionless |  | Uncorrected Magnetic Resonance Porosity for Shell 2
440 | Schlumberger | MRP_UNC_SH3 | nmr porosity | dimensionless |  | Uncorrected Magnetic Resonance Porosity for Shell 3
440 | Schlumberger | MRP_UNC_SH4 | nmr porosity | dimensionless |  | Uncorrected Magnetic Resonance Porosity for Shell 4
440 | Schlumberger | MRP_UNC_SH8 | nmr porosity | dimensionless |  | Uncorrected Magnetic Resonance Porosity for Shell 8
440 | Schlumberger | MRP_UNC_UHR | nmr porosity | dimensionless |  | Uncorrected Magnetic Resonance Porosity for Upper High-Resolution Antenna
440 | Schlumberger | MRP_UP | nmr porosity | dimensionless |  | Magnetic Resonance Porosity, Top
440 | Schlumberger | MRP_UP_DH | nmr porosity | dimensionless |  | Azimuthal Magnetic Resonance Porosity, Top Downhole
440 | Schlumberger | MRPA | profile resistivity | unitless |  | 4-Pad MEST Raw Data Block A
440 | Schlumberger | MRPB | profile resistivity | unitless |  | 4-Pad MEST Raw Data Block B
440 | Schlumberger | MRPC | profile resistivity | unitless |  | 4-Pad MEST Raw Data Block C
440 | Schlumberger | MRPD | profile resistivity | unitless |  | 4-Pad MEST Raw Data Block D
440 | Schlumberger | MRPM | motor speed | angular velocity |  | Motor RPM
440 | Schlumberger | MRTZ | depth | Length |  | MRTT TOOL ZERO DEPTH
440 | Schlumberger | MS10 | amount | unitless |  | Spare MWD Channel #10
440 | Schlumberger | MSAT | time | time |  | Middle Spacing Acquisition Time
440 | Schlumberger | MSAT_SLDT | sampling duration | time | MSAT | SLDT/QLDT Middle Spacing Acquisition Time
440 | Schlumberger | MSAT_SLDT_HR | sampling duration | time | HMSA | SLDT/QLDT High Resolution Middle Spacing Acquisition Time
440 | Schlumberger | MSAV | tool status | unitless |  | Minitron Status and Voltage
440 | Schlumberger | MSC2 | micro spherically focused resistivity | electrical resistivity |  | Borehole Corrected MSFL
440 | Schlumberger | MSCX | micro spherically focused resistivity | electrical resistivity |  | Borehole-Corrected MSFL (SRTX)
440 | Schlumberger | MSDT_SLDT | correction factor | unitless | MSDT | SLDT/QLDT Factor used to correct Middle Spacing windows for dead time
440 | Schlumberger | MSDTF | correction factor | unitless |  | Middle Spacing Deadtime Correction Factor
440 | Schlumberger | MSE | energy | Energy |  | Mean Specific Energy used to measure the effectiveness of rock bit drilling the formation
440 | Schlumberger | MSF2 | micro spherically focused resistivity | electrical resistivity |  | MSFL Resistivity
440 | Schlumberger | MSFC | micro spherically focused resistivity | electrical resistivity |  | Borehole-Corrected MSFL
440 | Schlumberger | MSFD_ADT | quality indicator | unitless |  | Deep Zone Misfit
440 | Schlumberger | MSFL | micro spherically focused resistivity | electrical resistivity |  | Micro-spherically-focused Resistivity
440 | Schlumberger | MSFN | micro spherically focused resistivity | electrical resistivity |  | Measure of MSF Minus Sqrt(Sigma**2+Tau**2)
440 | Schlumberger | MSFO_ADT | quality indicator | unitless |  | Invaded Zone Misfit
440 | Schlumberger | MSFP | micro spherically focused resistivity | electrical resistivity |  | Measure of MSF Plus Sqrt(Sigma**2+Tau**2)
440 | Schlumberger | MSFS_ADT | quality indicator | unitless |  | Shallow Zone Misfit
440 | Schlumberger | MSFT | micro spherically focused resistivity | electrical resistivity |  | Value of MSF Which Would Have Been Read if Results Were Good
440 | Schlumberger | MSFX | micro spherically focused resistivity | electrical resistivity |  | MSFL Resistivity (SRTX)
440 | Schlumberger | MSGP | pressure digit | unitless |  | M (=1000) SGP Digit (Display)
440 | Schlumberger | MSGR | gamma ray | API gamma ray |  | Lower Limit of SGR
440 | Schlumberger | MSI | shale volume fraction | unitless |  | Minimum Shale Index
440 | Schlumberger | MSL1 | slew rate | time |  | MRMS 1 Slew Rate
440 | Schlumberger | MSL1_DL | slew rate | time | MSL1 | MRMS 1 Slew Rate
440 | Schlumberger | MSL2 | slew rate | time |  | MRMS 2 Slew Rate
440 | Schlumberger | MSL2_DL | slew rate | time | MSL2 | MRMS 2 Slew Rate
440 | Schlumberger | MSL3 | slew rate | time |  | MRMS 3 Slew Rate
440 | Schlumberger | MSL3_DL | slew rate | time | MSL3 | MRMS 3 Slew Rate
440 | Schlumberger | MSL4 | slew rate | time |  | MRMS 4 Slew Rate
440 | Schlumberger | MSL4_DL | slew rate | time | MSL4 | MRMS 4 Slew Rate
440 | Schlumberger | MSL5 | slew rate | time |  | MRMS 5 Slew Rate
440 | Schlumberger | MSL5_DL | slew rate | time | MSL5 | MRMS 5 Slew Rate
440 | Schlumberger | MSNI | indicator | unitless |  | Middle Spacing Noise Indicator
440 | Schlumberger | MSNI_SLDT | indicator | unitless | MSNI | SLDT/QLDT Middle Spacing Noise Indicator
440 | Schlumberger | MSP1 | amount | unitless |  | Spare MWD Channel #1
440 | Schlumberger | MSP2 | amount | unitless |  | Spare MWD Channel #2
440 | Schlumberger | MSP3 | amount | unitless |  | Spare MWD Channel #3
440 | Schlumberger | MSP4 | amount | unitless |  | Spare MWD Channel #4
440 | Schlumberger | MSP5 | amount | unitless |  | Spare MWD Channel #5
440 | Schlumberger | MSP6 | amount | unitless |  | Spare MWD Channel #6
440 | Schlumberger | MSP7 | amount | unitless |  | Spare MWD Channel #7
440 | Schlumberger | MSP8 | amount | unitless |  | Spare MWD Channel #8
440 | Schlumberger | MSP9 | amount | unitless |  | Spare MWD Channel #9
440 | Schlumberger | MSPE | motor speed | angular velocity |  | Motor Speed
440 | Schlumberger | MSPE_DL | motor speed | angular velocity | MSPE | Motor Speed
440 | Schlumberger | MSPE_SL | motor speed | angular velocity |  | Motor Speed
440 | Schlumberger | MSPE_XPT | motor speed | angular velocity |  | XPT Motor Speed
440 | Schlumberger | MSPF | frequency | frequency |  | Motor Speed Frequency
440 | Schlumberger | MSPI | count | unitless |  | Number of Magnetic Resonance Scans Per Index Interval
440 | Schlumberger | MSPP_FORC | force | force |  | MSPP setting force
440 | Schlumberger | MSSP | count | unitless |  | Middle Spacing Spectrum
440 | Schlumberger | MSSW | tool status | unitless |  | MEST Tool Status
440 | Schlumberger | MST1 | none | pressure |  | MRMS 1 Set Point
440 | Schlumberger | MST1_DL | none | pressure | MST1 | MRMS 1 Set Point
440 | Schlumberger | MST2 | none | pressure |  | MRMS 2 Set Point
440 | Schlumberger | MST2_DL | none | pressure | MST2 | MRMS 2 Set Point
440 | Schlumberger | MST3 | none | pressure |  | MRMS 3 Set Point
440 | Schlumberger | MST3_DL | none | pressure | MST3 | MRMS 3 Set Point
440 | Schlumberger | MST4 | none | pressure |  | MRMS 4 Set Point
440 | Schlumberger | MST4_DL | none | pressure | MST4 | MRMS 4 Set Point
440 | Schlumberger | MST5 | none | pressure |  | MRMS 5 Set Point
440 | Schlumberger | MST5_DL | none | pressure | MST5 | MRMS 5 Set Point
440 | Schlumberger | MSTC | count rate | frequency |  | Middle Spacing Total Countrate
440 | Schlumberger | MSTC_SLDT | count rate | frequency | MSTC | SLDT/QLDT Middle Spacing Total Countrate
440 | Schlumberger | MSV | amount | unitless |  | Manometer S/V
440 | Schlumberger | MSV_TL | amount | unitless | MSV | Manometer S/V
440 | Schlumberger | MSW1 | tool status | unitless |  | MEST Status Word 1
440 | Schlumberger | MSW2 | tool status | unitless |  | MEST Status Word 2
440 | Schlumberger | MSWS | count rate | frequency |  | Middle Spacing Windows
440 | Schlumberger | MSWS_SLDT | count rate | frequency | MSWS | SLDT/QLDT All Middle Spacing Windows
440 | Schlumberger | MSWS_SLDT_HR | count rate | frequency | HMSW | SLDT/QLDT All High Resolution Middle Spacing Windows
440 | Schlumberger | MTEM | mud temperature | thermodynamic temperature |  | Mud Temperature
440 | Schlumberger | MTEM_ADT | mud temperature | thermodynamic temperature |  | Mud Temperature
440 | Schlumberger | MTEM_FILT | mud temperature | thermodynamic temperature |  | Filtered Mud Temperature
440 | Schlumberger | MTEM_SL | mud temperature | thermodynamic temperature | MTEM | Mud Temperature
440 | Schlumberger | MTEP | tool temperature | thermodynamic temperature |  | Manometer Temperature
440 | Schlumberger | MTEP_HYD | tool temperature | thermodynamic temperature | XHT | Hydrostatic Sapphire Gauge Manometer Temperature
440 | Schlumberger | MTEP_HYD_DL | tool temperature | thermodynamic temperature | XHTL | Hydrostatic Sapphire Gauge Manometer Temperature (Depth Logging)
440 | Schlumberger | MTEP_QG | tool temperature | thermodynamic temperature | QGTE | CQG Manometer Temperature
440 | Schlumberger | MTEP_QG_DL | tool temperature | thermodynamic temperature | QTEL | CQG Manometer Temperature (Depth Logging)
440 | Schlumberger | MTEP_QMB | tool temperature | thermodynamic temperature |  | Quartzdyne Manometer Temperature
440 | Schlumberger | MTEP_QMB_DL | tool temperature | thermodynamic temperature |  | Quartzdyne Manometer Temperature (Depth Logging)
440 | Schlumberger | MTEP_SAP | tool temperature | thermodynamic temperature | MTSL | Sapphire Gauge Manometer Temperature
440 | Schlumberger | MTEP_SAP_DL | tool temperature | thermodynamic temperature | MTSL | Sapphire Gauge Manometer Temperature (Depth Logging)
440 | Schlumberger | MTEP_SL | tool temperature | thermodynamic temperature | MTEP | Manometer Temperature
440 | Schlumberger | MTEP_TL | tool temperature | thermodynamic temperature | MTEP | Manometer Temperature
440 | Schlumberger | MTES | amount | unitless |  | Telemetry Error Summary
440 | Schlumberger | MTF | magnetic toolface | plane angle |  | Magnetic Toolface Angle
440 | Schlumberger | MTF_RT | magnetic toolface | plane angle | MTF | Magnetic Tool Face, Real-Time
440 | Schlumberger | MTFDS | magnetic toolface | plane angle |  | Desired Magnetic Toolface Setting
440 | Schlumberger | MTFQ | frequency | frequency |  | MUD Motor Frequency
440 | Schlumberger | MTG | amount | unitless |  | Miscellaneous Time Gate
440 | Schlumberger | MTHO | thorium concentration | dimensionless |  | Lower Limit of Formation Thorium Concentration
440 | Schlumberger | MTI | mud temperature | thermodynamic temperature |  | Mud Temperature In
440 | Schlumberger | MTO | mud temperature | thermodynamic temperature |  | Mud Temperature Out
440 | Schlumberger | MTOV | count rate | frequency |  | Middle Spacing Total Overflows
440 | Schlumberger | MTOV_SLDT | count rate | frequency | MTOV | SLDT/QLDT Middle Spacing Total Overflows
440 | Schlumberger | MTPF | force | force |  | Tractor Motor Pull Force
440 | Schlumberger | MTPF_SL | force | force | MTPF | Tractor Motor Pull Force
440 | Schlumberger | MTR_LOSS_HY | pressure | pressure |  | Pressure Loss at Motor (Calculated)
440 | Schlumberger | MTR_RPM_HY | motor speed | angular velocity |  | Rotation Per Minute on Motor (Calculated)
440 | Schlumberger | MTRCUR | electric current | electric current |  | Motor Current
440 | Schlumberger | MTRDIR | tool status | unitless |  | Motor Direction
440 | Schlumberger | MTRF | electric potential | electric potential difference |  | Motor Reference
440 | Schlumberger | MTRMODE | tool status | unitless |  | Motor Mode
440 | Schlumberger | MTRSPD | motor speed | angular velocity |  | Motor Speed
440 | Schlumberger | MTRSPDTOOLPATH | name | unitless |  | Motor Speed Toolpath
440 | Schlumberger | MTRSTATUS | tool status | unitless |  | Motor Status
440 | Schlumberger | MTRTRQ | torque | energy |  | Motor Torque
440 | Schlumberger | MTSV | temperature | unitless |  | Manometer Temperature S/V
440 | Schlumberger | MTSV_TL | amount | unitless | MTSV | Manometer Temperature S/V
440 | Schlumberger | MTT | acoustic travel time | time |  | Mud Transit Time
440 | Schlumberger | MTVC | frequency | frequency |  | PTS Pressure Temperature VCO Count Rate
440 | Schlumberger | MTVC_SL | frequency | frequency |  | PTS Pressure VCO Temperature Count Rate - Station Log
440 | Schlumberger | MTVD | true vertical depth | Length |  | Model true vertical depth
440 | Schlumberger | MTVF | temperature | unitless |  | Manometer Temperature VFC
440 | Schlumberger | MTVF_TL | amount | unitless | MTVF | Manometer Temperature VFC
440 | Schlumberger | MUD_GRAD_ZONES | zone number | unitless |  | Mud Pressure Gradient Zone Numbers
440 | Schlumberger | MUD_LOSS_FLAG | flag | unitless |  | Flag indicating mud losses from the wellbore
440 | Schlumberger | MUD_PRES | pressure | pressure |  | Pressure Due To Mud Hydrostatic Head
440 | Schlumberger | MUD_SAL | salinity | dimensionless |  | Mud Salinity Estimated From Mud Probe
440 | Schlumberger | MUD1 | count rate | frequency |  | Mud Count Rate, Detector 1
440 | Schlumberger | MUD2 | count rate | frequency |  | Mud Count Rate, Detector 2
440 | Schlumberger | MUDF | flag | unitless |  | Mud Flag (bias scattering)
440 | Schlumberger | MUDGRADTYP | processing option | unitless |  | Mud Gradient Type
440 | Schlumberger | MUDHSE | amount | unitless |  | Mud Hydraulic Support Efficiency
440 | Schlumberger | MUHH | viscosity | dynamic viscosity |  | Dummy Outp. Match Viscosity Units
440 | Schlumberger | MULT | reflection coefficient | unitless |  | Multiple Reflection Coefficient (Primaries + Multiples)
440 | Schlumberger | MUON | reflection coefficient | unitless |  | Multiple Reflection Coefficient (Multiples Only)
440 | Schlumberger | MUP1 | count | unitless |  | MRMS 1 Upper Valve Position
440 | Schlumberger | MUP1_DL | count | unitless | MUP1 | MRMS 1 Upper Valve Position
440 | Schlumberger | MUP2 | count | unitless |  | MRMS 2 Upper Valve Position
440 | Schlumberger | MUP2_DL | count | unitless | MUP2 | MRMS 2 Upper Valve Position
440 | Schlumberger | MUP3 | count | unitless |  | MRMS 3 Upper Valve Position
440 | Schlumberger | MUP3_DL | count | unitless | MUP3 | MRMS 3 Upper Valve Position
440 | Schlumberger | MUP4 | count | unitless |  | MRMS 4 Upper Valve Position
440 | Schlumberger | MUP4_DL | count | unitless | MUP4 | MRMS 4 Upper Valve Position
440 | Schlumberger | MUP5 | count | unitless |  | MRMS 5 Upper Valve Position
440 | Schlumberger | MUP5_DL | count | unitless | MUP5 | MRMS 5 Upper Valve Position
440 | Schlumberger | MURA | uranium concentration | dimensionless |  | Lower Limit of Formation Uranium Concentration
440 | Schlumberger | MUXFRQ_IFA1 | frequency | frequency |  | IFA 1 Temperature Multiplexer Frequency
440 | Schlumberger | MUXFRQ_IFA2 | frequency | frequency |  | IFA 2 Temperature Multiplexer Frequency
440 | Schlumberger | MUXFRQ_OFFS2 | frequency | frequency |  | Mux Frequency Offset 2
440 | Schlumberger | MV_UNCAL | electric potential | electric potential difference |  | Uncalibrated Vertical Monitoring Voltage
440 | Schlumberger | MVBL | volume | volume |  | Mud Volume Balance
440 | Schlumberger | MVEL_FSI | apparent fluid velocity | length per time |  | Computed Average Velocity from FSI
440 | Schlumberger | MVEL_FSI_SL | apparent fluid velocity | length per time |  | Computed Average Velocity from FSI - Station Log
440 | Schlumberger | MVELC_FSI | apparent fluid velocity | length per time |  | Computed Average Velocity Using Spinner Calibration from FSI
440 | Schlumberger | MVF | amount | unitless |  | Manometer VFC
440 | Schlumberger | MVF_TL | amount | unitless | MVF | Manometer VFC
440 | Schlumberger | MVLVSTA | tool status | unitless |  | Metering Valve Status
440 | Schlumberger | MVOT | normal moveout | time |  | Normal Move-Out
440 | Schlumberger | MVP | pressure | electric potential difference |  | PTS MV Pressure
440 | Schlumberger | MVP_SL | electric potential | electric potential difference |  | Manometer Signal Amplitude - Station Log
440 | Schlumberger | MVR | electric potential | electric potential difference |  | PTS MV Density
440 | Schlumberger | MVR_SL | electric potential | electric potential difference |  | Gradiomanometer Signal Amplitude - Station Log
440 | Schlumberger | MVRPM | none | angular velocity |  | Tool Rotation RPM Mean Value.
440 | Schlumberger | MVS1 | tool status | unitless |  | MRMS 1 Valve Status
440 | Schlumberger | MVS1_DL | tool status | dimensionless | MVS1 | MRMS 1 Valve Status
440 | Schlumberger | MVS2 | tool status | unitless |  | MRMS 2 Valve Status
440 | Schlumberger | MVS2_DL | tool status | dimensionless | MVS2 | MRMS 2 Valve Status
440 | Schlumberger | MVS3 | tool status | unitless |  | MRMS 3 Valve Status
440 | Schlumberger | MVS3_DL | tool status | unitless | MVS3 | MRMS 3 Valve Status
440 | Schlumberger | MVS4 | tool status | unitless |  | MRMS 4 Valve Status
440 | Schlumberger | MVS4_DL | tool status | unitless | MVS4 | MRMS 4 Valve Status
440 | Schlumberger | MVS5 | tool status | unitless |  | MRMS 5 Valve Status
440 | Schlumberger | MVS5_DL | tool status | unitless | MVS5 | MRMS 5 Valve Status
440 | Schlumberger | MWD_GR_BHC | gamma ray | API gamma ray |  | Borehole Corrected Gamma Ray
440 | Schlumberger | MWD_GR_RAW | gamma ray | frequency |  | Raw Gamma Ray
440 | Schlumberger | MWD_PRESSURE_DROP | pressure loss | pressure |  | Computed MWD pressure drop (WITS channel PLMW)
440 | Schlumberger | MWDSTAT | tool status | unitless |  | MWD Status Word
440 | Schlumberger | MWE1 | count | unitless |  | MRMS 1 Wrong Echo Count
440 | Schlumberger | MWE1_DL | none | dimensionless | MWE1 | MRMS 1 Wrong Echo Count
440 | Schlumberger | MWE2 | count | unitless |  | MRMS 2 Wrong Echo Count
440 | Schlumberger | MWE2_DL | none | dimensionless | MWE2 | MRMS 2 Wrong Echo Count
440 | Schlumberger | MWE3 | count | unitless |  | MRMS 3 Wrong Echo Count
440 | Schlumberger | MWE3_DL | count | unitless | MWE3 | MRMS 3 Wrong Echo Count
440 | Schlumberger | MWE4 | count | unitless |  | MRMS 4 Wrong Echo Count
440 | Schlumberger | MWE4_DL | count | unitless | MWE4 | MRMS 4 Wrong Echo Count
440 | Schlumberger | MWE5 | count | unitless |  | MRMS 5 Wrong Echo Count
440 | Schlumberger | MWE5_DL | count | unitless | MWE5 | MRMS 5 Wrong Echo Count
440 | Schlumberger | MWFD | fluid density | mass per volume |  | Manometer Well Fluid Density
440 | Schlumberger | MWFD_SL | fluid density | mass per volume | MWFD | Manometer Well Fluid Density
440 | Schlumberger | MWFF | acoustic amplitude | unitless |  | MAP Image Waveform (Fluid Compensated)
440 | Schlumberger | MWI | mud density | mass per volume |  | Mud Weight In
440 | Schlumberger | MWO | mud density | mass per volume |  | Mud Weight Out
440 | Schlumberger | MWTI | mud density | mass per volume |  | Measured density of mud going into hole
440 | Schlumberger | MX1Z | acoustic amplitude | unitless |  | Multiplexer offset 1
440 | Schlumberger | MX2Z | amount | unitless |  | Multiplexer offset 2
440 | Schlumberger | MX3Z | amount | unitless |  | Multiplexer offset 3
440 | Schlumberger | MX4Z | amount | unitless |  | Multiplexer offset 4
440 | Schlumberger | MX5Z | amount | unitless |  | Multiplexer offset 5
440 | Schlumberger | MXCS | compressive strength | pressure |  | Maximum Compressive Strength
440 | Schlumberger | MXD | plane angle | plane angle |  | Maximum Deflection
440 | Schlumberger | MXDA | sensor azimuth | plane angle |  | Azimuth of Pad of Maximum Deflection
440 | Schlumberger | MXDY | cement density | mass per volume |  | Mixer Slurry Density
440 | Schlumberger | MXLS | corrosion indicator | unitless |  | Metal Loss Of Max.
440 | Schlumberger | MXMA | electric potential | electric potential difference |  | Normalized Maximum MAP Amplitude
440 | Schlumberger | MXMF | electric potential | electric potential difference |  | Normalized Maximum MAP Amplitude (Fluid Compensated)
440 | Schlumberger | MXP | archie porosity exponent | unitless |  | Externally Computed Cementation Exponent (Archie m) for Saturation Equation
440 | Schlumberger | MXRD | radius | length |  | Maximum of Radii
440 | Schlumberger | MXRPM | none | angular velocity |  | Tool Rotation Max RPM.
440 | Schlumberger | MXS3 | acoustic slowness | time per length |  | Maximum Labeling Slowness, Stoneley
440 | Schlumberger | MXS3_RT | acoustic slowness | time per length |  | Maximum Labeling Slowness Real-time, Stoneley
440 | Schlumberger | MXS4 | acoustic slowness | time per length |  | Maximum Labeling Slowness, Fourth Peak
440 | Schlumberger | MXS4_RT | acoustic slowness | time per length |  | Maximum Labeling Slowness Real-time, Fourth Peak
440 | Schlumberger | MXSH | shear slowness | time per length |  | Maximum Labeling Slowness, Shear
440 | Schlumberger | MXSH_RT | acoustic slowness | time per length |  | Maximum Labeling Slowness Real-time, Shear
440 | Schlumberger | MXSL | compressional slowness | time per length |  | Maximum Labeling Slowness, Compressional
440 | Schlumberger | MXSL_RT | acoustic slowness | time per length |  | Maximum Labeling Slowness Real-time, Compressional
440 | Schlumberger | MXTT | acoustic travel time | time |  | Maximum MAP Transit Time
440 | Schlumberger | MXW_LOTMAXP_RT | annulus pressure | pressure |  | Leak Off Test, Maximum Pressure of 4 Cycles, Real-Time, Computed Downhole
440 | Schlumberger | MXW_LOTTMAP_RT | time | time |  | Leak Off Test, Time of Maximum Pressure of 4 Cycles, Real-Time, Computed Downhole
440 | Schlumberger | N_TIV | elastic modulus | pressure |  | Anisotropy Parameter N referred to TI Axis in TIV Formation
440 | Schlumberger | N10V | electric potential | electric potential difference |  | SMWD Negative 10 V Supply Voltage
440 | Schlumberger | N10V_SON_RT | electric potential | electric potential difference |  | sonicVISION Negative 10 V Power Supply, RealTime
440 | Schlumberger | N11R | count rate | frequency |  | Raw Near Bank 1 Tube 1 Count Rate
440 | Schlumberger | N12C | carbon yield | unitless |  | Near IC Mode Lithology-Based Inelastic Carbon Relative Yield
440 | Schlumberger | N12C_SIG | uncertainty | unitless | TCUN | Near IC Mode Lithology-Based Inelastic Carbon Relative Yield Uncertainty
440 | Schlumberger | N12MG | magnesium yield | unitless | TMGN | Near IC Mode Lithology-Based Inelastic Magnesium Relative Yield
440 | Schlumberger | N12MG_SIG | uncertainty | unitless | TMUN | Near IC Mode Lithology-Based Inelastic Magnesium Relative Yield Uncertainty
440 | Schlumberger | N1AT | elemental yield | unitless |  | Near detector inelastic - inelastic activation yield
440 | Schlumberger | N1B1 | hydrogen yield | unitless |  | Near detector inelastic - inelastic capture hydrogen background yield
440 | Schlumberger | N1B2 | iron yield | unitless |  | Near detector inelastic - inelastic capture iron background yield
440 | Schlumberger | N1B3 | elemental yield | unitless |  | Near detector inelastic - inelastic activation yield
440 | Schlumberger | N1C | carbon yield | unitless |  | Near Inelasic Carbon Relative Yield
440 | Schlumberger | N1C_01 | carbon yield | unitless |  | Near Inelastic Carbon Yield, pass 01
440 | Schlumberger | N1C_02 | carbon yield | unitless |  | Near Inelastic Carbon Yield, pass 02
440 | Schlumberger | N1C_03 | carbon yield | unitless |  | Near Inelastic Carbon Yield, pass 03
440 | Schlumberger | N1C_04 | carbon yield | unitless |  | Near Inelastic Carbon Yield, pass 04
440 | Schlumberger | N1C_05 | carbon yield | unitless |  | Near Inelastic Carbon Yield, pass 05
440 | Schlumberger | N1C_06 | carbon yield | unitless |  | Near Inelastic Carbon Yield, pass 06
440 | Schlumberger | N1C_07 | carbon yield | unitless |  | Near Inelastic Carbon Yield, pass 07
440 | Schlumberger | N1C_08 | carbon yield | unitless |  | Near Inelastic Carbon Yield, pass 08
440 | Schlumberger | N1C_09 | carbon yield | unitless |  | Near Inelastic Carbon Yield, pass 09
440 | Schlumberger | N1C_10 | carbon yield | unitless |  | Near Inelastic Carbon Yield, pass 10
440 | Schlumberger | N1C_11 | carbon yield | unitless |  | Near Inelastic Carbon Yield, pass 11
440 | Schlumberger | N1C_12 | carbon yield | unitless |  | Near Inelastic Carbon Yield, pass 12
440 | Schlumberger | N1C_13 | carbon yield | unitless |  | Near Inelastic Carbon Yield, pass 13
440 | Schlumberger | N1C_14 | carbon yield | unitless |  | Near Inelastic Carbon Yield, pass 14
440 | Schlumberger | N1C_15 | carbon yield | unitless |  | Near Inelastic Carbon Yield, pass 15
440 | Schlumberger | N1C_16 | carbon yield | unitless |  | Near Inelastic Carbon Yield, pass 16
440 | Schlumberger | N1C_REP_STACK_RQL | quality indicator | unitless |  | RQL Near Inelastic Carbon Yield Repeatability
440 | Schlumberger | N1C_RQL | carbon yield | unitless |  | Near Inelastic Carbon Yield
440 | Schlumberger | N1C_SIG | uncertainty | unitless | CN1S | Near Inelasic Carbon Relative Yield Uncertainty
440 | Schlumberger | N1C_SIGO_STACK_RQL | uncertainty | unitless |  | RQL Near Inelastic Carbon Yield Observed Uncertainty
440 | Schlumberger | N1C_SIGP_01 | uncertainty | unitless |  | Near Inelastic Carbon Yield Predicted Uncertainty, pass 01
440 | Schlumberger | N1C_SIGP_02 | uncertainty | unitless |  | Near Inelastic Carbon Yield Predicted Uncertainty, pass 02
440 | Schlumberger | N1C_SIGP_03 | uncertainty | unitless |  | Near Inelastic Carbon Yield Predicted Uncertainty, pass 03
440 | Schlumberger | N1C_SIGP_04 | uncertainty | unitless |  | Near Inelastic Carbon Yield Predicted Uncertainty, pass 04
440 | Schlumberger | N1C_SIGP_05 | uncertainty | unitless |  | Near Inelastic Carbon Yield Predicted Uncertainty, pass 05
440 | Schlumberger | N1C_SIGP_06 | uncertainty | unitless |  | Near Inelastic Carbon Yield Predicted Uncertainty, pass 06
440 | Schlumberger | N1C_SIGP_07 | uncertainty | unitless |  | Near Inelastic Carbon Yield Predicted Uncertainty, pass 07
440 | Schlumberger | N1C_SIGP_08 | uncertainty | unitless |  | Near Inelastic Carbon Yield Predicted Uncertainty, pass 08
440 | Schlumberger | N1C_SIGP_09 | uncertainty | unitless |  | Near Inelastic Carbon Yield Predicted Uncertainty, pass 09
440 | Schlumberger | N1C_SIGP_10 | uncertainty | unitless |  | Near Inelastic Carbon Yield Predicted Uncertainty, pass 10
440 | Schlumberger | N1C_SIGP_11 | uncertainty | unitless |  | Near Inelastic Carbon Yield Predicted Uncertainty, pass 11
440 | Schlumberger | N1C_SIGP_12 | uncertainty | unitless |  | Near Inelastic Carbon Yield Predicted Uncertainty, pass 12
440 | Schlumberger | N1C_SIGP_13 | uncertainty | unitless |  | Near Inelastic Carbon Yield Predicted Uncertainty, pass 13
440 | Schlumberger | N1C_SIGP_14 | uncertainty | unitless |  | Near Inelastic Carbon Yield Predicted Uncertainty, pass 14
440 | Schlumberger | N1C_SIGP_15 | uncertainty | unitless |  | Near Inelastic Carbon Yield Predicted Uncertainty, pass 15
440 | Schlumberger | N1C_SIGP_16 | uncertainty | unitless |  | Near Inelastic Carbon Yield Predicted Uncertainty, pass 16
440 | Schlumberger | N1C_SIGP_RQL | uncertainty | unitless |  | Near Inelastic Carbon Yield Predicted Uncertainty
440 | Schlumberger | N1CA | calcium yield | unitless |  | Near Inelastic Calcium Relative Yield
440 | Schlumberger | N1CA_SIG | uncertainty | unitless | N1CS | Near Inelastic Calcium Relative Yield Uncertainty
440 | Schlumberger | N1FE | iron yield | unitless |  | Near Inelastic Iron Relative Yield
440 | Schlumberger | N1FE_SIG | uncertainty | unitless | N1FS | Near Inelastic Iron Relative Yield Uncertainty
440 | Schlumberger | N1MG | magnesium yield | unitless |  | RST Near Inelastic Magnesium Relative Yield
440 | Schlumberger | N1MG_SIG | uncertainty | unitless | N1MS | RST Near Inelastic Magnesium Relative Yield Uncertainty
440 | Schlumberger | N1O | oxygen yield | unitless |  | Near Inelastic Oxygen Relative Yield
440 | Schlumberger | N1O_01 | oxygen yield | unitless |  | Near Inelastic Oxygen Yield, pass 01
440 | Schlumberger | N1O_02 | oxygen yield | unitless |  | Near Inelastic Oxygen Yield, pass 02
440 | Schlumberger | N1O_03 | oxygen yield | unitless |  | Near Inelastic Oxygen Yield, pass 03
440 | Schlumberger | N1O_04 | oxygen yield | unitless |  | Near Inelastic Oxygen Yield, pass 04
440 | Schlumberger | N1O_05 | oxygen yield | unitless |  | Near Inelastic Oxygen Yield, pass 05
440 | Schlumberger | N1O_06 | oxygen yield | unitless |  | Near Inelastic Oxygen Yield, pass 06
440 | Schlumberger | N1O_07 | oxygen yield | unitless |  | Near Inelastic Oxygen Yield, pass 07
440 | Schlumberger | N1O_08 | oxygen yield | unitless |  | Near Inelastic Oxygen Yield, pass 08
440 | Schlumberger | N1O_09 | oxygen yield | unitless |  | Near Inelastic Oxygen Yield, pass 09
440 | Schlumberger | N1O_10 | oxygen yield | unitless |  | Near Inelastic Oxygen Yield, pass 10
440 | Schlumberger | N1O_11 | oxygen yield | unitless |  | Near Inelastic Oxygen Yield, pass 11
440 | Schlumberger | N1O_12 | oxygen yield | unitless |  | Near Inelastic Oxygen Yield, pass 12
440 | Schlumberger | N1O_13 | oxygen yield | unitless |  | Near Inelastic Oxygen Yield, pass 13
440 | Schlumberger | N1O_14 | oxygen yield | unitless |  | Near Inelastic Oxygen Yield, pass 14
440 | Schlumberger | N1O_15 | oxygen yield | unitless |  | Near Inelastic Oxygen Yield, pass 15
440 | Schlumberger | N1O_16 | oxygen yield | unitless |  | Near Inelastic Oxygen Yield, pass 16
440 | Schlumberger | N1O_REP_STACK_RQL | quality indicator | unitless |  | RQL Near Inelastic Oxygen Yield Repeatability
440 | Schlumberger | N1O_RQL | oxygen yield | unitless |  | Near Inelastic Oxygen Yield
440 | Schlumberger | N1O_SIG | uncertainty | unitless | N1OS | Near Inelastic Oxygen Relative Yield Uncertainty
440 | Schlumberger | N1O_SIGO_STACK_RQL | uncertainty | unitless |  | RQL Near Inelastic Oxygen Yield Observed Uncertainty
440 | Schlumberger | N1O_SIGP_01 | uncertainty | unitless |  | Near Inelastic Oxygen Yield Predicted Uncertainty, pass 01
440 | Schlumberger | N1O_SIGP_02 | uncertainty | unitless |  | Near Inelastic Oxygen Yield Predicted Uncertainty, pass 02
440 | Schlumberger | N1O_SIGP_03 | uncertainty | unitless |  | Near Inelastic Oxygen Yield Predicted Uncertainty, pass 03
440 | Schlumberger | N1O_SIGP_04 | uncertainty | unitless |  | Near Inelastic Oxygen Yield Predicted Uncertainty, pass 04
440 | Schlumberger | N1O_SIGP_05 | uncertainty | unitless |  | Near Inelastic Oxygen Yield Predicted Uncertainty, pass 05
440 | Schlumberger | N1O_SIGP_06 | uncertainty | unitless |  | Near Inelastic Oxygen Yield Predicted Uncertainty, pass 06
440 | Schlumberger | N1O_SIGP_07 | uncertainty | unitless |  | Near Inelastic Oxygen Yield Predicted Uncertainty, pass 07
440 | Schlumberger | N1O_SIGP_08 | uncertainty | unitless |  | Near Inelastic Oxygen Yield Predicted Uncertainty, pass 08
440 | Schlumberger | N1O_SIGP_09 | uncertainty | unitless |  | Near Inelastic Oxygen Yield Predicted Uncertainty, pass 09
440 | Schlumberger | N1O_SIGP_10 | uncertainty | unitless |  | Near Inelastic Oxygen Yield Predicted Uncertainty, pass 10
440 | Schlumberger | N1O_SIGP_11 | uncertainty | unitless |  | Near Inelastic Oxygen Yield Predicted Uncertainty, pass 11
440 | Schlumberger | N1O_SIGP_12 | uncertainty | unitless |  | Near Inelastic Oxygen Yield Predicted Uncertainty, pass 12
440 | Schlumberger | N1O_SIGP_13 | uncertainty | unitless |  | Near Inelastic Oxygen Yield Predicted Uncertainty, pass 13
440 | Schlumberger | N1O_SIGP_14 | uncertainty | unitless |  | Near Inelastic Oxygen Yield Predicted Uncertainty, pass 14
440 | Schlumberger | N1O_SIGP_15 | uncertainty | unitless |  | Near Inelastic Oxygen Yield Predicted Uncertainty, pass 15
440 | Schlumberger | N1O_SIGP_16 | uncertainty | unitless |  | Near Inelastic Oxygen Yield Predicted Uncertainty, pass 16
440 | Schlumberger | N1O_SIGP_RQL | uncertainty | unitless |  | Near Inelastic Oxygen Yield Predicted Uncertainty
440 | Schlumberger | N1S | sulfur yield | unitless |  | RST Near Inelastic Sulfur Relative Yield
440 | Schlumberger | N1S_SIG | uncertainty | unitless | SN1S | RST Near Inelastic Sulfur Relative Yield Uncertainty
440 | Schlumberger | N1SI | silicon yield | unitless |  | Near Inelastic Silicon Relative Yield
440 | Schlumberger | N1SI_SIG | uncertainty | unitless | N1SS | Near Inelastic Silicon Relative Yield Uncertainty
440 | Schlumberger | N1TB | elemental yield | unitless |  | Near Inelastic Tool Background Relative Yield
440 | Schlumberger | N1TB_SIG | uncertainty | unitless | N1BS | Near Inelastic Tool Background Relative Yield Uncertainty
440 | Schlumberger | N1TD | count rate | frequency |  | Near Gate 1
440 | Schlumberger | N21R | count rate | frequency |  | Raw Near Bank 2 Tube 1 Count Rate
440 | Schlumberger | N2AA | aluminum yield | unitless |  | RST Near IC Mode Capture Aluminum Activation Relative Yield
440 | Schlumberger | N2AA_SIG | uncertainty | unitless | N2AS | RST Near IC Mode Capture Aluminum Activation Relative Yield Uncertainty
440 | Schlumberger | N2AN | sodium yield | unitless |  | RST Near IC Mode Capture Sodium Activation Relative Yield
440 | Schlumberger | N2AN_SIG | uncertainty | unitless | N2NS | RST Near IC Mode Capture Sodium Activation Relative Yield Uncertainty
440 | Schlumberger | N2AT | oxygen yield | unitless |  | Near IC Mode Capture Activation Relative Yield
440 | Schlumberger | N2AT_SIG | uncertainty | unitless | N2OS | Near IC Mode Capture Activation Relative Yield Uncertainty
440 | Schlumberger | N2B3 | elemental yield | unitless |  | Near detector inelastic - capture activation
440 | Schlumberger | N2B4 | elemental yield | unitless |  | Near detector inelastic - capture density standard
440 | Schlumberger | N2CA | calcium yield | unitless |  | Near IC Mode Capture Calcium Relative Yield
440 | Schlumberger | N2CA_SIG | uncertainty | unitless | N2CS | Near IC Mode Capture Calcium Relative Yield Uncertainty
440 | Schlumberger | N2CL | chlorine yield | unitless |  | Near IC Mode Capture Chlorine Relative Yield
440 | Schlumberger | N2CL_SIG | uncertainty | unitless | CN2S | Near IC Mode Capture Chlorine Relative Yield Uncertainty
440 | Schlumberger | N2DN | elemental yield | unitless |  | Near IC Mode Capture Density Relative Yield
440 | Schlumberger | N2DN_SIG | uncertainty | unitless | N2DS | Near IC Mode Capture Density Relative Yield Uncertainty
440 | Schlumberger | N2FE | iron yield | unitless |  | Near IC Mode Capture Iron Relative Yield
440 | Schlumberger | N2FE_SIG | uncertainty | unitless | N2FS | Near IC Mode Capture Iron Relative Yield Uncertainty
440 | Schlumberger | N2GD | gadolinium yield | unitless |  | Near IC Mode Capture Gadolinium Relative Yield
440 | Schlumberger | N2GD_SIG | uncertainty | unitless | N2GS | Near IC Mode Capture Gadolinium Relative Yield Uncertainty
440 | Schlumberger | N2H | hydrogen yield | unitless |  | Near IC Mode Capture Hydrogen Relative Yield
440 | Schlumberger | N2H_SIG | uncertainty | unitless | N2HS | Near IC Mode Capture Hydrogen Relative Yield Uncertainty
440 | Schlumberger | N2K | potassium yield | unitless |  | Near IC Mode Capture Potassium Relative Yield
440 | Schlumberger | N2K_SIG | uncertainty | unitless | N2KS | Near IC Mode Capture Potassium Relative Yield Uncertainty
440 | Schlumberger | N2MG | magnesium yield | unitless |  | Near IC Mode Capture Magnesium Relative Yield
440 | Schlumberger | N2MG_SIG | uncertainty | unitless | N2MS | Near IC Mode Capture Magnesium Relative Yield Uncertainty
440 | Schlumberger | N2S | sulfur yield | unitless |  | Near IC Mode Capture Sulfur Relative Yield
440 | Schlumberger | N2S_SIG | uncertainty | unitless | N2US | Near IC Mode Capture Sulfur Relative Yield Uncertainty
440 | Schlumberger | N2SI | silicon yield | unitless |  | Near IC Mode Capture Silicon Relative Yield
440 | Schlumberger | N2SI_SIG | uncertainty | unitless | N2SS | Near IC Mode Capture Silicon Relative Yield Uncertainty
440 | Schlumberger | N2TB | elemental yield | unitless |  | Near IC Mode Capture Tool Background Relative Yield
440 | Schlumberger | N2TB_SIG | uncertainty | unitless | N2BS | Near IC Mode Capture Tool Background Relative Yield Uncertainty
440 | Schlumberger | N2TD | count rate | frequency |  | Near Gate 2
440 | Schlumberger | N2TI | titanium yield | unitless |  | Near IC Mode Capture Titanium Relative Yield
440 | Schlumberger | N2TI_SIG | uncertainty | unitless | N2TS | Near IC Mode Capture Titanium Relative Yield Uncertainty
440 | Schlumberger | N3CA | calcium yield | unitless |  | RST Near CS Capture Short Burst Calcium Relative Yield
440 | Schlumberger | N3CA_SIG | uncertainty | unitless | N3CS | RST Near CS Capture Short Burst Calcium Relative Yield Uncertainty
440 | Schlumberger | N3CL | chlorine yield | unitless |  | RST Near CS Capture Short Burst Chlorine Relative Yield
440 | Schlumberger | N3CL_SIG | uncertainty | unitless | CN3S | RST Near CS Capture Short Burst Chlorine Relative Yield Uncertainty
440 | Schlumberger | N3FE | iron yield | unitless |  | RST Near CS Capture Short Burst Iron Relative Yield
440 | Schlumberger | N3FE_SIG | uncertainty | unitless | N3FS | RST Near CS Capture Short Burst Iron Relative Yield Uncertainty
440 | Schlumberger | N3GD | gadolinium yield | unitless |  | RST Near CS Capture Short Burst Gadolinium Relative Yield
440 | Schlumberger | N3GD_SIG | uncertainty | unitless | N3GS | RST Near CS Capture Short Burst Gadolinium Relative Yield Uncertainty
440 | Schlumberger | N3H | hydrogen yield | unitless |  | RST Near CS Capture Short Burst Hydrogen Relative Yield
440 | Schlumberger | N3H_SIG | uncertainty | unitless | N3HS | RST Near CS Capture Short Burst Hydrogen Relative Yield Uncertainty
440 | Schlumberger | N3S | sulfur yield | unitless |  | RST Near CS Capture Short Burst Sulfur Relative Yield
440 | Schlumberger | N3S_SIG | uncertainty | unitless | SN3S | RST Near CS Capture Short Burst Sulfur Relative Yield Uncertainty
440 | Schlumberger | N3SI | silicon yield | unitless |  | RST Near CS Capture Short Burst Silicon Relative Yield
440 | Schlumberger | N3SI_SIG | uncertainty | unitless | N3SS | RST Near CS Capture Short Burst Silicon Relative Yield Uncertainty
440 | Schlumberger | N3TD | count rate | frequency |  | Near Gate 3
440 | Schlumberger | N3TI | titanium yield | unitless |  | RST Near CS Capture Short Burst Titanium Relative Yield
440 | Schlumberger | N3TI_SIG | uncertainty | unitless | N3TS | RST Near CS Capture Short Burst Titanium Relative Yield Uncertainty
440 | Schlumberger | N4CA | calcium yield | unitless |  | RST Near CS Capture Long Burst Calcium Relative Yield
440 | Schlumberger | N4CA_SIG | uncertainty | unitless | N4CS | RST Near CS Capture Long Burst Calcium Relative Yield Uncertainty
440 | Schlumberger | N4CL | chlorine yield | unitless |  | RST Near CS Capture Long Burst Chlorine Relative Yield
440 | Schlumberger | N4CL_SIG | uncertainty | unitless | CN4S | RST Near CS Capture Long Burst Chlorine Relative Yield Uncertainty
440 | Schlumberger | N4FE | iron yield | unitless |  | RST Near CS Capture Long Burst Iron Relative Yield
440 | Schlumberger | N4FE_SIG | uncertainty | unitless | N4FS | RST Near CS Capture Long Burst Iron Relative Yield Uncertainty
440 | Schlumberger | N4GD | gadolinium yield | unitless |  | RST Near CS Capture Long Burst Gadolinium Relative Yield
440 | Schlumberger | N4GD_SIG | uncertainty | unitless | N4GS | RST Near CS Capture Long Burst Gadolinium Relative Yield Uncertainty
440 | Schlumberger | N4H | hydrogen yield | unitless |  | RST Near CS Capture Long Burst Hydrogen Relative Yield
440 | Schlumberger | N4H_SIG | uncertainty | unitless | N4HS | RST Near CS Capture Long Burst Hydrogen Relative Yield Uncertainty
440 | Schlumberger | N4S | sulfur yield | unitless |  | RST Near CS Capture Long Burst Sulfur Relative Yield
440 | Schlumberger | N4S_SIG | uncertainty | unitless |  | RST Near CS Capture Long Burst Sulfur Relative Yield Uncertainty
440 | Schlumberger | N4SI | silicon yield | unitless |  | RST Near CS Capture Long Burst Silicon Relative Yield
440 | Schlumberger | N4SI_SIG | uncertainty | unitless | N4SS | RST Near CS Capture Long Burst Silicon Relative Yield Uncertainty
440 | Schlumberger | N4TI | titanium yield | unitless |  | RST Near CS Capture Long Burst Titanium Relative Yield
440 | Schlumberger | N4TI_SIG | uncertainty | unitless | N4TS | RST Near CS Capture Long Burst Titanium Relative Yield Uncertainty
440 | Schlumberger | NAAR | amount | unitless |  | Number of AziRES Samples after Averaging.
440 | Schlumberger | NAC1 | amount | unitless |  | Normalized Averaged Channel 1
440 | Schlumberger | NAC2 | amount | unitless |  | Normalized Averaged Channel 2
440 | Schlumberger | NAC3 | amount | unitless |  | Normalized Averaged Channel 3
440 | Schlumberger | NAC4 | amount | unitless |  | Normalized Averaged Channel 4
440 | Schlumberger | NATE | none | Length |  | Navigation Along Track Error
440 | Schlumberger | NATN | acoustic attenuation rate | logarithmic power ratio per length |  | Near Attenuation
440 | Schlumberger | NATN_L5 | acoustic attenuation rate | logarithmic power ratio per length |  | Near Attenuation LowerTx-L5
440 | Schlumberger | NATN_ML | acoustic attenuation rate | logarithmic power ratio per length |  | Near Receiver Pseudo Attenuation Monopole Lower
440 | Schlumberger | NATN_MLH | acoustic attenuation rate | logarithmic power ratio per length |  | Near Receiver Pseudo Attenuation Monopole Lower High Frequency
440 | Schlumberger | NATN_MLX | acoustic attenuation rate | logarithmic power ratio per length |  | Near Receiver Pseudo Attenuation Monopole Lower Transmitter Custom Frequency
440 | Schlumberger | NATN_MU | acoustic attenuation rate | logarithmic power ratio per length |  | Near Receiver Pseudo Attenuation Monopole Upper
440 | Schlumberger | NATN_MUH | acoustic attenuation rate | logarithmic power ratio per length |  | Near Receiver Pseudo Attenuation Monopole Upper High Frequency
440 | Schlumberger | NATN_MUX | acoustic attenuation rate | logarithmic power ratio per length |  | Near Receiver Pseudo Attenuation Monopole Upper Custom Frequency
440 | Schlumberger | NATN_U1 | acoustic attenuation rate | logarithmic power ratio per length |  | Near Attenuation UpperTx-R1
440 | Schlumberger | NAV6 | electric potential gradient | electric field strength |  | Average if 6 ft Potential Difference
440 | Schlumberger | NAVP | flag | unitless |  | Navigation Data Presence: Zero if not
440 | Schlumberger | NAVW | water volume fraction | dimensionless |  | APS Near/Array Volume Fraction of Water
440 | Schlumberger | NAZ1 | count rate | frequency |  | Calibrated Neutron Near Tube 1 Count Rates, 8-Sector Waveformm
440 | Schlumberger | NAZ1_R | count rate | frequency | NZR1 | Neutron Near Tube 1 Count Rates, 8-Sector Waveform
440 | Schlumberger | NAZ2 | count rate | frequency |  | Calibrated Neutron Near Tube 2 Count Rates, 8-Sector Waveformm
440 | Schlumberger | NAZ2_R | count rate | frequency | NZR2 | Neutron Near Tube 2 Count Rates, 8-Sector Waveform
440 | Schlumberger | NAZ3 | count rate | frequency |  | Calibrated Neutron Near Tube 3 Count Rates, 8-Sector Waveformm
440 | Schlumberger | NAZ3_R | count rate | frequency | NZR3 | Neutron Near Tube 3 Count Rates, 8-Sector Waveform
440 | Schlumberger | NB_CLUSTER_POINT | count | unitless |  | Number of points in each Cluster by Cluster Analysis
440 | Schlumberger | NBAC | count rate | frequency |  | Near Background Count Rate
440 | Schlumberger | NBCI | count | unitless |  | Number of Computations of Incoherence During Minimization for RIG and RT
440 | Schlumberger | NBEF | electric current | electric current |  | Near Effective Beam Current
440 | Schlumberger | NBEP | count | unitless |  | Neutron Back Epithermal Spectrum
440 | Schlumberger | NBGR16 | gamma ray | API gamma ray |  | Near-Bit Gamma Ray 16-Sector Image
440 | Schlumberger | NBGR32 | gamma ray | API gamma ray |  | Near-Bit Gamma Ray 32-Sector Image
440 | Schlumberger | NBGR4 | gamma ray | API gamma ray |  | Near-Bit Gamma Ray 4-Sector Image
440 | Schlumberger | NBGR64 | gamma ray | API gamma ray |  | Near-Bit Gamma Ray 64-Sector Image
440 | Schlumberger | NBGR8 | gamma ray | API gamma ray |  | Near-Bit Gamma Ray 8-Sector Image
440 | Schlumberger | NBI | cement bond index | unitless |  | Bond Index From Near Attenuation
440 | Schlumberger | NBMN_VOLU_RQL | sensitivity | unitless |  | RQL Near Inelastic Carbon/Oxygen Ratio Minimum Borehole Sensitivity (from Volume module)
440 | Schlumberger | NBMX_VOLU_RQL | sensitivity | unitless |  | RQL Near Inelastic Carbon/Oxygen Ratio Maximum Borehole Sensitivity (from Volume module)
440 | Schlumberger | NBP2 | ratio | unitless |  | Neutron Burst Position 2nd Ratio
440 | Schlumberger | NBPERF | count | unitless |  | Number of Perforations
440 | Schlumberger | NBPR | ratio | unitless |  | Neutron Burst Position Ratio
440 | Schlumberger | NBRG | amount | unitless |  | Navigation Bearing
440 | Schlumberger | NBSU | count | unitless |  | Number Of Averaged Subframes
440 | Schlumberger | NBTF_PVS1 | amount | unitless |  | PVS1 Number of Bad Telemetry Frames
440 | Schlumberger | NBTF_PVS1_SL | quality indicator | unitless |  | PVS1 Number of Bad Telemetry Frames
440 | Schlumberger | NBTF_PVS2 | amount | unitless |  | PVS2 Number of Bad Telemetry Frames
440 | Schlumberger | NBTF_PVS2_SL | quality indicator | unitless |  | PVS2 Number of Bad Telemetry Frames
440 | Schlumberger | NBTH | count | unitless |  | Neutron Back Thermal Spectrum
440 | Schlumberger | NCAL | caliper | length |  | Average Neutron Caliper
440 | Schlumberger | NCAL_ADN_RT | borehole diameter | length | NCAV | Neutron Caliper, Real-Time
440 | Schlumberger | NCAL_FAR | caliper | length |  | Far Neutron Caliper
440 | Schlumberger | NCAL_FAR_ADN_RT | borehole diameter | length | NCFA | Far Neutron Caliper, Real-Time
440 | Schlumberger | NCAL_NEAR | caliper | length |  | Near Neutron Caliper
440 | Schlumberger | NCAL_NEAR_ADN_RT | borehole diameter | length | NCNE | Near Neutron Caliper, Real-Time
440 | Schlumberger | NCBL | cement bond amplitude | electric potential difference |  | Synthetic CBL from Near Attenuation
440 | Schlumberger | NCCA_WALK2 | calcium yield | unitless | NCCA | Normalized Calcium Relative Yield (SpectroLith WALK2 Model)
440 | Schlumberger | NCFE_WALK2 | iron yield | unitless | NCFE | Normalized Iron Relative Yield (SpectroLith WALK2 Model)
440 | Schlumberger | NCK1 | amount | unitless |  | Nclock Output
440 | Schlumberger | NCK2 | amount | unitless |  | Nclock Output
440 | Schlumberger | NCK3 | amount | unitless |  | Nclock Output
440 | Schlumberger | NCL1 | borehole diameter | unitless |  | EMS Nascent Caliper-1
440 | Schlumberger | NCL2 | borehole diameter | unitless |  | EMS Nascent Caliper-2
440 | Schlumberger | NCL3 | borehole diameter | unitless |  | EMS Nascent Caliper-3
440 | Schlumberger | NCL4 | borehole diameter | unitless |  | EMS Nascent Caliper-4
440 | Schlumberger | NCL5 | borehole diameter | unitless |  | EMS Nascent Caliper-5
440 | Schlumberger | NCL6 | borehole diameter | unitless |  | EMS Nascent Caliper-6
440 | Schlumberger | NCLK | amount | unitless |  | Quartz Gauge Nclock Signal Component
440 | Schlumberger | NCLK_DL | amount | unitless |  | RPQS Quartz Gauge Nclock Signal Component
440 | Schlumberger | NCNL | count rate | frequency |  | Near Detector Count Rate
440 | Schlumberger | NCOC | amount | unitless |  | Near detector inelastic carbon-oxygen covariance
440 | Schlumberger | NCOC_COVO_STACK_RQL | amount | unitless |  | RQL Near Inelastic Carbon Oxygen Yield Observed Covariance
440 | Schlumberger | NCOC_COVP_01 | amount | unitless |  | Near Inelastic Carbon Oxygen Yield Covariance, pass 01
440 | Schlumberger | NCOC_COVP_02 | amount | unitless |  | Near Inelastic Carbon Oxygen Yield Covariance, pass 02
440 | Schlumberger | NCOC_COVP_03 | amount | unitless |  | Near Inelastic Carbon Oxygen Yield Covariance, pass 03
440 | Schlumberger | NCOC_COVP_04 | amount | unitless |  | Near Inelastic Carbon Oxygen Yield Covariance, pass 04
440 | Schlumberger | NCOC_COVP_05 | amount | unitless |  | Near Inelastic Carbon Oxygen Yield Covariance, pass 05
440 | Schlumberger | NCOC_COVP_06 | amount | unitless |  | Near Inelastic Carbon Oxygen Yield Covariance, pass 06
440 | Schlumberger | NCOC_COVP_07 | amount | unitless |  | Near Inelastic Carbon Oxygen Yield Covariance, pass 07
440 | Schlumberger | NCOC_COVP_08 | amount | unitless |  | Near Inelastic Carbon Oxygen Yield Covariance, pass 08
440 | Schlumberger | NCOC_COVP_09 | amount | unitless |  | Near Inelastic Carbon Oxygen Yield Covariance, pass 09
440 | Schlumberger | NCOC_COVP_10 | amount | unitless |  | Near Inelastic Carbon Oxygen Yield Covariance, pass 10
440 | Schlumberger | NCOC_COVP_11 | amount | unitless |  | Near Inelastic Carbon Oxygen Yield Covariance, pass 11
440 | Schlumberger | NCOC_COVP_12 | amount | unitless |  | Near Inelastic Carbon Oxygen Yield Covariance, pass 12
440 | Schlumberger | NCOC_COVP_13 | amount | unitless |  | Near Inelastic Carbon Oxygen Yield Covariance, pass 13
440 | Schlumberger | NCOC_COVP_14 | amount | unitless |  | Near Inelastic Carbon Oxygen Yield Covariance, pass 14
440 | Schlumberger | NCOC_COVP_15 | amount | unitless |  | Near Inelastic Carbon Oxygen Yield Covariance, pass 15
440 | Schlumberger | NCOC_COVP_16 | amount | unitless |  | Near Inelastic Carbon Oxygen Yield Covariance, pass 16
440 | Schlumberger | NCOC_COVP_RQL | amount | unitless |  | Near Inelastic Carbon Oxygen Yield Covariance
440 | Schlumberger | NCOR | carbon oxygen ratio | unitless |  | Near Carbon/Oxygen Ratio
440 | Schlumberger | NCOR_01 | carbon oxygen ratio | unitless |  | Near Inelastic Carbon/Oxygen Ratio, pass 01
440 | Schlumberger | NCOR_02 | carbon oxygen ratio | unitless |  | Near Inelastic Carbon/Oxygen Ratio, pass 02
440 | Schlumberger | NCOR_03 | carbon oxygen ratio | unitless |  | Near Inelastic Carbon/Oxygen Ratio, pass 03
440 | Schlumberger | NCOR_04 | carbon oxygen ratio | unitless |  | Near Inelastic Carbon/Oxygen Ratio, pass 04
440 | Schlumberger | NCOR_05 | carbon oxygen ratio | unitless |  | Near Inelastic Carbon/Oxygen Ratio, pass 05
440 | Schlumberger | NCOR_06 | carbon oxygen ratio | unitless |  | Near Inelastic Carbon/Oxygen Ratio, pass 06
440 | Schlumberger | NCOR_07 | carbon oxygen ratio | unitless |  | Near Inelastic Carbon/Oxygen Ratio, pass 07
440 | Schlumberger | NCOR_08 | carbon oxygen ratio | unitless |  | Near Inelastic Carbon/Oxygen Ratio, pass 08
440 | Schlumberger | NCOR_09 | carbon oxygen ratio | unitless |  | Near Inelastic Carbon/Oxygen Ratio, pass 09
440 | Schlumberger | NCOR_10 | carbon oxygen ratio | unitless |  | Near Inelastic Carbon/Oxygen Ratio, pass 10
440 | Schlumberger | NCOR_11 | carbon oxygen ratio | unitless |  | Near Inelastic Carbon/Oxygen Ratio, pass 11
440 | Schlumberger | NCOR_12 | carbon oxygen ratio | unitless |  | Near Inelastic Carbon/Oxygen Ratio, pass 12
440 | Schlumberger | NCOR_13 | carbon oxygen ratio | unitless |  | Near Inelastic Carbon/Oxygen Ratio, pass 13
440 | Schlumberger | NCOR_14 | carbon oxygen ratio | unitless |  | Near Inelastic Carbon/Oxygen Ratio, pass 14
440 | Schlumberger | NCOR_15 | carbon oxygen ratio | unitless |  | Near Inelastic Carbon/Oxygen Ratio, pass 15
440 | Schlumberger | NCOR_16 | carbon oxygen ratio | unitless |  | Near Inelastic Carbon/Oxygen Ratio, pass 16
440 | Schlumberger | NCOR_REC | carbon oxygen ratio | unitless | NCOR | Reconstructed NCOR Array (Near carbon/oxygen yield ratio)
440 | Schlumberger | NCOR_RQL | carbon oxygen ratio | unitless |  | Near Inelastic Carbon/Oxygen Ratio
440 | Schlumberger | NCOR_SIG | uncertainty | unitless | NCOS | Near Carbon/Oxygen Ratio Uncertainty
440 | Schlumberger | NCOR_SIGO_STACK_RQL | uncertainty | unitless |  | RQL Near Inelastic Carbon/Oxygen Ratio Observed Uncertainty
440 | Schlumberger | NCOR_SIGP_01 | uncertainty | unitless |  | Near Inelastic Carbon/Oxygen Ratio Predicted Uncertainty, pass 01
440 | Schlumberger | NCOR_SIGP_02 | uncertainty | unitless |  | Near Inelastic Carbon/Oxygen Ratio Predicted Uncertainty, pass 02
440 | Schlumberger | NCOR_SIGP_03 | uncertainty | unitless |  | Near Inelastic Carbon/Oxygen Ratio Predicted Uncertainty, pass 03
440 | Schlumberger | NCOR_SIGP_04 | uncertainty | unitless |  | Near Inelastic Carbon/Oxygen Ratio Predicted Uncertainty, pass 04
440 | Schlumberger | NCOR_SIGP_05 | uncertainty | unitless |  | Near Inelastic Carbon/Oxygen Ratio Predicted Uncertainty, pass 05
440 | Schlumberger | NCOR_SIGP_06 | uncertainty | unitless |  | Near Inelastic Carbon/Oxygen Ratio Predicted Uncertainty, pass 06
440 | Schlumberger | NCOR_SIGP_07 | uncertainty | unitless |  | Near Inelastic Carbon/Oxygen Ratio Predicted Uncertainty, pass 07
440 | Schlumberger | NCOR_SIGP_08 | uncertainty | unitless |  | Near Inelastic Carbon/Oxygen Ratio Predicted Uncertainty, pass 08
440 | Schlumberger | NCOR_SIGP_09 | uncertainty | unitless |  | Near Inelastic Carbon/Oxygen Ratio Predicted Uncertainty, pass 09
440 | Schlumberger | NCOR_SIGP_10 | uncertainty | unitless |  | Near Inelastic Carbon/Oxygen Ratio Predicted Uncertainty, pass 10
440 | Schlumberger | NCOR_SIGP_11 | uncertainty | unitless |  | Near Inelastic Carbon/Oxygen Ratio Predicted Uncertainty, pass 11
440 | Schlumberger | NCOR_SIGP_12 | uncertainty | unitless |  | Near Inelastic Carbon/Oxygen Ratio Predicted Uncertainty, pass 12
440 | Schlumberger | NCOR_SIGP_13 | uncertainty | unitless |  | Near Inelastic Carbon/Oxygen Ratio Predicted Uncertainty, pass 13
440 | Schlumberger | NCOR_SIGP_14 | uncertainty | unitless |  | Near Inelastic Carbon/Oxygen Ratio Predicted Uncertainty, pass 14
440 | Schlumberger | NCOR_SIGP_15 | uncertainty | unitless |  | Near Inelastic Carbon/Oxygen Ratio Predicted Uncertainty, pass 15
440 | Schlumberger | NCOR_SIGP_16 | uncertainty | unitless |  | Near Inelastic Carbon/Oxygen Ratio Predicted Uncertainty, pass 16
440 | Schlumberger | NCOR_SIGP_RQL | uncertainty | unitless |  | Near Inelastic Carbon/Oxygen Ratio Predicted Uncertainty
440 | Schlumberger | NCOW_01 | carbon oxygen ratio | unitless |  | Near IC Mode Windowed Carbon/Oxygen Ratio, pass 01
440 | Schlumberger | NCOW_02 | carbon oxygen ratio | unitless |  | Near IC Mode Windowed Carbon/Oxygen Ratio, pass 02
440 | Schlumberger | NCOW_03 | carbon oxygen ratio | unitless |  | Near IC Mode Windowed Carbon/Oxygen Ratio, pass 03
440 | Schlumberger | NCOW_04 | carbon oxygen ratio | unitless |  | Near IC Mode Windowed Carbon/Oxygen Ratio, pass 04
440 | Schlumberger | NCOW_05 | carbon oxygen ratio | unitless |  | Near IC Mode Windowed Carbon/Oxygen Ratio, pass 05
440 | Schlumberger | NCOW_06 | carbon oxygen ratio | unitless |  | Near IC Mode Windowed Carbon/Oxygen Ratio, pass 06
440 | Schlumberger | NCOW_07 | carbon oxygen ratio | unitless |  | Near IC Mode Windowed Carbon/Oxygen Ratio, pass 07
440 | Schlumberger | NCOW_08 | carbon oxygen ratio | unitless |  | Near IC Mode Windowed Carbon/Oxygen Ratio, pass 08
440 | Schlumberger | NCOW_09 | carbon oxygen ratio | unitless |  | Near IC Mode Windowed Carbon/Oxygen Ratio, pass 09
440 | Schlumberger | NCOW_10 | carbon oxygen ratio | unitless |  | Near IC Mode Windowed Carbon/Oxygen Ratio, pass 10
440 | Schlumberger | NCOW_11 | carbon oxygen ratio | unitless |  | Near IC Mode Windowed Carbon/Oxygen Ratio, pass 11
440 | Schlumberger | NCOW_12 | carbon oxygen ratio | unitless |  | Near IC Mode Windowed Carbon/Oxygen Ratio, pass 12
440 | Schlumberger | NCOW_13 | carbon oxygen ratio | unitless |  | Near IC Mode Windowed Carbon/Oxygen Ratio, pass 13
440 | Schlumberger | NCOW_14 | carbon oxygen ratio | unitless |  | Near IC Mode Windowed Carbon/Oxygen Ratio, pass 14
440 | Schlumberger | NCOW_15 | carbon oxygen ratio | unitless |  | Near IC Mode Windowed Carbon/Oxygen Ratio, pass 15
440 | Schlumberger | NCOW_16 | carbon oxygen ratio | unitless |  | Near IC Mode Windowed Carbon/Oxygen Ratio, pass 16
440 | Schlumberger | NCOW_RQL | carbon oxygen ratio | unitless |  | Near IC Mode Windowed Carbon/Oxygen Ratio
440 | Schlumberger | NCOW_SIGO_STACK_RQL | uncertainty | unitless |  | RQL Near IC Mode Windowed Carbon/Oxygen Ratio Observed Uncertainty
440 | Schlumberger | NCOW_SIGP_01 | uncertainty | unitless |  | Near IC Mode Windowed Carbon/Oxygen Ratio Predicted Uncertainty, pass 01
440 | Schlumberger | NCOW_SIGP_02 | uncertainty | unitless |  | Near IC Mode Windowed Carbon/Oxygen Ratio Predicted Uncertainty, pass 02
440 | Schlumberger | NCOW_SIGP_03 | uncertainty | unitless |  | Near IC Mode Windowed Carbon/Oxygen Ratio Predicted Uncertainty, pass 03
440 | Schlumberger | NCOW_SIGP_04 | uncertainty | unitless |  | Near IC Mode Windowed Carbon/Oxygen Ratio Predicted Uncertainty, pass 04
440 | Schlumberger | NCOW_SIGP_05 | uncertainty | unitless |  | Near IC Mode Windowed Carbon/Oxygen Ratio Predicted Uncertainty, pass 05
440 | Schlumberger | NCOW_SIGP_06 | uncertainty | unitless |  | Near IC Mode Windowed Carbon/Oxygen Ratio Predicted Uncertainty, pass 06
440 | Schlumberger | NCOW_SIGP_07 | uncertainty | unitless |  | Near IC Mode Windowed Carbon/Oxygen Ratio Predicted Uncertainty, pass 07
440 | Schlumberger | NCOW_SIGP_08 | uncertainty | unitless |  | Near IC Mode Windowed Carbon/Oxygen Ratio Predicted Uncertainty, pass 08
440 | Schlumberger | NCOW_SIGP_09 | uncertainty | unitless |  | Near IC Mode Windowed Carbon/Oxygen Ratio Predicted Uncertainty, pass 09
440 | Schlumberger | NCOW_SIGP_10 | uncertainty | unitless |  | Near IC Mode Windowed Carbon/Oxygen Ratio Predicted Uncertainty, pass 10
440 | Schlumberger | NCOW_SIGP_11 | uncertainty | unitless |  | Near IC Mode Windowed Carbon/Oxygen Ratio Predicted Uncertainty, pass 11
440 | Schlumberger | NCOW_SIGP_12 | uncertainty | unitless |  | Near IC Mode Windowed Carbon/Oxygen Ratio Predicted Uncertainty, pass 12
440 | Schlumberger | NCOW_SIGP_13 | uncertainty | unitless |  | Near IC Mode Windowed Carbon/Oxygen Ratio Predicted Uncertainty, pass 13
440 | Schlumberger | NCOW_SIGP_14 | uncertainty | unitless |  | Near IC Mode Windowed Carbon/Oxygen Ratio Predicted Uncertainty, pass 14
440 | Schlumberger | NCOW_SIGP_15 | uncertainty | unitless |  | Near IC Mode Windowed Carbon/Oxygen Ratio Predicted Uncertainty, pass 15
440 | Schlumberger | NCOW_SIGP_16 | uncertainty | unitless |  | Near IC Mode Windowed Carbon/Oxygen Ratio Predicted Uncertainty, pass 16
440 | Schlumberger | NCOW_SIGP_RQL | uncertainty | unitless |  | Near IC Mode Windowed Carbon/Oxygen Ratio Predicted Uncertainty
440 | Schlumberger | NCP_HYD | pressure | pressure | SNCH | Hydrostatic Sapphire Pressure without Flowline Correction
440 | Schlumberger | NCP_SAP | pressure | pressure | SNCF | Sapphire Pressure without Flowline Correction
440 | Schlumberger | NCRA | count rate | frequency |  | Net Count Rate from Spectrum A
440 | Schlumberger | NCSI_WALK2 | silicon yield | unitless | NCSI | Normalized Silicon Relative Yield (SpectroLith WALK2 Model)
440 | Schlumberger | NCSU_WALK2 | sulfur yield | unitless | NCSU | Normalized Sulfur Relative Yield (SpectroLith WALK2 Model)
440 | Schlumberger | NCTI_WALK2 | titanium yield | unitless | NCTI | Normalized Titanium Relative Yield (SpectroLith WALK2 Model)
440 | Schlumberger | NCYT | tool temperature | thermodynamic temperature |  | Nuclear Averaged Estimated Crystal Temperature
440 | Schlumberger | ND | north departure | Length |  | North Departure
440 | Schlumberger | NDHV | electric potential | electric potential difference |  | Near Detector Measured High Voltage
440 | Schlumberger | NDL | count rate | frequency |  | Neutron Depth Log
440 | Schlumberger | NDPD | amount | unitless |  | Neutron/Density Porosity Difference
440 | Schlumberger | NDPH | density porosity | dimensionless |  | Enhanced Resolution Density Porosity
440 | Schlumberger | NDPRE_01 | pressure | pressure |  | Normalized Differential Pressure Transient 01
440 | Schlumberger | NDPRE_02 | pressure | pressure |  | Normalized Differential Pressure Transient 02
440 | Schlumberger | NDPRE_03 | pressure | pressure |  | Normalized Differential Pressure Transient 03
440 | Schlumberger | NDPRE_04 | pressure | pressure |  | Normalized Differential Pressure Transient 04
440 | Schlumberger | NDPRE_05 | pressure | pressure |  | Normalized Differential Pressure Transient 05
440 | Schlumberger | NDPRE_06 | pressure | pressure |  | Normalized Differential Pressure Transient 06
440 | Schlumberger | NDPRE_07 | pressure | pressure |  | Normalized Differential Pressure Transient 07
440 | Schlumberger | NDPRE_08 | pressure | pressure |  | Normalized Differential Pressure Transient 08
440 | Schlumberger | NDPRE_09 | pressure | pressure |  | Normalized Differential Pressure Transient 09
440 | Schlumberger | NDPRE_10 | pressure | pressure |  | Normalized Differential Pressure Transient 10
440 | Schlumberger | NDPT | depth | Length |  | NAM Time Report Depth
440 | Schlumberger | NDSP | count | unitless |  | Near Detector MCS Pileup Spectrum
440 | Schlumberger | NDSP_SL | count | unitless | NDSP | RST Near Detector MCS Pileup Spectrum
440 | Schlumberger | NDSU | count | unitless |  | Near Detector MCS UnPileup Spectrum
440 | Schlumberger | NDSU_SL | count | unitless | NDSU | RST Near Detector MCS UnPileup Spectrum
440 | Schlumberger | NDVPRE_01 | pressure | pressure |  | Normalized Derivative Pressure Transient 01
440 | Schlumberger | NDVPRE_02 | pressure | pressure |  | Normalized Derivative Pressure Transient 02
440 | Schlumberger | NDVPRE_03 | pressure | pressure |  | Normalized Derivative Pressure Transient 03
440 | Schlumberger | NDVPRE_04 | pressure | pressure |  | Normalized Derivative Pressure Transient 04
440 | Schlumberger | NDVPRE_05 | pressure | pressure |  | Normalized Derivative Pressure Transient 05
440 | Schlumberger | NDVPRE_06 | pressure | pressure |  | Normalized Derivative Pressure Transient 06
440 | Schlumberger | NDVPRE_07 | pressure | pressure |  | Normalized Derivative Pressure Transient 07
440 | Schlumberger | NDVPRE_08 | pressure | pressure |  | Normalized Derivative Pressure Transient 08
440 | Schlumberger | NDVPRE_09 | pressure | pressure |  | Normalized Derivative Pressure Transient 09
440 | Schlumberger | NDVPRE_10 | pressure | pressure |  | Normalized Derivative Pressure Transient 10
440 | Schlumberger | NEAR | count rate | frequency |  | Average, Near Total Count Rate
440 | Schlumberger | NEAR_ADN_RT | count rate | frequency | NERT | Total Near Count Rate
440 | Schlumberger | NECN | count rate | frequency |  | Calibrated Near Epithermal Count Rate
440 | Schlumberger | NECS | chi square | unitless |  | RST Near IC Capture Chi-Square
440 | Schlumberger | NEDC | count rate | frequency |  | Near Epithermal Detector Counts
440 | Schlumberger | NEGF | correction factor | unitless |  | Near IC Mode Capture Optimization Gain Factor
440 | Schlumberger | NEOF | correction factor | unitless |  | Near IC Mode Capture Optimization Offset
440 | Schlumberger | NER1 | count rate | frequency |  | Neutron Near Tube 1 Average Count Rate
440 | Schlumberger | NER1_CAL | count rate | frequency |  | Neutron Near Tube 1 Count Rate, Calibrated, Average
440 | Schlumberger | NER1B | count rate | frequency | NR1B | Neutron Near Tube 1 Count Rate, Bottom
440 | Schlumberger | NER1L | count rate | frequency | NR1L | Neutron Near Tube 1 Count Rate, Left
440 | Schlumberger | NER1R | count rate | frequency | NR1R | Neutron Near Tube 1 Count Rate, Right
440 | Schlumberger | NER1U | count rate | frequency | NR1U | Neutron Near Tube 1 Count Rate, Up
440 | Schlumberger | NER2 | count rate | frequency |  | Neutron Near Tube 2 Average Count Rate
440 | Schlumberger | NER2_CAL | count rate | frequency | NR2C | Neutron Near Tube 2 Count Rate, Calibrated, Average
440 | Schlumberger | NER2B | count rate | frequency | NR2B | Neutron Near Tube 2 Count Rate, Bottom
440 | Schlumberger | NER2B_CAL | count rate | frequency | N2BC | Neutron Near Tube 2 Count Rate, Calibrated, Bottom
440 | Schlumberger | NER2L | count rate | frequency | NR2L | Neutron Near Tube 2 Count Rate, Left
440 | Schlumberger | NER2L_CAL | count rate | frequency | N2LC | Neutron Near Tube 2 Count Rate, Calibrated, Left
440 | Schlumberger | NER2R | count rate | frequency | NR2R | Neutron Near Tube 2 Count Rate, Right
440 | Schlumberger | NER2R_CAL | count rate | frequency | N2RC | Neutron Near Tube 2 Count Rate, Calibrated, Right
440 | Schlumberger | NER2U | count rate | frequency | NR2U | Neutron Near Tube 2 Count Rate, Up
440 | Schlumberger | NER2U_CAL | count rate | frequency | N2UC | Neutron Near Tube 2 Count Rate, Calibrated, Up
440 | Schlumberger | NER3 | count rate | frequency |  | Neutron Near Tube 3 Average Count Rate
440 | Schlumberger | NER3_CAL | count rate | frequency |  | Neutron Near Tube 3 Count Rate, Calibrated, Average
440 | Schlumberger | NERB_ADN_RT | count rate | frequency | NERB | Near Bank Count Rates, Bottom, Real-Time
440 | Schlumberger | NERD | degradation factor | unitless |  | Near IC Mode Capture Optimization Resolution Degradation Factor
440 | Schlumberger | NERU_ADN_RT | count rate | frequency | NERU | Near Bank Count Rates, Upper, Real-Time
440 | Schlumberger | NET_FLAG | flag | unitless |  | Flag to identify all levels which satisfy cutoff criteria related to the potential of the rock to be a reservoir, independent of actual hydrocarbon producibility; typical cutoffs are porosity and clay content.
440 | Schlumberger | NET_PAY_FLAG | flag | unitless |  | Flag to identify all levels which satisfy cutoff criteria related to hydrocarbon producibility, often obtained by applying a saturation cutoff after cutoffs for porosity and mobility have already been applied (see NET_FLAG).
440 | Schlumberger | NETC | count | unitless |  | Epithermal Neutron Counts
440 | Schlumberger | NETC_HR | count | unitless |  | High Resolution Epithermal Neutron Counts
440 | Schlumberger | NEU_QW | quality indicator | unitless |  | Neutron Quality Word
440 | Schlumberger | NEUT | api neutron | API neutron |  | Neutron
440 | Schlumberger | NFC1 | amount | unitless |  | Normalized Fast Dip Channel 1
440 | Schlumberger | NFC2 | amount | unitless |  | Normalized Fast Dip Channel 2
440 | Schlumberger | NFC3 | amount | unitless |  | Normalized Fast Dip Channel 3
440 | Schlumberger | NFC4 | amount | unitless |  | Normalized Fast Dip Channel 4
440 | Schlumberger | NFCR | amount | unitless |  | RST Near/Far Capture Ratio
440 | Schlumberger | NFD0 | fluid density | mass per volume |  | Fluid Density Pass 0
440 | Schlumberger | NFD0_SL | fluid density | mass per volume | NFD0 | Fluid Density Pass 0 - Station Log
440 | Schlumberger | NFD1 | fluid density | mass per volume |  | Fluid Density Pass 1
440 | Schlumberger | NFD1_SL | fluid density | mass per volume | NFD1 | Fluid Density Pass 1 - Station Log
440 | Schlumberger | NFD2 | fluid density | mass per volume |  | Fluid Density Pass 2
440 | Schlumberger | NFD2_SL | fluid density | mass per volume | NFD2 | Fluid Density Pass 2 - Station Log
440 | Schlumberger | NFD3 | fluid density | mass per volume |  | Fluid Density Pass 3
440 | Schlumberger | NFD3_SL | fluid density | mass per volume | NFD3 | Fluid Density Pass 3 - Station Log
440 | Schlumberger | NFD4 | fluid density | mass per volume |  | Fluid Density Pass 4
440 | Schlumberger | NFD4_SL | fluid density | mass per volume | NFD4 | Fluid Density Pass 4 - Station Log
440 | Schlumberger | NFD5 | fluid density | mass per volume |  | Fluid Density Pass 5
440 | Schlumberger | NFD5_SL | fluid density | mass per volume | NFD5 | Fluid Density Pass 5 - Station Log
440 | Schlumberger | NFD6 | fluid density | mass per volume |  | Fluid Density Pass 6
440 | Schlumberger | NFD6_SL | fluid density | mass per volume | NFD6 | Fluid Density Pass 6 - Station Log
440 | Schlumberger | NFD7 | fluid density | mass per volume |  | Fluid Density Pass 7
440 | Schlumberger | NFD7_SL | fluid density | mass per volume | NFD7 | Fluid Density Pass 7 - Station Log
440 | Schlumberger | NFD8 | fluid density | mass per volume |  | Fluid Density Pass 8
440 | Schlumberger | NFD8_SL | fluid density | mass per volume | NFD8 | Fluid Density Pass 8 - Station Log
440 | Schlumberger | NFD9 | fluid density | mass per volume |  | Fluid Density Pass 9
440 | Schlumberger | NFD9_SL | fluid density | mass per volume | NFD9 | Fluid Density Pass 9 - Station Log
440 | Schlumberger | NFDC | count rate | frequency |  | Near FDC Count Rate
440 | Schlumberger | NFDD | count rate | frequency |  | Near Detector Count Rate
440 | Schlumberger | NFDD_SL | count rate | frequency | NFDD | Near Detector Count Rate - Station Log
440 | Schlumberger | NFDF | fluid density | mass per volume |  | Fluid Density
440 | Schlumberger | NFDF_SL | fluid density | mass per volume | NFDF | Fluid Density - Station Log
440 | Schlumberger | NFDS | fluid density | mass per volume |  | Fluid Density Shut-in
440 | Schlumberger | NFDS_SL | fluid density | mass per volume | NFDS | Fluid Density Shut-in - Station Log
440 | Schlumberger | NFE1 | count | unitless |  | Neutron Far Epithermal 1 Spectrum
440 | Schlumberger | NFE2 | count | unitless |  | Neutron Far Epithermal 2 Spectrum
440 | Schlumberger | NFIX | amount | unitless |  | Navigation Fix
440 | Schlumberger | NFMN_VOLU_RQL | sensitivity | unitless |  | RQL Near Inelastic Carbon/Oxygen Ratio Minimum Formation Sensitivity (from Volume module)
440 | Schlumberger | NFMX_VOLU_RQL | sensitivity | unitless |  | RQL Near Inelastic Carbon/Oxygen Ratio Maximum Formation Sensitivity (from Volume module)
440 | Schlumberger | NFP | nmr porosity | unitless |  | NML Free Porosity
440 | Schlumberger | NFPI | free pipe signal | electric potential difference |  | Near Free Pipe Sonic Amplitude
440 | Schlumberger | NFST | amount | unitless |  | Non-Presented % Free in Stretch
440 | Schlumberger | NFT1 | count | unitless |  | Neutron Far Thermal 1 Spectrum
440 | Schlumberger | NFT2 | count | unitless |  | Neutron Far Thermal 2 Spectrum
440 | Schlumberger | NFTO | amount | unitless |  | Non-Presented % Free in Torque
440 | Schlumberger | NFVW | water volume fraction | dimensionless |  | APS Near/Far Volume Fraction of Water
440 | Schlumberger | NGE | east departure | unitless |  | Navigation Gun Easting
440 | Schlumberger | NGN | north departure | unitless |  | Navigation Gun Northing
440 | Schlumberger | NGPT | count rate | frequency |  | GPPT Near Counts
440 | Schlumberger | NGX | relative bearing | plane angle |  | Angle X is the angle measured clockwise looking downhole from the projection of gravity to the projection of the magnetic field in the plane perpendicular to the tool axis
440 | Schlumberger | NGX_RAB_RT | relative bearing | plane angle | ANGX | Real-Time Angle X is the angle measured clockwise looking downhole from the projection of gravity to the projection of the magnetic field in the plane perpendicular to the tool axis
440 | Schlumberger | NHEA | amount | unitless |  | Navigation Heading
440 | Schlumberger | NIAX | electric current | electric current |  | Axial Current N
440 | Schlumberger | NIBG | correction factor | unitless |  | Near Inelastic Background Gain
440 | Schlumberger | NIBO | correction factor | unitless |  | Near Inelastic Background Optimization Offset
440 | Schlumberger | NIBS | coefficient | unitless |  | Near Inelastic Background Subtraction Factor
440 | Schlumberger | NICR | ratio | unitless |  | Near/Far Net Inelastic Count Rate Ratio
440 | Schlumberger | NICR_01 | ratio | unitless |  | Net Inelastic Count Rate Ratio, pass 01
440 | Schlumberger | NICR_02 | ratio | unitless |  | Net Inelastic Count Rate Ratio, pass 02
440 | Schlumberger | NICR_03 | ratio | unitless |  | Net Inelastic Count Rate Ratio, pass 03
440 | Schlumberger | NICR_04 | ratio | unitless |  | Net Inelastic Count Rate Ratio, pass 04
440 | Schlumberger | NICR_05 | ratio | unitless |  | Net Inelastic Count Rate Ratio, pass 05
440 | Schlumberger | NICR_06 | ratio | unitless |  | Net Inelastic Count Rate Ratio, pass 06
440 | Schlumberger | NICR_07 | ratio | unitless |  | Net Inelastic Count Rate Ratio, pass 07
440 | Schlumberger | NICR_08 | ratio | unitless |  | Net Inelastic Count Rate Ratio, pass 08
440 | Schlumberger | NICR_09 | ratio | unitless |  | Net Inelastic Count Rate Ratio, pass 09
440 | Schlumberger | NICR_10 | ratio | unitless |  | Net Inelastic Count Rate Ratio, pass 10
440 | Schlumberger | NICR_11 | ratio | unitless |  | Net Inelastic Count Rate Ratio, pass 11
440 | Schlumberger | NICR_12 | ratio | unitless |  | Net Inelastic Count Rate Ratio, pass 12
440 | Schlumberger | NICR_13 | ratio | unitless |  | Net Inelastic Count Rate Ratio, pass 13
440 | Schlumberger | NICR_14 | ratio | unitless |  | Net Inelastic Count Rate Ratio, pass 14
440 | Schlumberger | NICR_15 | ratio | unitless |  | Net Inelastic Count Rate Ratio, pass 15
440 | Schlumberger | NICR_16 | ratio | unitless |  | Net Inelastic Count Rate Ratio, pass 16
440 | Schlumberger | NICR_REC | ratio | unitless | NICR | Reconstructed NICR Array (Net inelastic count-rate ratio)
440 | Schlumberger | NICR_RQL | ratio | unitless |  | Net Inelastic Count Rate Ratio
440 | Schlumberger | NICR_SIG | uncertainty | unitless | NISC | Near/Far Net Inelastic Count Rate Ratio Uncertainty
440 | Schlumberger | NICR_SIGO_STACK_RQL | uncertainty | unitless |  | RQL Net Inelastic Count Rate Ratio Observed Uncertainty
440 | Schlumberger | NICR_SIGP_01 | uncertainty | unitless |  | Net Inelastic Count Rate Ratio Predicted Uncertainty, pass 01
440 | Schlumberger | NICR_SIGP_02 | uncertainty | unitless |  | Net Inelastic Count Rate Ratio Predicted Uncertainty, pass 02
440 | Schlumberger | NICR_SIGP_03 | uncertainty | unitless |  | Net Inelastic Count Rate Ratio Predicted Uncertainty, pass 03
440 | Schlumberger | NICR_SIGP_04 | uncertainty | unitless |  | Net Inelastic Count Rate Ratio Predicted Uncertainty, pass 04
440 | Schlumberger | NICR_SIGP_05 | uncertainty | unitless |  | Net Inelastic Count Rate Ratio Predicted Uncertainty, pass 05
440 | Schlumberger | NICR_SIGP_06 | uncertainty | unitless |  | Net Inelastic Count Rate Ratio Predicted Uncertainty, pass 06
440 | Schlumberger | NICR_SIGP_07 | uncertainty | unitless |  | Net Inelastic Count Rate Ratio Predicted Uncertainty, pass 07
440 | Schlumberger | NICR_SIGP_08 | uncertainty | unitless |  | Net Inelastic Count Rate Ratio Predicted Uncertainty, pass 08
440 | Schlumberger | NICR_SIGP_09 | uncertainty | unitless |  | Net Inelastic Count Rate Ratio Predicted Uncertainty, pass 09
440 | Schlumberger | NICR_SIGP_10 | uncertainty | unitless |  | Net Inelastic Count Rate Ratio Predicted Uncertainty, pass 10
440 | Schlumberger | NICR_SIGP_11 | uncertainty | unitless |  | Net Inelastic Count Rate Ratio Predicted Uncertainty, pass 11
440 | Schlumberger | NICR_SIGP_12 | uncertainty | unitless |  | Net Inelastic Count Rate Ratio Predicted Uncertainty, pass 12
440 | Schlumberger | NICR_SIGP_13 | uncertainty | unitless |  | Net Inelastic Count Rate Ratio Predicted Uncertainty, pass 13
440 | Schlumberger | NICR_SIGP_14 | uncertainty | unitless |  | Net Inelastic Count Rate Ratio Predicted Uncertainty, pass 14
440 | Schlumberger | NICR_SIGP_15 | uncertainty | unitless |  | Net Inelastic Count Rate Ratio Predicted Uncertainty, pass 15
440 | Schlumberger | NICR_SIGP_16 | uncertainty | unitless |  | Net Inelastic Count Rate Ratio Predicted Uncertainty, pass 16
440 | Schlumberger | NICR_SIGP_RQL | uncertainty | unitless |  | Net Inelastic Count Rate Ratio Predicted Uncertainty
440 | Schlumberger | NICS | chi square | unitless |  | RST Near Inelastic Chi-Square
440 | Schlumberger | NICW | count rate | frequency |  | Near detector inelastic carbon window count rate
440 | Schlumberger | NIGF | correction factor | unitless |  | Near Inelastic Optimization Gain Factor
440 | Schlumberger | NINC | amount | unitless |  | Index of Tool or Constraint Which Gives the Greatest Incoherence for RTG
440 | Schlumberger | NIOF | correction factor | unitless |  | Near Inelastic Optimization Offset
440 | Schlumberger | NIOW | count rate | frequency |  | Near detector inelastic oxygen window count rate
440 | Schlumberger | NIRD | degradation factor | unitless |  | Near Inelastic Optimization Resolution Degradation Factor
440 | Schlumberger | NITER | count | unitless |  | The number of iterations in DTSTE computation
440 | Schlumberger | NITERM | count | unitless |  | The number of iterations in DTMUD computation
440 | Schlumberger | NITERR | count | unitless |  | Inversion, Number of Iterations Used
440 | Schlumberger | NIVS | amount | unitless |  | Near detector inelastic variance spectrum
440 | Schlumberger | NLBS | coefficient | unitless |  | RST Near CS Capture Long Burst Background Subtraction Factor
440 | Schlumberger | NLCH | chi square | unitless |  | RST Near CS Capture Long Burst Chi-Square
440 | Schlumberger | NLGF | correction factor | unitless |  | RST Near CS Capture Long Burst Gain Correction Factor
440 | Schlumberger | NLOF | correction factor | unitless |  | RST Near CS Capture Long Burst Offset Correction Factor
440 | Schlumberger | NLRD | degradation factor | unitless |  | RST Near CS Capture Long Burst Resolution Degradation Factor
440 | Schlumberger | NLTV | electric potential | electric potential difference | NLTV | ADN Low Power Tool Bus Voltage
440 | Schlumberger | NM1A | electric potential | electric potential difference |  | Normalized MAP 1 Amplitude
440 | Schlumberger | NM1F | electric potential | electric potential difference |  | Normalized MAP 1 Amplitude (Fluid Compensated)
440 | Schlumberger | NM2A | electric potential | electric potential difference |  | Normalized MAP 2 Amplitude
440 | Schlumberger | NM2F | electric potential | electric potential difference |  | Normalized MAP 2 Amplitude (Fluid Compensated)
440 | Schlumberger | NM3A | electric potential | electric potential difference |  | Normalized MAP 3 Amplitude
440 | Schlumberger | NM3F | electric potential | electric potential difference |  | Normalized MAP 3 Amplitude (Fluid Compensated)
440 | Schlumberger | NM4A | electric potential | electric potential difference |  | Normalized MAP 4 Amplitude
440 | Schlumberger | NM4F | electric potential | electric potential difference |  | Normalized MAP 4 Amplitude (Fluid Compensated)
440 | Schlumberger | NM5A | electric potential | electric potential difference |  | Normalized MAP 5 Amplitude
440 | Schlumberger | NM5F | electric potential | electric potential difference |  | Normalized MAP 5 Amplitude (Fluid Compensated)
440 | Schlumberger | NM6A | electric potential | electric potential difference |  | Normalized MAP 6 Amplitude
440 | Schlumberger | NM6F | electric potential | electric potential difference |  | Normalized MAP 6 Amplitude (Fluid Compensated)
440 | Schlumberger | NM7A | electric potential | electric potential difference |  | Normalized MAP 7 Amplitude
440 | Schlumberger | NM7F | electric potential | electric potential difference |  | Normalized MAP 7 Amplitude (Fluid Compensated)
440 | Schlumberger | NM8A | electric potential | electric potential difference |  | Normalized MAP 8 Amplitude
440 | Schlumberger | NM8F | electric potential | electric potential difference |  | Normalized MAP 8 Amplitude (Fluid Compensated)
440 | Schlumberger | NMCA | count rate | frequency |  | Neutron Monitor Channel "A"
440 | Schlumberger | NMCB | count rate | frequency |  | Neutron Monitor Channel "B"
440 | Schlumberger | NMIX | amount | unitless |  | Quartz Gauge Nmix Signal Component
440 | Schlumberger | NMIX_DL | amount | unitless |  | RPQS Quartz Gauge Nmix Signal Component
440 | Schlumberger | NMNA_3DMAP | coefficient | unitless |  | Normalized Moments based on Noise Amplitudes for NMR 3-Dimensional Map
440 | Schlumberger | NMRG | count | unitless |  | Neutron Monitor Regulation Spectrum
440 | Schlumberger | NMSA_3DMAP | coefficient | unitless |  | Normalized Moments based on Signal Amplitudes for NMR 3-Dimensional Map
440 | Schlumberger | NMST | tool temperature | thermodynamic temperature |  | Magnetometer Temperature
440 | Schlumberger | NMSV | electric potential | electric potential difference |  | Magnetometer Signal Level
440 | Schlumberger | NMTI | count | unitless |  | Neutron Monitor Time Spectrum
440 | Schlumberger | NNCR | resistance gradient | electric resistance per length |  | Normalized Casing Resistance N
440 | Schlumberger | NNE1 | count | unitless |  | Neutron Near Epithermal 1 Spectrum
440 | Schlumberger | NNE2 | count | unitless |  | Neutron Near Epithermal 2 Spectrum
440 | Schlumberger | NNE3 | count | unitless |  | Neutron Near Epithermal 3 Spectrum
440 | Schlumberger | NNIC | count rate | frequency |  | Near Net Inelastic Count Rate
440 | Schlumberger | NNIC_SIG | uncertainty | frequency | NNIS | Near Net Inelastic Count Rate Uncertainty
440 | Schlumberger | NNOI | acoustic amplitude | electric potential difference |  | Negative Noise Sonic Amplitude
440 | Schlumberger | NNTH | count | unitless |  | Neutron Near Thermal Spectrum
440 | Schlumberger | NNV | electric potential gradient | electric field strength |  | Normalized Potential Difference N
440 | Schlumberger | NNVO | electric potential gradient | electric field strength |  | Normalized Potential Difference N
440 | Schlumberger | NO_UPDATE_COUNT | data presence flag | unitless | NNSP | No New Sample Acquired
440 | Schlumberger | NOIS | noise amplitude | electric potential difference |  | Noise Amplitude
440 | Schlumberger | NOIS_A1P1_DH | noise amplitude | dimensionless |  | Antenna 1 RMS Noise with Processing Parameter Set 1(FECHO_1, NECH_USED_1 and REG_PARF_1), Downhole
440 | Schlumberger | NOIS_A1P2_DH | noise amplitude | dimensionless |  | Antenna 1 RMS Noise with Processing Parameter Set 2 (FECHO_2, NECH_USED_2 and REG_PARF_2), Downhole
440 | Schlumberger | NOIS_A2P1_DH | noise amplitude | dimensionless |  | Antenna 2 RMS Noise with Processing Parameter Set 1(FECHO_1, NECH_USED_1 and REG_PARF_1), Downhole
440 | Schlumberger | NOIS_A2P2_DH | noise amplitude | dimensionless |  | Antenna 2 RMS Noise with Processing Parameter Set 2 (FECHO_2, NECH_USED_2 and REG_PARF_2), Downhole
440 | Schlumberger | NOIS_ANT2_DH | noise amplitude | dimensionless |  | Antenna 2 RMS Noise, Calculated Downhole
440 | Schlumberger | NOISE_1_DH | noise amplitude | dimensionless |  | Signal RMS Noise for Signal Processing Set 1, Downhole
440 | Schlumberger | NOISE_2_DH | noise amplitude | dimensionless |  | Signal RMS Noise for Signal Processing Set 2, Downhole
440 | Schlumberger | NOISE_ANT1_STACK | noise amplitude | dimensionless | NOS1 | Antenna 1 RMS Noise with Stacking
440 | Schlumberger | NOISE_ANT10_DH | noise amplitude | dimensionless | NS10 | Antenna 1 0 RMS Noise, Downhole
440 | Schlumberger | NOISE_ANT11_DH | noise amplitude | dimensionless | NS11 | Antenna 1 1 RMS Noise, Downhole
440 | Schlumberger | NOISE_ANT12_DH | noise amplitude | dimensionless | NS12 | Antenna 1 2 RMS Noise, Downhole
440 | Schlumberger | NOISE_ANT13_DH | noise amplitude | dimensionless | NS13 | Antenna 1 3 RMS Noise, Downhole
440 | Schlumberger | NOISE_ANT14_DH | noise amplitude | dimensionless | NS14 | Antenna 1 4 RMS Noise, Downhole
440 | Schlumberger | NOISE_ANT2_STACK | noise amplitude | dimensionless | NOS2 | Antenna 2 RMS Noise with Stacking
440 | Schlumberger | NOISE_ANT20_DH | noise amplitude | dimensionless | NS20 | Antenna 2 0 RMS Noise, Downhole
440 | Schlumberger | NOISE_ANT21_DH | noise amplitude | dimensionless | NS21 | Antenna 2 1 RMS Noise, Downhole
440 | Schlumberger | NOISE_ANT22_DH | noise amplitude | dimensionless | NS22 | Antenna 2 2 RMS Noise, Downhole
440 | Schlumberger | NOISE_ANT23_DH | noise amplitude | dimensionless | NS23 | Antenna 2 3 RMS Noise, Downhole
440 | Schlumberger | NOISE_ANT24_DH | noise amplitude | dimensionless | NS24 | Antenna 2 4 RMS Noise, Downhole
440 | Schlumberger | NOISE_CT | noise amplitude | unitless |  | Coarse Tuning Noise
440 | Schlumberger | NOISE_CT_ANT1 | noise amplitude | unitless | NCT1 | Antenna 1 Coarse Tuning Noise
440 | Schlumberger | NOISE_CT_ANT2 | noise amplitude | unitless | NCT2 | Antenna 2 Coarse Tuning Noise
440 | Schlumberger | NOISE_ENV | noise amplitude | dimensionless | NOEN | Environmental Noise per Echo
440 | Schlumberger | NOISE_ENV_CUM | noise amplitude | dimensionless |  | Environmental Noise per Echo (Cumulatively Stacked)
440 | Schlumberger | NOISE_ENV_SL | noise amplitude | dimensionless | NOEN | CMR Tool Hardware Noise per Echo with Environmental Effects - Station Log
440 | Schlumberger | NOISE_ENV_SM | noise amplitude | dimensionless | NOEN | Environmental Noise per Echo from Sub-Measurements
440 | Schlumberger | NOISE_ENV_SM_LHR | noise amplitude | dimensionless |  | Environmental Noise per Echo from Sub-Measurements for Lower High-Resolution Antenna
440 | Schlumberger | NOISE_ENV_SM_SH1 | noise amplitude | dimensionless |  | Environmental Noise per Echo from Sub-Measurements for Shell 1
440 | Schlumberger | NOISE_ENV_SM_SH2 | noise amplitude | dimensionless |  | Environmental Noise per Echo from Sub-Measurements for Shell 2
440 | Schlumberger | NOISE_ENV_SM_SH3 | noise amplitude | dimensionless |  | Environmental Noise per Echo from Sub-Measurements for Shell 3
440 | Schlumberger | NOISE_ENV_SM_SH4 | noise amplitude | dimensionless |  | Environmental Noise per Echo from Sub-Measurements for Shell 4
440 | Schlumberger | NOISE_ENV_SM_SH8 | noise amplitude | dimensionless |  | Environmental Noise per Echo from Sub-Measurements for Shell 8
440 | Schlumberger | NOISE_ENV_SM_UHR | noise amplitude | dimensionless |  | Environmental Noise per Echo from Sub-Measurements for Upper High-Resolution Antenna
440 | Schlumberger | NOISE_FLAG | flag | unitless | NOFL | Excessive Noise Flag
440 | Schlumberger | NOISE_FLAG_SL | flag | unitless | NOFL | CMR Excessive Noise Flag - Station Log
440 | Schlumberger | NOISE_PWR | noise amplitude | unitless | NOIP | Noise Power
440 | Schlumberger | NOISE_PWR_SL | noise amplitude | unitless | NOIP | Noise Power Computed Down-Hole - Station Log
440 | Schlumberger | NOISE_TOOL | noise amplitude | dimensionless | NOTL | Tool Hardware Noise per Echo
440 | Schlumberger | NOISE_TOOL_SL | noise amplitude | dimensionless | NOTL | CMR Tool Hardware Noise per Echo - Station Log
440 | Schlumberger | NOISE_TOOL_SM | noise amplitude | dimensionless | NOTL | Tool Hardware Noise per Echo from Sub-Measurements
440 | Schlumberger | NOISE_TOOL_WSUM | noise amplitude | dimensionless | NOTW | Tool Noise Computed from Window Sums
440 | Schlumberger | NOISE_TOOL_WSUM_SL | noise amplitude | dimensionless | NOTW | Tool Noise Computed from Window Sums - Station Log
440 | Schlumberger | NOISE_UNSTACK_SL | noise amplitude | dimensionless | NOUS | Tool Noise Computed from Unstacked Noise Power - Station Log
440 | Schlumberger | NOIZ | count | unitless |  | Count of Noise Detection per Twizzle
440 | Schlumberger | NON_PLANARITY_FACTOR | model fit error | dimensionless | NPLF | Planarity discrepancy of geological event traces across images
440 | Schlumberger | NORC | coefficient | unitless |  | Norm of the Correction Factor(Scalar or Matrix)
440 | Schlumberger | NORM_OPTFRQ | amount | unitless |  | Normalized Optimal Frequency (DTBSTRAP * HD * CENFRQ)
440 | Schlumberger | NORTH_VSEC_ORI | north departure | Length |  | N/-S vertical section origin
440 | Schlumberger | NOV | count | unitless |  | Number of Vectors
440 | Schlumberger | NOZZLE_RB_GMET1_SL | relative bearing | plane angle |  | GMET1 Nozzle Relative Bearing - Station Log
440 | Schlumberger | NOZZLE_RB_GMET2_SL | relative bearing | plane angle |  | GMET2 Nozzle Relative Bearing - Station Log
440 | Schlumberger | NOZZLE_RB_GMET3_SL | relative bearing | plane angle |  | GMET3 Nozzle Relative Bearing - Station Log
440 | Schlumberger | NP | amount | unitless |  | Nullified Pad
440 | Schlumberger | NPES | neutron porosity | unitless |  | Neutron Porosity (in POUT lithology)
440 | Schlumberger | NPHI | thermal neutron porosity | dimensionless |  | Thermal Neutron Porosity (original Ratio Method) in Selected Lithology
440 | Schlumberger | NPHI_DOL | neutron porosity dolomite | dimensionless | PND | Thermal Neutron Porosity (Ratio Method) (matrix Dolomite)
440 | Schlumberger | NPHI_LIM | neutron porosity limestone | dimensionless | PNL | Thermal Neutron Porosity (Ratio Method) (matrix Limestone)
440 | Schlumberger | NPHI_SAN | neutron porosity sandstone | dimensionless | PNS | Thermal Neutron Porosity (Ratio Method) (matrix Sandstone)
440 | Schlumberger | NPHN | thermal neutron porosity | unitless |  | Measure of NPHIE Minus Sqrt(SIGMA**2+TAU**2)
440 | Schlumberger | NPHP | thermal neutron porosity | unitless |  | Measure of NPHIE Plus Sqrt(SIGMA**2+TAU**2)
440 | Schlumberger | NPHT | thermal neutron porosity | dimensionless |  | Theoretical NPHI Value
440 | Schlumberger | NPHU | thermal neutron porosity | dimensionless |  | Neutron Porosity Uncorrected for Salinity
440 | Schlumberger | NPK | count | unitless |  | Number of Peaks
440 | Schlumberger | NPK_00C | count | unitless |  | Number of Peaks for Slowness-Time Coherence for Dipole 0 Degree Transmitter Chirp Firing 0 Degree Component
440 | Schlumberger | NPK_00X | count | unitless |  | Number of Peaks for Slowness-Time Coherence for Dipole 0 Degree Transmitter Custom Frequency Firing 0 Degree Component
440 | Schlumberger | NPK_90C | count | unitless |  | Number of Peaks for Slowness-Time Coherence for Dipole 90 Degree Transmitter Chirp Firing 90 Degree Component
440 | Schlumberger | NPK_90X | count | unitless |  | Number of Peaks for Slowness-Time Coherence for Dipole 90 Degree Transmitter Custom Frequency Firing 90 Degree Component
440 | Schlumberger | NPK_A00C | count | unitless |  | Number of Peaks for Slowness-Time Coherence for Fast Shear Azimuth Chirp Firing
440 | Schlumberger | NPK_A00X | count | unitless |  | Number of Peaks for Slowness-Time Coherence for Fast Shear Azimuth Custom Frequency Firing
440 | Schlumberger | NPK_A90C | count | unitless |  | Number of Peaks for Slowness-Time Coherence for Slow Shear Azimuth Chirp Firing
440 | Schlumberger | NPK_A90X | count | unitless |  | Number of Peaks for Slowness-Time Coherence for Slow Shear Azimuth Custom Frequency Firing
440 | Schlumberger | NPK_FAST | count | unitless |  | Number of Peaks for STC for Fast Channel
440 | Schlumberger | NPK_MFL | count | unitless |  | Number of Peaks for Slowness-Time Coherence for Monopole Far Transmitter Low Frequency Firing Monopole Component
440 | Schlumberger | NPK_MFM | count | unitless |  | Number of Peaks for Slowness-Time Coherence for Monopole Far Transmitter Mid Frequency Firing Monopole Component
440 | Schlumberger | NPK_MFX | count | unitless |  | Number of Peaks for Slowness-Time Coherence for Monopole Far Transmitter Custom Frequency Firing Monopole Component
440 | Schlumberger | NPK_MH_RA | count | unitless |  | Number of Peaks for STC - Monopole High, Receiver Array
440 | Schlumberger | NPK_MH_TA | count | unitless |  | Number of Peaks for STC - Monopole High, Transmitter Array
440 | Schlumberger | NPK_MLL | count | unitless |  | Number of Peaks for Slowness-Time Coherence for Monopole Lower Transmitter Low Frequency Firing Monopole Component
440 | Schlumberger | NPK_MLM | count | unitless |  | Number of Peaks for Slowness-Time Coherence for Monopole Lower Transmitter Mid Frequency Firing Monopole Component
440 | Schlumberger | NPK_MLX | count | unitless |  | Number of Peaks for Slowness-Time Coherence for Monopole Lower Transmitter Custom Frequency Firing Monopole Component
440 | Schlumberger | NPK_MUL | count | unitless |  | Number of Peaks for Slowness-Time Coherence for Monopole Upper Transmitter Low Frequency Firing Monopole Component
440 | Schlumberger | NPK_MUM | count | unitless |  | Number of Peaks for Slowness-Time Coherence for Monopole Upper Transmitter Mid Frequency Firing Monopole Component
440 | Schlumberger | NPK_MUX | count | unitless |  | Number of Peaks for Slowness-Time Coherence for Monopole Upper Transmitter Custom Frequency Firing Monopole Component
440 | Schlumberger | NPK_RA_FT | count | unitless |  | Number of STC Peaks, Receiver Array - Far Transmitter
440 | Schlumberger | NPK_RA_LT | count | unitless |  | Number of STC Peaks, Receiver Array - Lower Transmitter
440 | Schlumberger | NPK_RA_UT | count | unitless |  | Number of STC Peaks, Receiver Array - Upper Transmitter
440 | Schlumberger | NPK_SLOW | count | unitless |  | Number of Peaks for STC for Slow Channel
440 | Schlumberger | NPK_TA_FT | count | unitless |  | Number of STC Peaks, Transmitter Array - Far Transmitter
440 | Schlumberger | NPK_TA_LT | count | unitless |  | Number of STC Peaks, Transmitter Array - Lower Transmitter
440 | Schlumberger | NPK_TA_UT | count | unitless |  | Number of STC Peaks, Transmitter Array - Upper Transmitter
440 | Schlumberger | NPK1 | count | unitless |  | Number of Peaks for STC for Measurement 1
440 | Schlumberger | NPK2 | count | unitless |  | Number of Peaks for STC for Measurement 2
440 | Schlumberger | NPK3 | count | unitless |  | Number of Peaks for STC for Measurement 3
440 | Schlumberger | NPK4 | count | unitless |  | Number of Peaks for STC for Measurement 4
440 | Schlumberger | NPK5 | count | unitless |  | Number of Peaks for STC for Measurement 5
440 | Schlumberger | NPK6 | count | unitless |  | Number of Peaks for STC for Measurement 6
440 | Schlumberger | NPL | neutron porosity limestone | dimensionless |  | Neutron Porosity Limestone
440 | Schlumberger | NPLC | neutron porosity limestone | unitless |  | Neutron Porosity, Limestone (Temperature & Pressure Corrected)
440 | Schlumberger | NPLV | count | unitless |  | Number of Pooled Levels
440 | Schlumberger | NPOR | thermal neutron porosity | dimensionless |  | Enhanced Thermal Neutron Porosity in Selected Lithology
440 | Schlumberger | NPOR_DOL | neutron porosity dolomite | dimensionless | PNPD | Enhanced Thermal Neutron Porosity (matrix Dolomite)
440 | Schlumberger | NPOR_HSTS | thermal neutron porosity | dimensionless |  | NPOR Corrected By Sidewall Temperature
440 | Schlumberger | NPOR_LIM | neutron porosity limestone | dimensionless | PNPL | Enhanced Thermal Neutron Porosity (matrix Limestone)
440 | Schlumberger | NPOR_SAN | neutron porosity sandstone | dimensionless | PNPS | Enhanced Thermal Neutron Porosity (matrix Sandstone)
440 | Schlumberger | NPR_FAST | count | unitless |  | STC Number of Peaks, Receiver Array - FAST
440 | Schlumberger | NPR_SLOW | count | unitless |  | STC Number of Peaks, Receiver Array - SLOW
440 | Schlumberger | NPR_XD | count | unitless |  | STC Number of Peaks, Receiver Array - X Dipole
440 | Schlumberger | NPR_YD | count | unitless |  | STC Number of Peaks, Receiver Array - Y Dipole
440 | Schlumberger | NPR1 | count | unitless |  | STC Number of Peaks, Receiver Array - Lower Dipole
440 | Schlumberger | NPR2 | count | unitless |  | STC Number of Peaks, Receiver Array - Upper Dipole
440 | Schlumberger | NPR3 | count | unitless |  | STC Number of Peaks, Receiver Array - Monopole Stoneley
440 | Schlumberger | NPR4 | count | unitless |  | STC Number of Peaks, Receiver Array - Monopole P&S
440 | Schlumberger | NPRA | count | unitless |  | Number of Peaks - Receiver Array
440 | Schlumberger | NPREX | count | dimensionless | NPRX | Number of STC Peaks, Receiver Array - Expert Mode
440 | Schlumberger | NPSI | shale volume fraction | unitless |  | NPES Shale Index
440 | Schlumberger | NPT_FAST | count | unitless |  | STC Number of Peaks, Transmitter Array - FAST
440 | Schlumberger | NPT_SLOW | count | unitless |  | STC Number of Peaks, Transmitter Array - SLOW
440 | Schlumberger | NPT_XD | count | unitless |  | STC Number of Peaks, Transmitter Array - X Dipole
440 | Schlumberger | NPT_YD | count | unitless |  | STC Number of Peaks, Transmitter Array - Y Dipole
440 | Schlumberger | NPT1 | count | unitless |  | STC Number of Peaks, Transmitter Array - Lower Dipole
440 | Schlumberger | NPT2 | count | unitless |  | STC Number of Peaks, Transmitter Array - Upper Dipole
440 | Schlumberger | NPT3 | count | unitless |  | STC Number of Peaks, Transmitter Array - Monopole Stoneley
440 | Schlumberger | NPT4 | count | unitless |  | STC Number of Peaks, Transmitter Array - Monopole P&S
440 | Schlumberger | NPTA | count | unitless |  | Number of Peaks - Transmitter Array
440 | Schlumberger | NPTEX | count | dimensionless | NPTX | Number of STC Peaks, Transmitter Array - Expert Mode
440 | Schlumberger | NQ | quality indicator | unitless |  | Near Quality Factor
440 | Schlumberger | NR0 | formation resistivity sw100 | electrical resistivity |  | Neutron R0
440 | Schlumberger | NRAT | thermal neutron near far ratio | unitless |  | NCNL/FCNL Ratio
440 | Schlumberger | NRCO | resistance | electric resistance |  | Contact Resistance N
440 | Schlumberger | NRHB | bulk density | mass per volume |  | Enhanced Resolution Bulk Density
440 | Schlumberger | NRHO | bulk density | mass per volume |  | Bulk Density, Enhanced Vertical Resolution
440 | Schlumberger | NRNG | length | Length |  | Navigation Range
440 | Schlumberger | NROB | bulk density | mass per volume |  | Bulk Density, Enhanced Vertical Resolution, Bottom
440 | Schlumberger | NROM | bulk density | mass per volume |  | Maximum Bulk Density, Enhanced Vertical Resolution
440 | Schlumberger | NRPM | indicator | unitless |  | Negative Rotation Indicator
440 | Schlumberger | NRPM_RT | indicator | unitless |  | Negative Rotation Indicator
440 | Schlumberger | NRRH | count rate | frequency |  | Higher range near total count rate
440 | Schlumberger | NS | length | Length |  | Local Cartesian of North or South position
440 | Schlumberger | NSA1 | acoustic amplitude | electric potential difference |  | Negative Sonic Amplitude for Mode 1
440 | Schlumberger | NSA2 | acoustic amplitude | electric potential difference |  | Negative Sonic Amplitude for Mode 2
440 | Schlumberger | NSA3 | acoustic amplitude | electric potential difference |  | Negative Sonic Amplitude for Mode 3
440 | Schlumberger | NSA4 | acoustic amplitude | electric potential difference |  | Negative Sonic Amplitude for Mode 4
440 | Schlumberger | NSAM | neutron data density | unitless |  | Neutron Samples of This Frame, 0.1 ft
440 | Schlumberger | NSAM_CDN | neutron data density | unitless | NSAM | Neutron Samples of This Frame, 0.1 ft
440 | Schlumberger | NSBS | coefficient | unitless |  | RST Near CS Capture Short Burst Background Subtraction Factor
440 | Schlumberger | NSCA_PVS1 | completion count | unitless |  | PVS1 Number of Shots Completed - AUX
440 | Schlumberger | NSCA_PVS1_SL | count | unitless |  | PVS1 Number of Shots Completed - AUX
440 | Schlumberger | NSCA_PVS2 | completion count | unitless |  | PVS2 Number of Shots Completed - AUX
440 | Schlumberger | NSCA_PVS2_SL | count | unitless |  | PVS2 Number of Shots Completed - AUX
440 | Schlumberger | NSCH | chi square | unitless |  | RST Near CS Capture Short Burst Chi-Square
440 | Schlumberger | NSCM_PVS1 | completion count | unitless |  | PVS1 Number of Shots Completed - MAIN
440 | Schlumberger | NSCM_PVS1_SL | count | unitless |  | PVS1 Number of Shots Completed - MAIN
440 | Schlumberger | NSCM_PVS2 | completion count | unitless |  | PVS2 Number of Shots Completed - MAIN
440 | Schlumberger | NSCM_PVS2_SL | count | unitless |  | PVS2 Number of Shots Completed - MAIN
440 | Schlumberger | NSDR | north departure | Length |  | North South Drift
440 | Schlumberger | NSE_A1_STK | noise amplitude | dimensionless |  | Antenna 1 RMS Noise with Stacking
440 | Schlumberger | NSE_A2_STK | noise amplitude | dimensionless |  | Antenna 2 RMS Noise with Stacking
440 | Schlumberger | NSE_CT_A1 | noise amplitude | unitless |  | Antenna 1 Coarse Tuning Noise
440 | Schlumberger | NSE_CT_A2 | noise amplitude | unitless |  | Antenna 2 Coarse Tuning Noise
440 | Schlumberger | NSEN | amount | unitless |  | Quartz Gauge Nsen Signal Component
440 | Schlumberger | NSEN_DL | amount | unitless |  | RPQS Quartz Gauge Nsen
440 | Schlumberger | NSGF | correction factor | unitless |  | RST Near CS Capture Short Burst Gain Correction Factor
440 | Schlumberger | NSHN | ordinal number | unitless |  | Navigation Shot Number
440 | Schlumberger | NSL | amount | unitless |  | Near Signal Level
440 | Schlumberger | NSMG_MATR | shear modulus | pressure |  | Normalized Shear Modulus of Matrix
440 | Schlumberger | NSN1 | amount | unitless |  | NSEN OUTPUT
440 | Schlumberger | NSN2 | amount | unitless |  | NSEN OUTPUT
440 | Schlumberger | NSN3 | amount | unitless |  | NSEN OUTPUT
440 | Schlumberger | NSOF | correction factor | unitless |  | RST Near CS Capture Short Burst Offset Correction Factor
440 | Schlumberger | NSPA | count | unitless |  | Near Detector Energy Spectrum A
440 | Schlumberger | NSPB | count | unitless |  | Near Detector Energy Spectrum B
440 | Schlumberger | NSPC | count | unitless |  | Near Detector Energy Spectrum C
440 | Schlumberger | NSPE | noise amplitude | unitless |  | Noise Spectrum
440 | Schlumberger | NSRD | degradation factor | unitless |  | RST Near CS Capture Short Burst Resolution Degradation Factor
440 | Schlumberger | NSRH | bulk density | mass per volume |  | Enhanced Resolution Short Spacing Bulk Density
440 | Schlumberger | NSRT | noise to signal ratio | unitless |  | Noise to Signal Ratio
440 | Schlumberger | NSSA_PVS1 | completion count | unitless |  | PVS1 Number of Shots Started - AUX
440 | Schlumberger | NSSA_PVS1_SL | count | unitless |  | PVS1 Number of Shots Started - AUX
440 | Schlumberger | NSSA_PVS2 | completion count | unitless |  | PVS2 Number of Shots Started - AUX
440 | Schlumberger | NSSA_PVS2_SL | count | unitless |  | PVS2 Number of Shots Started - AUX
440 | Schlumberger | NSSM_PVS1 | completion count | unitless |  | PVS1 Number of Shots Started - MAIN
440 | Schlumberger | NSSM_PVS1_SL | count | unitless |  | PVS1 Number of Shots Started - MAIN
440 | Schlumberger | NSSM_PVS2 | completion count | unitless |  | PVS2 Number of Shots Started - MAIN
440 | Schlumberger | NSSM_PVS2_SL | count | unitless |  | PVS2 Number of Shots Started - MAIN
440 | Schlumberger | NSSW | tool status | unitless |  | CDN Status Word
440 | Schlumberger | NSTE | tool temperature | thermodynamic temperature |  | CDN Tool Temperature
440 | Schlumberger | NSWR | tool status | unitless |  | ADN Recorded Status Word
440 | Schlumberger | NTAB | neutron time after bit | time |  | Neutron Time After Bit
440 | Schlumberger | NTCN | count rate | frequency |  | Near Thermal Count Rate
440 | Schlumberger | NTCR | tube wall thickness | length |  | Normalized Thickness from Casing Resistance
440 | Schlumberger | NTDT | count rate | unitless |  | Near TDTM Count Rate
440 | Schlumberger | NTDT_SL | count rate | unitless | NTDT | Near Thermal Decay Counts
440 | Schlumberger | NTEN | tension | mass |  | Nominal Tension
440 | Schlumberger | NTH | amount | unitless |  | Navigation Time Hour
440 | Schlumberger | NTHM | inductance | inductance |  | Normalized Thickness Magnetic Permeability (MU)
440 | Schlumberger | NTHS | conductance | electric conductance |  | Normalized Thickness Magnetic Conductivity (Sigma)
440 | Schlumberger | NTIK | neutron data density | unitless |  | Neutron samples
440 | Schlumberger | NTIM | none | time |  | NAM Depth Report Time
440 | Schlumberger | NTM | amount | unitless |  | Navigation Time Minute
440 | Schlumberger | NTMU | none | length |  | Normalized Thickness Permeability
440 | Schlumberger | NTNP | thermal neutron porosity | dimensionless |  | Thermal Neutron Porosity, Enhanced Vertical Resolution
440 | Schlumberger | NTNP_UNNORM | thermal neutron porosity | dimensionless | NTPU | Non-Normalized Near Bank Thermal Neutron Porosity, 0.1 ft
440 | Schlumberger | NTPU | thermal neutron porosity | dimensionless |  | Non-Normalized Near Bank Thermal Neutron Porosity, 0.1 ft
440 | Schlumberger | NTS | amount | unitless |  | Navigation Time Second
440 | Schlumberger | NTSI | none | length |  | Normalized Thickness Conductivity
440 | Schlumberger | NUCA | borehole diameter | length |  | Neutron Caliper
440 | Schlumberger | NULL | amount | unitless | NULL | Dummy Channel for Absent Values
440 | Schlumberger | NUM_MSG | count | unitless | NUM | Number of Messages
440 | Schlumberger | NUM_MSG_SL | count | unitless | NUM | Number of Messages - Station Log
440 | Schlumberger | NUMPNT | count | unitless |  | Number of Points
440 | Schlumberger | NVA6 | electric potential gradient | electric field strength |  | Average of 6 ft Potential Difference
440 | Schlumberger | NVAB | electric potential gradient | electric field strength |  | Average Of Normalized Potential Diff For Bad Contact
440 | Schlumberger | NVAV | electric potential gradient | electric field strength |  | Average of 2 ft Potential Difference
440 | Schlumberger | NVD | electric potential | electric potential difference |  | Near Voltage DOWN
440 | Schlumberger | NVPA_STACK_RQL | count | unitless |  | RQL Near Carbon/Oxygen Valid Passes
440 | Schlumberger | NVR | electric potential | electric potential difference |  | Near Voltage Reference
440 | Schlumberger | NVU | electric potential | electric potential difference |  | Near Voltage UP
440 | Schlumberger | NVW1 | electric potential gradient | electric field strength |  | Normalized Potential Difference W
440 | Schlumberger | NVX1 | electric potential gradient | electric field strength |  | Normalized Potential Difference X
440 | Schlumberger | NVY1 | electric potential gradient | electric field strength |  | Normalized Potential Difference Y
440 | Schlumberger | NVZ1 | electric potential gradient | electric field strength |  | Normalized Potential Difference Z
440 | Schlumberger | NWCO | ratio | unitless |  | Near Windows Carbon/Oxygen Ratio
440 | Schlumberger | NWCO_SIG | uncertainty | unitless | NWCS | Near Windows Carbon/Oxygen Ratio Uncertainty
440 | Schlumberger | NWF1 | acoustic amplitude | unitless |  | SMWD Normalized Seismic Waveform 1
440 | Schlumberger | NWF2 | acoustic amplitude | unitless |  | SMWD Normalized Seismic Waveform 2
440 | Schlumberger | NWF3 | acoustic amplitude | unitless |  | SMWD Normalized Seismic Waveform 3
440 | Schlumberger | NWF4 | acoustic amplitude | unitless |  | SMWD Normalized Seismic Waveform 4
440 | Schlumberger | NWF5 | acoustic amplitude | unitless |  | SMWD Normalized Seismic Waveform 5
440 | Schlumberger | NWRA | count | unitless |  | Number of Waveforms used in Receiver Array Computation
440 | Schlumberger | NWTA | count | unitless |  | Number of Waveforms used in Transmitter Array Computation
440 | Schlumberger | OAA | profile resistivity | electrical resistivity |  | Buttons, aligned, Pad A
440 | Schlumberger | OAB | profile resistivity | electrical resistivity |  | Buttons, aligned, Pad B
440 | Schlumberger | OAC | profile resistivity | electrical resistivity |  | Buttons, aligned, Pad C
440 | Schlumberger | OAD | profile resistivity | electrical resistivity |  | Buttons, aligned, Pad D
440 | Schlumberger | OAZI | azimuth | plane angle |  | Source Offset Azimuth
440 | Schlumberger | OBAV | electric potential | electric potential difference |  | Applied Voltage All Pads
440 | Schlumberger | OBGA | gain | logarithmic power ratio |  | OBMT Electronic gain
440 | Schlumberger | OBIT | resistivity | electrical resistivity |  | Borehole-compensated Bit resistivity, oil based mud
440 | Schlumberger | OBMW | pressure gradient | mass per volume |  | Overburden Gradient expressed as Mud Weight
440 | Schlumberger | OBRA | profile resistivity | electrical resistivity | OBRA | Buttons Resistivities Pad A
440 | Schlumberger | OBRA_2 | profile resistivity | electrical resistivity | OBRA | Buttons Resistivities Pad A
440 | Schlumberger | OBRB | profile resistivity | electrical resistivity | OBRB | Buttons Resistivities Pad B
440 | Schlumberger | OBRB_2 | profile resistivity | electrical resistivity | OBRB | Buttons Resistivities Pad B
440 | Schlumberger | OBRC | profile resistivity | electrical resistivity | OBRC | Buttons Resistivities Pad C
440 | Schlumberger | OBRC_2 | profile resistivity | electrical resistivity | OBRC | Buttons Resistivities Pad C
440 | Schlumberger | OBRD | profile resistivity | electrical resistivity | OBRD | Buttons Resistivities Pad D
440 | Schlumberger | OBRD_2 | profile resistivity | electrical resistivity | OBRD | Buttons Resistivities Pad D
440 | Schlumberger | OBREA | profile resistivity | electrical resistivity | OREA | Buttons Resistivities Equalized Pad A
440 | Schlumberger | OBREA_2 | profile resistivity | electrical resistivity | BREA | Buttons Resistivities Equalized Pad A
440 | Schlumberger | OBREB | profile resistivity | electrical resistivity | OREB | Buttons Resistivities Equalized Pad B
440 | Schlumberger | OBREB_2 | profile resistivity | electrical resistivity | BREB | Buttons Resistivities Equalized Pad B
440 | Schlumberger | OBREC | profile resistivity | electrical resistivity | OREC | Buttons Resistivities Equalized Pad C
440 | Schlumberger | OBREC_2 | profile resistivity | electrical resistivity | BREC | Buttons Resistivities Equalized Pad C
440 | Schlumberger | OBRED | profile resistivity | electrical resistivity | ORED | Buttons Resistivities Equalized Pad D
440 | Schlumberger | OBRED_2 | profile resistivity | electrical resistivity | BRED | Buttons Resistivities Equalized Pad D
440 | Schlumberger | OBTM | status | unitless |  | Status of the drill bit (On Bottom?)
440 | Schlumberger | OCD | depth | length |  | Observed Core Depth
440 | Schlumberger | OCFG | flag | unitless |  | Off Chart Flag for Tornado Chart Interpretation
440 | Schlumberger | OCLI | color | unitless |  | Oil Color of Reference
440 | Schlumberger | OCLR | color | unitless |  | Oil Color
440 | Schlumberger | OCOL | color | unitless |  | Oil Coloration from Optical Fluid Analyzer
440 | Schlumberger | OCR | radius | length |  | Nominal Outside Casing Radius
440 | Schlumberger | OD0 | amount | unitless |  | FA Fluid Optical Density Of Channel 0
440 | Schlumberger | OD1 | amount | unitless |  | FA Fluid Optical Density Channel 1
440 | Schlumberger | OD10 | amount | unitless |  | Optical Density Channel 10
440 | Schlumberger | OD2 | amount | unitless |  | FA Fluid Optical Density Channel 2
440 | Schlumberger | OD3 | amount | unitless |  | FA Fluid Optical Density Channel 3
440 | Schlumberger | OD4 | amount | unitless |  | FA Fluid Optical Density Channel 4
440 | Schlumberger | OD5 | amount | unitless |  | FA Fluid Optical Density Channel 5
440 | Schlumberger | OD6 | amount | unitless |  | FA Fluid Optical Density Channel 6
440 | Schlumberger | OD7 | amount | unitless |  | FA Fluid Optical Density Channel 7
440 | Schlumberger | OD8 | amount | unitless |  | FA Fluid Optical Density Channel 8
440 | Schlumberger | OD9 | amount | unitless |  | Optical Density Channel 9
440 | Schlumberger | ODDIFF1IMG | amount | unitless |  | pH Optical Density Difference 1
440 | Schlumberger | ODDIFF1IMG_IFA1 | amount | unitless |  | IFA 1 pH Optical Density Difference 1
440 | Schlumberger | ODDIFF1IMG_IFA2 | amount | unitless |  | IFA 2 pH Optical Density Difference 1
440 | Schlumberger | ODDIFF1IMG_IFAX1 | amount | unitless |  | IFAX 1 pH Optical Density Difference 1
440 | Schlumberger | ODDIFF1IMG_IFAX2 | amount | unitless |  | IFAX 2 pH Optical Density Difference 1
440 | Schlumberger | ODDIFF1IMG_OP1 | amount | unitless |  | TNOP 1 pH OD Difference 1
440 | Schlumberger | ODDIFF2IMG | amount | unitless |  | pH Optical Density Difference 2
440 | Schlumberger | ODDIFF2IMG_IFA1 | amount | unitless |  | IFA 1 pH Optical Density Difference 2
440 | Schlumberger | ODDIFF2IMG_IFA2 | amount | unitless |  | IFA 2 pH Optical Density Difference 2
440 | Schlumberger | ODDIFF2IMG_IFAX1 | amount | unitless |  | IFAX 1 pH Optical Density Difference 2
440 | Schlumberger | ODDIFF2IMG_IFAX2 | amount | unitless |  | IFAX 2 pH Optical Density Difference 2
440 | Schlumberger | ODDIFF2IMG_OP1 | amount | unitless |  | TNOP 1 pH OD Difference 2
440 | Schlumberger | ODDIFF3IMG | amount | unitless |  | pH Optical Density Difference 3
440 | Schlumberger | ODDIFF3IMG_IFA1 | amount | unitless |  | IFA 1 pH Optical Density Difference 3
440 | Schlumberger | ODDIFF3IMG_IFA2 | amount | unitless |  | IFA 2 pH Optical Density Difference 3
440 | Schlumberger | ODDIFF3IMG_IFAX1 | amount | unitless |  | IFAX 1 pH Optical Density Difference 3
440 | Schlumberger | ODDIFF3IMG_IFAX2 | amount | unitless |  | IFAX 2 pH Optical Density Difference 3
440 | Schlumberger | ODDIFF3IMG_OP1 | amount | unitless |  | TNOP 1 pH OD Difference 3
440 | Schlumberger | ODDIFFCOL | optical density | unitless |  | Optical Density Difference for Oil Based Mud Contamination Monitoring Color Model
440 | Schlumberger | ODDIFFCOL11 | optical density | unitless |  | Optical Density Difference Channel 1 for Contamination Monitoring Color Model 1
440 | Schlumberger | ODDIFFCOL12 | optical density | unitless |  | Optical Density Difference Channel 1 for Contamination Monitoring Color Model 2
440 | Schlumberger | ODDIFFCOL21 | optical density | unitless |  | Optical Density Difference Channel 2 for Contamination Monitoring Color Model 1
440 | Schlumberger | ODDIFFCOL22 | optical density | unitless |  | Optical Density Difference Channel 2 for Contamination Monitoring Color Model 2
440 | Schlumberger | ODDIFFCOL31 | optical density | unitless |  | Optical Density Difference Channel 3 for Contamination Monitoring Color Model 1
440 | Schlumberger | ODDIFFCOL32 | optical density | unitless |  | Optical Density Difference Channel 3 for Contamination Monitoring Color Model 2
440 | Schlumberger | ODDIFFCOL41 | optical density | unitless |  | Optical Density Difference Channel 4 for Contamination Monitoring Color Model 1
440 | Schlumberger | ODDIFFCOL42 | optical density | unitless |  | Optical Density Difference Channel 4 for Contamination Monitoring Color Model 2
440 | Schlumberger | ODDIFFCOL51 | optical density | unitless |  | Optical Density Difference Channel 5 for Contamination Monitoring Color Model 1
440 | Schlumberger | ODDIFFCOL52 | optical density | unitless |  | Optical Density Difference Channel 5 for Contamination Monitoring Color Model 2
440 | Schlumberger | ODDIFFCOL61 | optical density | unitless |  | Optical Density Difference Channel 6 for Contamination Monitoring Color Model 1
440 | Schlumberger | ODDIFFCOL62 | optical density | unitless |  | Optical Density Difference Channel 6 for Contamination Monitoring Color Model 2
440 | Schlumberger | ODDIFFMETH | optical density | unitless |  | Optical Density Difference for Oil Based Mud Contamination Monitoring Methane Model
440 | Schlumberger | ODDIFFMETH1 | optical density | unitless |  | Optical Density Difference for Contamination Monitoring Methane Model 1
440 | Schlumberger | ODDIFFMETH2 | optical density | unitless |  | Optical Density Difference for Contamination Monitoring Methane Model 2
440 | Schlumberger | ODFW | seismic offset | Length |  | Source Offset Distance from Well
440 | Schlumberger | ODMDLCOL | optical density | unitless |  | Optical Density Model (Oil Based Mud Contamination Monitoring Color Model)
440 | Schlumberger | ODMDLCOL1 | optical density | unitless |  | Optical Density Contamination Monitoring Color Model 1
440 | Schlumberger | ODMDLCOL2 | optical density | unitless |  | Optical Density Contamination Monitoring Color Model 2
440 | Schlumberger | ODMDLMETH | optical density | unitless |  | Optical Density Model (Oil Based Mud Contamination Monitoring Methane Model)
440 | Schlumberger | ODMDLMETH1 | optical density | unitless |  | Optical Density Contamination Monitoring Methane Model 1
440 | Schlumberger | ODMDLMETH2 | optical density | unitless |  | Optical Density Contamination Monitoring Methane Model 2
440 | Schlumberger | ODRI | none | length |  | Orthogonal Drift
440 | Schlumberger | ODSC | amount | unitless |  | Optical Density Scattering Component
440 | Schlumberger | ODSC_AFA | amount | unitless |  | AFA Optical Density Scattering Component
440 | Schlumberger | ODSC_AFA_DL | amount | unitless |  | AFA Optical Density Scattering Component (Depth Logging)
440 | Schlumberger | ODSC_AFA2 | amount | unitless |  | AFA2 Optical Density Scattering Component
440 | Schlumberger | ODSC_AFA3 | amount | unitless |  | AFA3 Optical Density Scattering Component
440 | Schlumberger | ODSC_DL | none | dimensionless |  | Optical Density Scattering Component (Depth Logging)
440 | Schlumberger | ODSC_LFA | amount | unitless |  | Optical Density Scattering Component
440 | Schlumberger | ODSC_LFA_DL | amount | unitless |  | Optical Density Scattering Component (Depth Logging)
440 | Schlumberger | ODSC_LFA2 | amount | unitless |  | LFA2 Optical Density Scattering Component
440 | Schlumberger | ODSC_LFA2_DL | amount | unitless |  | LFA2 Optical Density Scattering Component (Depth Logging)
440 | Schlumberger | ODSC_LFA3 | amount | unitless |  | LFA3 Optical Density Scattering Component
440 | Schlumberger | ODSC_LFA3_DL | amount | unitless |  | LFA3 Optical Density Scattering Component (Depth Logging)
440 | Schlumberger | OF1 | amount | unitless |  | Relative Value of Acoustic Impedance
440 | Schlumberger | OF2 | amount | unitless |  | Relative Value of Acoustic Impedance
440 | Schlumberger | OF3 | amount | unitless |  | Relative Value of Acoustic Impedance
440 | Schlumberger | OF4 | amount | unitless |  | Relative Value of Acoustic Impedance
440 | Schlumberger | OFF_BOTTOM_PRESSURE_DROP | pressure loss | pressure |  | Computed off bottom PDM pressure drop
440 | Schlumberger | OFRAC | amount | unitless |  | Other Fraction
440 | Schlumberger | OHDI | borehole diameter | length |  | Open Hole Diameter
440 | Schlumberger | OHF | amount | unitless |  | Opening of horizontal fracture
440 | Schlumberger | OHPG | pressure digit | unitless |  | Ones Digit of HP Gauge Pressure
440 | Schlumberger | OIA | electric current | electric current | OIA | Injected Current Average Amplitude Pad A
440 | Schlumberger | OIA_2 | electric current | electric current | OIA | Injected Current Average Amplitude Pad A
440 | Schlumberger | OIAAA | electric current | electric current | OIAA | Injected Current Average Amplitude Pad A
440 | Schlumberger | OIAAB | electric current | electric current | OIAB | Injected Current Average Amplitude Pad B
440 | Schlumberger | OIAAC | electric current | electric current | OIAC | Injected Current Average Amplitude Pad C
440 | Schlumberger | OIAAD | electric current | electric current | OIAD | Injected Current Average Amplitude Pad D
440 | Schlumberger | OIAPA | electromagnetic phase shift | plane angle | IAPA | Injected Current Average Relative Phase, Pad A
440 | Schlumberger | OIAPB | electromagnetic phase shift | plane angle | IAPB | Injected Current Average Relative Phase, Pad B
440 | Schlumberger | OIAPC | electromagnetic phase shift | plane angle | IAPC | Injected Current Average Relative Phase, Pad C
440 | Schlumberger | OIAPD | electromagnetic phase shift | plane angle | IAPD | Injected Current Average Relative Phase, Pad D
440 | Schlumberger | OIAX | electric current | electric current |  | Axial Current O
440 | Schlumberger | OIB | electric current | electric current | OIB | Injected Current Average Amplitude Pad B
440 | Schlumberger | OIB_2 | electric current | electric current | OIB | Injected Current Average Amplitude Pad B
440 | Schlumberger | OIC | electric current | electric current | OIC | Injected Current Average Amplitude Pad C
440 | Schlumberger | OIC_2 | electric current | electric current | OIC | Injected Current Average Amplitude Pad C
440 | Schlumberger | OID | electric current | electric current | OID | Injected Current Average Amplitude Pad D
440 | Schlumberger | OID_2 | electric current | electric current | OID | Injected Current Average Amplitude Pad D
440 | Schlumberger | OIL_GRAVITY_STD | oil density | mass per volume |  | Oil specific gravity at standard conditions
440 | Schlumberger | OIL_GRAVITY_TEMP | oil temperature | thermodynamic temperature |  | Temperature of the oil when measuring oil specific gravity (OIL_SPEC_GRAVITY)
440 | Schlumberger | OIL_LEVEL | tool status | unitless |  | Oil Level
440 | Schlumberger | OIL_MASS_FLOWRATE | oil mass flowrate | mass per time | OMQ | Oil mass flowrate
440 | Schlumberger | OIL_SPEC_GRAVITY | oil density | mass per volume |  | Oil specific gravity at OIL_GRAVITY_TEMP temperature
440 | Schlumberger | OIL_TEMP | oil temperature | thermodynamic temperature |  | Oil temperature measured at separator oil line
440 | Schlumberger | OIL_VOLUME | volume | volume |  | Oil volume produced
440 | Schlumberger | OILAA | electric current | electric current | ILAA | Injected Current Lower Amplitude Pad A
440 | Schlumberger | OILAB | electric current | electric current | ILAB | Injected Current Lower Amplitude Pad B
440 | Schlumberger | OILAC | electric current | electric current | ILAC | Injected Current Lower Amplitude Pad C
440 | Schlumberger | OILAD | electric current | electric current | ILAD | Injected Current Lower Amplitude Pad D
440 | Schlumberger | OILC | flag | unitless |  | Oil Color Indicator
440 | Schlumberger | OILF | oil volume fraction | dimensionless |  | Oil Fraction
440 | Schlumberger | OILF_AFA | oil volume fraction | unitless |  | AFA Oil Fraction
440 | Schlumberger | OILF_AFA_DL | oil volume fraction | unitless |  | AFA Oil Fraction (Depth Logging)
440 | Schlumberger | OILF_AFA2 | oil volume fraction | unitless |  | AFA2 Oil Fraction
440 | Schlumberger | OILF_AFA3 | oil volume fraction | unitless |  | AFA3 Oil Fraction
440 | Schlumberger | OILF_DL | oil volume fraction | dimensionless | OILF | Oil Fraction (Depth Logging)
440 | Schlumberger | OILF_LFA | oil volume fraction | unitless | OILF | Oil Fraction
440 | Schlumberger | OILF_LFA_DL | oil volume fraction | unitless | OILF | Oil Fraction (Depth Logging)
440 | Schlumberger | OILF_LFA2 | oil volume fraction | unitless |  | LFA2 Oil Fraction
440 | Schlumberger | OILF_LFA2_DL | oil volume fraction | unitless |  | LFA2 Oil Fraction (Depth Logging)
440 | Schlumberger | OILF_LFA3 | oil volume fraction | unitless |  | LFA3 Oil Fraction
440 | Schlumberger | OILF_LFA3_DL | oil volume fraction | unitless |  | LFA3 Oil Fraction (Depth Logging)
440 | Schlumberger | OILF_OP1 | oil volume fraction | dimensionless |  | TNOP 1 Oil Fraction
440 | Schlumberger | OILFAVG | oil volume fraction | dimensionless |  | Oil Fraction Average
440 | Schlumberger | OILFBSMP | oil volume fraction | dimensionless |  | Oil Fraction Average Before Sampling
440 | Schlumberger | OILO | color | unitless |  | Oil Opacity
440 | Schlumberger | OILP | oil probability | unitless |  | Oil Probability
440 | Schlumberger | OILPA | electromagnetic phase shift | plane angle | ILPA | Injected Current Lower Phase, Pad A
440 | Schlumberger | OILPB | electromagnetic phase shift | plane angle | ILPB | Injected Current Lower Phase, Pad B
440 | Schlumberger | OILPC | electromagnetic phase shift | plane angle | ILPC | Injected Current Lower Phase, Pad C
440 | Schlumberger | OILPD | electromagnetic phase shift | plane angle | ILPD | Injected Current Lower Phase, Pad D
440 | Schlumberger | OILQ | oil flowrate | volume per time |  | Oil Phase Surface Flowrate
440 | Schlumberger | OILQ_AVG | oil flowrate | volume per time |  | Averaged Oil Phase Surface Flowrate
440 | Schlumberger | OILQ_FSI | oil flowrate | volume per time |  | Oil Surface Computed Flowrate
440 | Schlumberger | OILQ_SPRI | oil flowrate | volume per time | OILQ | Oil Flowrate Surface
440 | Schlumberger | OILQ_SPRI_SL | oil flowrate | volume per time | OILQ | Oil Flowrate Surface - Station Log
440 | Schlumberger | OILQC_FSI | oil flowrate | volume per time |  | Surface Computed Oil Flowrate for FSI (after Spinner Calibration)
440 | Schlumberger | OIUAA | electric current | electric current | IUAA | Injected Current Upper Amplitude Pad A
440 | Schlumberger | OIUAB | electric current | electric current | IUAB | Injected Current Upper Amplitude Pad B
440 | Schlumberger | OIUAC | electric current | electric current | IUAC | Injected Current Upper Amplitude Pad C
440 | Schlumberger | OIUAD | electric current | electric current | IUAD | Injected Current Upper Amplitude Pad D
440 | Schlumberger | OIUPA | electromagnetic phase shift | plane angle | IUPA | Injected Current Upper Phase, Pad A
440 | Schlumberger | OIUPB | electromagnetic phase shift | plane angle | IUPB | Injected Current Upper Phase, Pad B
440 | Schlumberger | OIUPC | electromagnetic phase shift | plane angle | IUPC | Injected Current Upper Phase, Pad C
440 | Schlumberger | OIUPD | electromagnetic phase shift | plane angle | IUPD | Injected Current Upper Phase, Pad D
440 | Schlumberger | OLF | oil volume fraction | unitless |  | Oil/Liquid Fraction
440 | Schlumberger | OMDH | amount | unitless |  | Occurrence in the Multi-Dimension Histogram
440 | Schlumberger | OMNE | amount | unitless |  | Offset Mnemonic
440 | Schlumberger | ON_BOTTOM_PRESSURE_DROP | pressure loss | pressure |  | Computed On bottom PDM pressure drop
440 | Schlumberger | ON_BOTTOM_RPM | motor speed | angular velocity |  | Computed on bottom motor RPM
440 | Schlumberger | ON_OFF_BOTTOM_PRESSURE_DROP | pressure loss | pressure |  | On/off bottom pressure drop difference across PDM
440 | Schlumberger | ONA | profile resistivity | electrical resistivity |  | Buttons, processed, Pad A
440 | Schlumberger | ONA_2 | profile resistivity | electrical resistivity | ONA | Buttons Resistivities Normalized Pad A
440 | Schlumberger | ONB | profile resistivity | electrical resistivity |  | Buttons, processed, Pad B
440 | Schlumberger | ONB_2 | profile resistivity | electrical resistivity | ONB | Buttons Resistivities Normalized Pad B
440 | Schlumberger | ONC | profile resistivity | electrical resistivity |  | Buttons, processed, Pad C
440 | Schlumberger | ONC_2 | profile resistivity | electrical resistivity | ONC | Buttons Resistivities Normalized Pad C
440 | Schlumberger | ONCR | resistance gradient | electric resistance per length |  | Normalized Casing Resistance O
440 | Schlumberger | OND | profile resistivity | electrical resistivity |  | Buttons, processed, Pad D
440 | Schlumberger | OND_2 | profile resistivity | electrical resistivity | OND | Buttons Resistivities Normalized Pad D
440 | Schlumberger | ONV | electric potential gradient | electric field strength |  | Normalized Potential Difference O
440 | Schlumberger | ONVO | electric potential gradient | electric field strength |  | Normalized Potential Difference O
440 | Schlumberger | OPG | pressure gradient | force per volume |  | Overburden Pressure Gradient
440 | Schlumberger | OPOT | amount | unitless |  | Offset Due to Borehole Effects on Potassium - NGT
440 | Schlumberger | OPRS | pressure | pressure |  | Overburden Pressure
440 | Schlumberger | OPTCWF | flag | unitless |  | Coated Window Flag
440 | Schlumberger | OPTCWF_IFA1 | flag | unitless |  | IFA 1 Coated Window Flag
440 | Schlumberger | OPTCWF_IFA2 | flag | unitless |  | IFA 2 Coated Window Flag
440 | Schlumberger | OPTCWF_IFAX1 | flag | unitless |  | IFAX 1 Coated Window Flag
440 | Schlumberger | OPTCWF_IFAX2 | flag | unitless |  | IFAX 2 Coated Window Flag
440 | Schlumberger | OPTIMIZE_ERROR | error | dimensionless |  | Error in Optimization (minimization process)
440 | Schlumberger | OPTIMIZE_FLAG | flag | unitless |  | Flag which is used to mark user-defined optimized zones in minimization process
440 | Schlumberger | OPTIMUM_HP | hydraulic power | power |  | Computed optimum horse power
440 | Schlumberger | OPTT | time interval | time |  | Optimization Accumulation Time
440 | Schlumberger | ORAR | radius | length |  | Casing Outer Radii
440 | Schlumberger | ORAV | radius | length |  | Average of Casing Outer Radius
440 | Schlumberger | ORCO | resistance | electric resistance |  | Contact Resistance O
440 | Schlumberger | ORHO | oil density | mass per volume |  | Oil Density
440 | Schlumberger | ORHO_SL | oil density | mass per volume |  | Oil Density - Station Log
440 | Schlumberger | ORIFICE_DIAM | inside diameter | length |  | Gas meter orifice diameter
440 | Schlumberger | ORIFICE_METER_GAS_TEMPERATURE | orifice meter gas temperature | thermodynamic temperature |  | Gas temperature at the orifice plate
440 | Schlumberger | ORIG_HR_PRES | pressure | pressure |  | Interval Pressure Transient Test Original Horizontal Observation Pressure
440 | Schlumberger | ORIG_SR_PRES | pressure | pressure |  | Interval Pressure Transient Test Original Source Pressure
440 | Schlumberger | ORIG_STEP_FR | flowrate | volume per time |  | Interval Pressure Transient Test Original Stepwise Flowrate
440 | Schlumberger | ORIG_V1_PRES | pressure | pressure |  | Interval Pressure Transient Test Original Vertical Observation 1 Pressure
440 | Schlumberger | ORIG_V2_PRES | pressure | pressure |  | Interval Pressure Transient Test Original Vertical Observation 2 Pressure
440 | Schlumberger | ORMN | radius | length |  | Minimum of Casing Outer Radius
440 | Schlumberger | ORMS | amount | unitless |  | ORS Message Information
440 | Schlumberger | ORPF | amount | unitless |  | Reaming overpull profile
440 | Schlumberger | ORSN | ordinal number | unitless |  | If 4/5 axis survey, the Survey number for 6-axis survey
440 | Schlumberger | OSC | oil volume fraction | unitless |  | Compensated Oil Fraction
440 | Schlumberger | OSDV | standard deviation | unitless |  | Oval Standard Deviation
440 | Schlumberger | OSDV_PPC1 | standard deviation | length |  | Oval Standard Deviation
440 | Schlumberger | OSDV_PPC2 | standard deviation | length |  | Oval Standard Deviation
440 | Schlumberger | OSDV_PPC3 | standard deviation | length |  | Oval Standard Deviation
440 | Schlumberger | OSDV_PPC4 | standard deviation | length |  | Oval Standard Deviation
440 | Schlumberger | OSF | flag | unitless |  | Original Shale Flag (before L and W logic)
440 | Schlumberger | OSGP | pressure digit | unitless |  | Ones SGP Digit (Display)
440 | Schlumberger | OSL | oil volume fraction | unitless |  | Oil Slug Fraction
440 | Schlumberger | OSPF | hook load | force |  | Sliding overpull profile
440 | Schlumberger | OSSW | tool status | unitless |  | OBDT Tool Status
440 | Schlumberger | OSTM | time interval | time |  | Amount of time out of slips since last .5 ft (.15 m)
440 | Schlumberger | OTHER_COMMENTS | remarks | unitless |  | Other Comments
440 | Schlumberger | OTHO | amount | unitless |  | Offset Due to Borehole Effects on Thorium - NGT
440 | Schlumberger | OTL | oil volume fraction | unitless |  | Oil Fraction (Total)
440 | Schlumberger | OTLR | oil volume fraction | unitless |  | Oil Fraction of Reference
440 | Schlumberger | OTOR | torque | energy |  | Output Torque of Orienting Motor
440 | Schlumberger | OUAX | x acceleration | linear acceleration |  | Acceleration on X Axis Offset Uncorrected
440 | Schlumberger | OUAY | y acceleration | linear acceleration |  | Acceleration on Y Axis Offset Uncorrected
440 | Schlumberger | OUAZ | z acceleration | linear acceleration |  | Acceleration on Z Axis Offset Uncorrected
440 | Schlumberger | OUDE | none | length |  | Outside Diameter Edge
440 | Schlumberger | OUFX | x magnetometer | magnetic flux density |  | Magnetometer on X Axis Offset Uncorrected
440 | Schlumberger | OUFY | y magnetometer | magnetic flux density |  | Magnetometer on Y Axis Offset Uncorrected
440 | Schlumberger | OUFZ | z magnetometer | magnetic flux density |  | Magnetometer on Z Axis Offset Uncorrected
440 | Schlumberger | OURA | amount | unitless |  | Offset Due to Borehole Effects on the Uranium - NGT
440 | Schlumberger | OUT0 | amount | unitless |  | Output #1 For Depth/Time Conversion
440 | Schlumberger | OUT1 | amount | unitless |  | Output #2 For Depth/Time Conversion
440 | Schlumberger | OUT2 | amount | unitless |  | Output #3 For Depth/Time Conversion
440 | Schlumberger | OUT3 | amount | unitless |  | Output #4 For Depth/Time Conversion
440 | Schlumberger | OUT4 | amount | unitless |  | Output #5 For Depth/Time Conversion
440 | Schlumberger | OUT5 | amount | unitless |  | Output #6 For Depth/Time Conversion
440 | Schlumberger | OUT6 | amount | unitless |  | Output #7 For Depth/Time Conversion
440 | Schlumberger | OUT7 | amount | unitless |  | Output #8 For Depth/Time Conversion
440 | Schlumberger | OUT8 | amount | unitless |  | Output #9 For Depth/Time Conversion
440 | Schlumberger | OUT9 | amount | unitless |  | Output #10 For Depth/Time Conversion
440 | Schlumberger | OUTER_METAL_LOSS | thickness loss | dimensionless |  | Total Metal Loss of Outer String
440 | Schlumberger | OUTER_STRING_COMMENTS | remarks | unitless |  | Comments for Outer Casing String
440 | Schlumberger | OUTER_SURFACE_COMMENTS | remarks | unitless |  | Comments for Outer Surface of Inner Casing
440 | Schlumberger | OUTER_THAV | tube wall thickness | length |  | Average Thickness of Outer String
440 | Schlumberger | OVA | ovality | dimensionless |  | Ovalization
440 | Schlumberger | OVAAA | electric potential | electric potential difference | OVAA | Applied Voltage Amplitude Pad A
440 | Schlumberger | OVAAA_2 | electric potential | electric potential difference | VAAA | Applied Voltage Amplitude Pad A
440 | Schlumberger | OVAAB | electric potential | electric potential difference | OVAB | Applied Voltage Amplitude Pad B
440 | Schlumberger | OVAAB_2 | electric potential | electric potential difference | VAAB | Applied Voltage Amplitude Pad B
440 | Schlumberger | OVAAC | electric potential | electric potential difference | OVAC | Applied Voltage Amplitude Pad C
440 | Schlumberger | OVAAC_2 | electric potential | electric potential difference | VAAC | Applied Voltage Amplitude Pad C
440 | Schlumberger | OVAAD | electric potential | electric potential difference | OVAD | Applied Voltage Amplitude Pad D
440 | Schlumberger | OVAAD_2 | electric potential | electric potential difference | VAAD | Applied Voltage Amplitude Pad D
440 | Schlumberger | OVAL | none | length |  | Ovalization
440 | Schlumberger | OVEL | apparent fluid velocity | length per time |  | Computed Oil Velocity
440 | Schlumberger | OVEL_FSI | apparent fluid velocity | length per time |  | Computed Oil Velocity from FSI
440 | Schlumberger | OVEL_FSI_SL | apparent fluid velocity | length per time |  | Computed Oil Velocity from FSI - Station Log
440 | Schlumberger | OVEL_SL | apparent fluid velocity | length per time |  | Computed Oil Velocity - Station Log
440 | Schlumberger | OVELC_FSI | apparent fluid velocity | length per time |  | Computed Oil Velocity Using Spinner Calibration from FSI
440 | Schlumberger | OVF | amount | unitless |  | Opening of Vertical Fractures
440 | Schlumberger | OVHO | ovality | Length |  | Ovalness of the Hole
440 | Schlumberger | OVIS | oil viscosity | dynamic viscosity |  | Oil Viscosity
440 | Schlumberger | OVIS_DC_LHR | viscosity | dynamic viscosity |  | Oil Viscosity based on Diffusion for Lower High-Resolution Antenna
440 | Schlumberger | OVIS_DC_SH1 | viscosity | dynamic viscosity |  | Oil Viscosity based on Diffusion for Shell 1
440 | Schlumberger | OVIS_DC_SH2 | viscosity | dynamic viscosity |  | Oil Viscosity based on Diffusion for Shell 2
440 | Schlumberger | OVIS_DC_SH3 | viscosity | dynamic viscosity |  | Oil Viscosity based on Diffusion for Shell 3
440 | Schlumberger | OVIS_DC_SH4 | viscosity | dynamic viscosity |  | Oil Viscosity based on Diffusion for Shell 4
440 | Schlumberger | OVIS_DC_SH8 | viscosity | dynamic viscosity |  | Oil Viscosity based on Diffusion for Shell 8
440 | Schlumberger | OVIS_DC_UHR | viscosity | dynamic viscosity |  | Oil Viscosity based on Diffusion for Upper High-Resolution Antenna
440 | Schlumberger | OVIS_KV | oil viscosity | dynamic viscosity | OVKV | Oil Viscosity from Kleinberg-Vinegar Method
440 | Schlumberger | OVIS_KV_SL | oil viscosity | dynamic viscosity | OVKV | Oil Viscosity from Kleinberg-Vinegar Method - Station Log
440 | Schlumberger | OVIS_LHR | viscosity | dynamic viscosity |  | Oil Viscosity for Lower High-Resolution Antenna
440 | Schlumberger | OVIS_MRF | viscosity | dynamic viscosity | OVMR | Oil Viscosity from Fluid Typing Analysis
440 | Schlumberger | OVIS_PT_DC | nmr diffusion coefficient | area per time |  | DC Values for Oil Viscosity Points on 2d Maps
440 | Schlumberger | OVIS_PT_T1 | longitudinal relaxation time | time |  | T1 Values for Oil Viscosity Points on 2d Maps
440 | Schlumberger | OVIS_PT_T2 | transverse relaxation time | time |  | T2 Values for Oil Viscosity Points on 2d Maps
440 | Schlumberger | OVIS_SH1 | viscosity | dynamic viscosity |  | Oil Viscosity for Shell 1
440 | Schlumberger | OVIS_SH2 | viscosity | dynamic viscosity |  | Oil Viscosity for Shell 2
440 | Schlumberger | OVIS_SH3 | viscosity | dynamic viscosity |  | Oil Viscosity for Shell 3
440 | Schlumberger | OVIS_SH4 | viscosity | dynamic viscosity |  | Oil Viscosity for Shell 4
440 | Schlumberger | OVIS_SH8 | viscosity | dynamic viscosity |  | Oil Viscosity for Shell 8
440 | Schlumberger | OVIS_SL | oil viscosity | dynamic viscosity | OVIS | Oil Viscosity - Station Log
440 | Schlumberger | OVIS_UHR | viscosity | dynamic viscosity |  | Oil Viscosity for Upper High-Resolution Antenna
440 | Schlumberger | OVPL | hook load | force |  | Overpull
440 | Schlumberger | OVRB | bulk density | mass per volume |  | Overburden RHOB
440 | Schlumberger | OVRL | count rate | frequency |  | Long Spacing Overflow Countrate
440 | Schlumberger | OVRS | count rate | frequency |  | Short Spacing Overflow Countrate
440 | Schlumberger | OXF | flag | unitless |  | Original XO Flag (Flag showing modifications of SXO)
440 | Schlumberger | OZA | impedance | electric resistance |  | Injection Impedance Pad A
440 | Schlumberger | OZA_2 | impedance | electric resistance | OZA | Injection Impedance Pad A
440 | Schlumberger | OZB | impedance | electric resistance |  | Injection Impedance Pad B
440 | Schlumberger | OZB_2 | impedance | electric resistance | OZB | Injection Impedance Pad B
440 | Schlumberger | OZC | impedance | electric resistance |  | Injection Impedance Pad C
440 | Schlumberger | OZC_2 | impedance | electric resistance | OZC | Injection Impedance Pad C
440 | Schlumberger | OZD | impedance | electric resistance |  | Injection Impedance Pad D
440 | Schlumberger | OZD_2 | impedance | electric resistance | OZD | Injection Impedance Pad D
440 | Schlumberger | P_EXT_01 | pressure | pressure |  | Extrapolated Pressure Transient 01
440 | Schlumberger | P_EXT_02 | pressure | pressure |  | Extrapolated Pressure Transient 02
440 | Schlumberger | P_EXT_03 | pressure | pressure |  | Extrapolated Pressure Transient 03
440 | Schlumberger | P_EXT_04 | pressure | pressure |  | Extrapolated Pressure Transient 04
440 | Schlumberger | P_EXT_05 | pressure | pressure |  | Extrapolated Pressure Transient 05
440 | Schlumberger | P_EXT_06 | pressure | pressure |  | Extrapolated Pressure Transient 06
440 | Schlumberger | P_EXT_07 | pressure | pressure |  | Extrapolated Pressure Transient 07
440 | Schlumberger | P_EXT_08 | pressure | pressure |  | Extrapolated Pressure Transient 08
440 | Schlumberger | P_EXT_09 | pressure | pressure |  | Extrapolated Pressure Transient 09
440 | Schlumberger | P_EXT_10 | pressure | pressure |  | Extrapolated Pressure Transient 10
440 | Schlumberger | P_MOT_SPE | flowrate | volume per time |  | Pretest Motor Speed in rads/s
440 | Schlumberger | P_MOT_SPE_S | flowrate | volume per time |  | Pretest Motor Speed (Slow Channel)
440 | Schlumberger | P_MOT_TURNS | amount | unitless |  | Pretest Motor Turns in Radians
440 | Schlumberger | P_MOT_VOL | volume | volume |  | Pretest Position in cm3
440 | Schlumberger | P01CCL | casing collar locator | electric potential difference |  | Casing Collar Locator Amplitude [01]
440 | Schlumberger | P01CVL | cable speed | length per time |  | Cable Velocity [01]
440 | Schlumberger | P01DEV | hole deviation | plane angle |  | Hole Deviation [01]
440 | Schlumberger | P01DFHM | water holdup | unitless | YW01 | PLQL Water Holdup [01] from DEFT
440 | Schlumberger | P01DIA | borehole diameter | length |  | Hole Diameter [01]
440 | Schlumberger | P01FDS | fluid density | mass per volume |  | Fluid Density [01]
440 | Schlumberger | P01LGR | gamma ray | API gamma ray |  | Gamma Ray [01]
440 | Schlumberger | P01LPR | pressure | pressure |  | Well Pressure [01]
440 | Schlumberger | P01SPIN | spinner speed | angular velocity |  | Spinner Rotational Velocity [01]
440 | Schlumberger | P01TGR | thermal gradient | temperature interval per length | TG01 | PLQL Temperature Gradient [01]
440 | Schlumberger | P01TMP | fluid temperature | thermodynamic temperature |  | Fluid Temperature [01]
440 | Schlumberger | P02CCL | casing collar locator | electric potential difference |  | Casing Collar Locator Amplitude [02]
440 | Schlumberger | P02CVL | cable speed | length per time |  | Cable Velocity [02]
440 | Schlumberger | P02DEV | hole deviation | plane angle |  | Hole Deviation [02]
440 | Schlumberger | P02DFHM | water holdup | unitless | YW02 | PLQL Water Holdup [02] from DEFT
440 | Schlumberger | P02DIA | borehole diameter | length |  | Hole Diameter [02]
440 | Schlumberger | P02FDS | fluid density | mass per volume |  | Fluid Density [02]
440 | Schlumberger | P02LGR | gamma ray | API gamma ray |  | Gamma Ray [02]
440 | Schlumberger | P02LPR | pressure | pressure |  | Well Pressure [02]
440 | Schlumberger | P02SPIN | spinner speed | angular velocity |  | Spinner Rotational Velocity [02]
440 | Schlumberger | P02TGR | thermal gradient | temperature interval per length | TG02 | PLQL Temperature Gradient [02]
440 | Schlumberger | P02TMP | fluid temperature | thermodynamic temperature |  | Fluid Temperature [02]
440 | Schlumberger | P03CCL | casing collar locator | electric potential difference |  | Casing Collar Locator Amplitude [03]
440 | Schlumberger | P03CVL | cable speed | length per time |  | Cable Velocity [03]
440 | Schlumberger | P03DEV | hole deviation | plane angle |  | Hole Deviation [03]
440 | Schlumberger | P03DFHM | water holdup | unitless | YW03 | PLQL Water Holdup [03] from DEFT
440 | Schlumberger | P03DIA | borehole diameter | length |  | Hole Diameter [03]
440 | Schlumberger | P03FDS | fluid density | mass per volume |  | Fluid Density [03]
440 | Schlumberger | P03LGR | gamma ray | API gamma ray |  | Gamma Ray [03]
440 | Schlumberger | P03LPR | pressure | pressure |  | Well Pressure [03]
440 | Schlumberger | P03SPIN | spinner speed | angular velocity |  | Spinner Rotational Velocity [03]
440 | Schlumberger | P03TGR | thermal gradient | temperature interval per length | TG03 | PLQL Temperature Gradient [03]
440 | Schlumberger | P03TMP | fluid temperature | thermodynamic temperature |  | Fluid Temperature [03]
440 | Schlumberger | P04CCL | casing collar locator | electric potential difference |  | Casing Collar Locator Amplitude [04]
440 | Schlumberger | P04CVL | cable speed | length per time |  | Cable Velocity [04]
440 | Schlumberger | P04DEV | hole deviation | plane angle |  | Hole Deviation [04]
440 | Schlumberger | P04DFHM | water holdup | unitless | YW04 | PLQL Water Holdup [04] from DEFT
440 | Schlumberger | P04DIA | borehole diameter | length |  | Hole Diameter [04]
440 | Schlumberger | P04FDS | fluid density | mass per volume |  | Fluid Density [04]
440 | Schlumberger | P04LGR | gamma ray | API gamma ray |  | Gamma Ray [04]
440 | Schlumberger | P04LPR | pressure | pressure |  | Well Pressure [04]
440 | Schlumberger | P04SPIN | spinner speed | angular velocity |  | Spinner Rotational Velocity [04]
440 | Schlumberger | P04TGR | thermal gradient | temperature interval per length | TG04 | PLQL Temperature Gradient [04]
440 | Schlumberger | P04TMP | fluid temperature | thermodynamic temperature |  | Fluid Temperature [04]
440 | Schlumberger | P05CCL | casing collar locator | electric potential difference |  | Casing Collar Locator Amplitude [05]
440 | Schlumberger | P05CVL | cable speed | length per time |  | Cable Velocity [05]
440 | Schlumberger | P05DEV | hole deviation | plane angle |  | Hole Deviation [05]
440 | Schlumberger | P05DFHM | water holdup | unitless | YW05 | PLQL Water Holdup [05] from DEFT
440 | Schlumberger | P05DIA | borehole diameter | length |  | Hole Diameter [05]
440 | Schlumberger | P05FDS | fluid density | mass per volume |  | Fluid Density [05]
440 | Schlumberger | P05LGR | gamma ray | API gamma ray |  | Gamma Ray [05]
440 | Schlumberger | P05LPR | pressure | pressure |  | Well Pressure [05]
440 | Schlumberger | P05SPIN | spinner speed | angular velocity |  | Spinner Rotational Velocity [05]
440 | Schlumberger | P05TGR | thermal gradient | temperature interval per length | TG05 | PLQL Temperature Gradient [05]
440 | Schlumberger | P05TMP | fluid temperature | thermodynamic temperature |  | Fluid Temperature [05]
440 | Schlumberger | P06CCL | casing collar locator | electric potential difference |  | Casing Collar Locator Amplitude [06]
440 | Schlumberger | P06CVL | cable speed | length per time |  | Cable Velocity [06]
440 | Schlumberger | P06DEV | hole deviation | plane angle |  | Hole Deviation [06]
440 | Schlumberger | P06DFHM | water holdup | unitless | YW06 | PLQL Water Holdup [06] from DEFT
440 | Schlumberger | P06DIA | borehole diameter | length |  | Hole Diameter [06]
440 | Schlumberger | P06FDS | fluid density | mass per volume |  | Fluid Density [06]
440 | Schlumberger | P06LGR | gamma ray | API gamma ray |  | Gamma Ray [06]
440 | Schlumberger | P06LPR | pressure | pressure |  | Well Pressure [06]
440 | Schlumberger | P06SPIN | spinner speed | angular velocity |  | Spinner Rotational Velocity [06]
440 | Schlumberger | P06TGR | thermal gradient | temperature interval per length | TG06 | PLQL Temperature Gradient [06]
440 | Schlumberger | P06TMP | fluid temperature | thermodynamic temperature |  | Fluid Temperature [06]
440 | Schlumberger | P07CCL | casing collar locator | electric potential difference |  | Casing Collar Locator Amplitude [07]
440 | Schlumberger | P07CVL | cable speed | length per time |  | Cable Velocity [07]
440 | Schlumberger | P07DEV | hole deviation | plane angle |  | Hole Deviation [07]
440 | Schlumberger | P07DFHM | water holdup | unitless | YW07 | PLQL Water Holdup [07] from DEFT
440 | Schlumberger | P07DIA | borehole diameter | length |  | Hole Diameter [07]
440 | Schlumberger | P07FDS | fluid density | mass per volume |  | Fluid Density [07]
440 | Schlumberger | P07LGR | gamma ray | API gamma ray |  | Gamma Ray [07]
440 | Schlumberger | P07LPR | pressure | pressure |  | Well Pressure [07]
440 | Schlumberger | P07SPIN | spinner speed | angular velocity |  | Spinner Rotational Velocity [07]
440 | Schlumberger | P07TGR | thermal gradient | temperature interval per length | TG07 | PLQL Temperature Gradient [07]
440 | Schlumberger | P07TMP | fluid temperature | thermodynamic temperature |  | Fluid Temperature [07]
440 | Schlumberger | P08CCL | casing collar locator | electric potential difference |  | Casing Collar Locator Amplitude [08]
440 | Schlumberger | P08CVL | cable speed | length per time |  | Cable Velocity [08]
440 | Schlumberger | P08DEV | hole deviation | plane angle |  | Hole Deviation [08]
440 | Schlumberger | P08DFHM | water holdup | unitless | YW08 | PLQL Water Holdup [08] from DEFT
440 | Schlumberger | P08DIA | borehole diameter | length |  | Hole Diameter [08]
440 | Schlumberger | P08FDS | fluid density | mass per volume |  | Fluid Density [08]
440 | Schlumberger | P08LGR | gamma ray | API gamma ray |  | Gamma Ray [08]
440 | Schlumberger | P08LPR | pressure | pressure |  | Well Pressure [08]
440 | Schlumberger | P08SPIN | spinner speed | angular velocity |  | Spinner Rotational Velocity [08]
440 | Schlumberger | P08TGR | thermal gradient | temperature interval per length | TG08 | PLQL Temperature Gradient [08]
440 | Schlumberger | P08TMP | fluid temperature | thermodynamic temperature |  | Fluid Temperature [08]
440 | Schlumberger | P09CCL | casing collar locator | electric potential difference |  | Casing Collar Locator Amplitude [09]
440 | Schlumberger | P09CVL | cable speed | length per time |  | Cable Velocity [09]
440 | Schlumberger | P09DEV | hole deviation | plane angle |  | Hole Deviation [09]
440 | Schlumberger | P09DFHM | water holdup | unitless | YW09 | PLQL Water Holdup [09] from DEFT
440 | Schlumberger | P09DIA | borehole diameter | length |  | Hole Diameter [09]
440 | Schlumberger | P09FDS | fluid density | mass per volume |  | Fluid Density [09]
440 | Schlumberger | P09LGR | gamma ray | API gamma ray |  | Gamma Ray [09]
440 | Schlumberger | P09LPR | pressure | pressure |  | Well Pressure [09]
440 | Schlumberger | P09SPIN | spinner speed | angular velocity |  | Spinner Rotational Velocity [09]
440 | Schlumberger | P09TGR | thermal gradient | temperature interval per length | TG09 | PLQL Temperature Gradient [09]
440 | Schlumberger | P09TMP | fluid temperature | thermodynamic temperature |  | Fluid Temperature [09]
440 | Schlumberger | P1 | phase shift | unitless |  | Phase 1 (of Spectrum in VSP)
440 | Schlumberger | P10A | amplitude | electric potential difference |  | Pad 10 Low Frequency Amplitude
440 | Schlumberger | P10B | phase shift resistivity | electrical resistivity |  | ARC Blended Phase Shift Resistivity 10 inch
440 | Schlumberger | P10B_COND | array conductivity | electric conductivity |  | Blended Phase-Shift Conductivity 10 inch
440 | Schlumberger | P10B_COND_UNC | array conductivity | electric conductivity |  | Uncorrected Blended Phase-Shift Conductivity 10 inch
440 | Schlumberger | P10B_RT | phase shift resistivity | electrical resistivity | P10B | ARC Blended Phase Shift Resistivity 10 inch Spacing, Real-Time
440 | Schlumberger | P10B_UNC | phase shift resistivity | electrical resistivity | P10Y | ARC Uncorrected Blended Phase Shift Resistivity 10 inch
440 | Schlumberger | P10CCL | casing collar locator | electric potential difference |  | Casing Collar Locator Amplitude [10]
440 | Schlumberger | P10CVL | cable speed | length per time |  | Cable Velocity [10]
440 | Schlumberger | P10DEV | hole deviation | plane angle |  | Hole Deviation [10]
440 | Schlumberger | P10DFHM | water holdup | unitless | YW10 | PLQL Water Holdup [10] from DEFT
440 | Schlumberger | P10DIA | borehole diameter | length |  | Hole Diameter [10]
440 | Schlumberger | P10FDS | fluid density | mass per volume |  | Fluid Density [10]
440 | Schlumberger | P10H | phase shift resistivity | electrical resistivity |  | Phase Shift Resistivity 10 inch Spacing at 2 MHz, Environmentally Corrected.
440 | Schlumberger | P10H_COND | array conductivity | electric conductivity | P10C | Phase Shift Conductivity 10 inch Spacing at 2 MHz, Environmentally Corrected
440 | Schlumberger | P10H_COND_RT | array conductivity | electric conductivity |  | Phase Shift Conductivity 10 inch Spacing at 2 MHz
440 | Schlumberger | P10H_RT | phase shift resistivity | electrical resistivity | P10H | ARC Phase Shift Resistivity 10 inch Spacing at 2 MHz, Environmentally Corrected, Real-Time
440 | Schlumberger | P10H_UNC | phase shift resistivity | electrical resistivity | P10H | Uncorrected Phase Shift Resistivity for 10 inch Spacing at 2 MHz
440 | Schlumberger | P10H_UNC_RT | phase shift resistivity | electrical resistivity | P10U | ARC Uncorrected Phase Shift Resistivity 10 inch Spacing at 2 MHz, Real-Time
440 | Schlumberger | P10HFA | amplitude | electric potential difference |  | Pad 10 High Frequency Amplitude
440 | Schlumberger | P10HFP | electromagnetic phase shift | plane angle |  | Pad 10 High Frequency Phase
440 | Schlumberger | P10L | phase shift resistivity | electrical resistivity |  | ARC Phase Shift Resistivity 10 inch Spacing at 400 KHz
440 | Schlumberger | P10L_COND | array conductivity | electric conductivity |  | ARC Phase Shift Conductivity 10 inch Spacing at 400 KHz
440 | Schlumberger | P10L_COND_RT | array conductivity | electric conductivity |  | Phase Shift Conductivity 10 inch Spacing at 400 KHz
440 | Schlumberger | P10L_RT | phase shift resistivity | electrical resistivity | P10L | ARC Phase Shift Resistivity 10 inch Spacing at 400 KHz, Environmentally Corrected, Real-Time
440 | Schlumberger | P10L_UNC | phase shift resistivity | electrical resistivity | PTEV | ARC Uncorrected Phase Shift Resistivity 10 inch at 400 KHz
440 | Schlumberger | P10L_UNC_RT | phase shift resistivity | electrical resistivity | PTEV | ARC Uncorrected Phase Shift Resistivity 10 inch Spacing at 400 KHz, Real-Time
440 | Schlumberger | P10LGR | gamma ray | API gamma ray |  | Gamma Ray [10]
440 | Schlumberger | P10LPR | pressure | pressure |  | Well Pressure [10]
440 | Schlumberger | P10P | electromagnetic phase shift | plane angle |  | Pad 10 Low Frequency Phase
440 | Schlumberger | P10SPIN | spinner speed | angular velocity |  | Spinner Rotational Velocity [10]
440 | Schlumberger | P10TGR | thermal gradient | temperature interval per length | TG10 | PLQL Temperature Gradient [10]
440 | Schlumberger | P10TMP | fluid temperature | thermodynamic temperature |  | Fluid Temperature [10]
440 | Schlumberger | P111 | electromagnetic phase shift | plane angle |  | Phase R1 from T1 at 100 KHz
440 | Schlumberger | P112 | electromagnetic phase shift | plane angle |  | Phase R1 from T1 at 2 MHz
440 | Schlumberger | P114 | electromagnetic phase shift | plane angle |  | Phase R1 from T1 at 400 KHz
440 | Schlumberger | P11A | amplitude | electric potential difference |  | Pad 11 Low Frequency Amplitude
440 | Schlumberger | P11CCL | casing collar locator | electric potential difference |  | Casing Collar Locator Amplitude [11]
440 | Schlumberger | P11CVL | cable speed | length per time |  | Cable Velocity [11]
440 | Schlumberger | P11DEV | hole deviation | plane angle |  | Hole Deviation [11]
440 | Schlumberger | P11DFHM | water holdup | unitless | YW11 | PLQL Water Holdup [11] from DEFT
440 | Schlumberger | P11DIA | borehole diameter | length |  | Hole Diameter [11]
440 | Schlumberger | P11FDS | fluid density | mass per volume |  | Fluid Density [11]
440 | Schlumberger | P11HFA | amplitude | electric potential difference |  | Pad 11 High Frequency Amplitude
440 | Schlumberger | P11HFP | electromagnetic phase shift | plane angle |  | Pad 11 High Frequency Phase
440 | Schlumberger | P11LGR | gamma ray | API gamma ray |  | Gamma Ray [11]
440 | Schlumberger | P11LPR | pressure | pressure |  | Well Pressure [11]
440 | Schlumberger | P11P | electromagnetic phase shift | plane angle |  | Pad 11 Low Frequency Phase
440 | Schlumberger | P11SPIN | spinner speed | angular velocity |  | Spinner Rotational Velocity [11]
440 | Schlumberger | P11TGR | thermal gradient | temperature interval per length | TG11 | PLQL Temperature Gradient [11]
440 | Schlumberger | P11TMP | fluid temperature | thermodynamic temperature |  | Fluid Temperature [11]
440 | Schlumberger | P11V | electric potential | electric potential difference |  | +11 V Supply Voltage
440 | Schlumberger | P121 | electromagnetic phase shift | plane angle |  | Phase R1 from T2 at 100 KHz
440 | Schlumberger | P122 | electromagnetic phase shift | plane angle |  | Phase R1 from T2 at 2 MHz
440 | Schlumberger | P124 | electromagnetic phase shift | plane angle |  | Phase R1 from T2 at 400 KHz
440 | Schlumberger | P12A | amplitude | electric potential difference |  | Pad 12 Low Frequency Amplitude
440 | Schlumberger | P12CCL | casing collar locator | electric potential difference |  | Casing Collar Locator Amplitude [12]
440 | Schlumberger | P12CVL | cable speed | length per time |  | Cable Velocity [12]
440 | Schlumberger | P12DEV | hole deviation | plane angle |  | Hole Deviation [12]
440 | Schlumberger | P12DFHM | water holdup | unitless | YW12 | PLQL Water Holdup [12] from DEFT
440 | Schlumberger | P12DIA | borehole diameter | length |  | Hole Diameter [12]
440 | Schlumberger | P12FDS | fluid density | mass per volume |  | Fluid Density [12]
440 | Schlumberger | P12HFA | amplitude | electric potential difference |  | Pad 12 High Frequency Amplitude
440 | Schlumberger | P12HFP | electromagnetic phase shift | plane angle |  | Pad 12 High Frequency Phase
440 | Schlumberger | P12LGR | gamma ray | API gamma ray |  | Gamma Ray [12]
440 | Schlumberger | P12LPR | pressure | pressure |  | Well Pressure [12]
440 | Schlumberger | P12P | electromagnetic phase shift | plane angle |  | Pad 12 Low Frequency Phase
440 | Schlumberger | P12SPIN | spinner speed | angular velocity |  | Spinner Rotational Velocity [12]
440 | Schlumberger | P12TGR | thermal gradient | temperature interval per length | TG12 | PLQL Temperature Gradient [12]
440 | Schlumberger | P12TMP | fluid temperature | thermodynamic temperature |  | Fluid Temperature [12]
440 | Schlumberger | P12V_PVS1_SL | electric potential | electric potential difference |  | PVS1 +12 Volt Supply Voltage
440 | Schlumberger | P12V_PVS2_SL | electric potential | electric potential difference |  | PVS2 +12 Volt Supply Voltage
440 | Schlumberger | P131 | electromagnetic phase shift | plane angle |  | Phase R1 from T3 at 100 KHz
440 | Schlumberger | P132 | electromagnetic phase shift | plane angle |  | Phase R1 from T3 at 2 MHz
440 | Schlumberger | P134 | electromagnetic phase shift | plane angle |  | Phase R1 from T3 at 400 KHz
440 | Schlumberger | P13A | amplitude | electric potential difference |  | Pad 13 Low Frequency Amplitude
440 | Schlumberger | P13CCL | casing collar locator | electric potential difference |  | Casing Collar Locator Amplitude [13]
440 | Schlumberger | P13CVL | cable speed | length per time |  | Cable Velocity [13]
440 | Schlumberger | P13DEV | hole deviation | plane angle |  | Hole Deviation [13]
440 | Schlumberger | P13DFHM | water holdup | unitless | YW13 | PLQL Water Holdup [13] from DEFT
440 | Schlumberger | P13DIA | borehole diameter | length |  | Hole Diameter [13]
440 | Schlumberger | P13FDS | fluid density | mass per volume |  | Fluid Density [13]
440 | Schlumberger | P13HFA | amplitude | electric potential difference |  | Pad 13 High Frequency Amplitude
440 | Schlumberger | P13HFP | electromagnetic phase shift | plane angle |  | Pad 13 High Frequency Phase
440 | Schlumberger | P13LGR | gamma ray | API gamma ray |  | Gamma Ray [13]
440 | Schlumberger | P13LPR | pressure | pressure |  | Well Pressure [13]
440 | Schlumberger | P13P | electromagnetic phase shift | plane angle |  | Pad 13 Low Frequency Phase
440 | Schlumberger | P13SPIN | spinner speed | angular velocity |  | Spinner Rotational Velocity [13]
440 | Schlumberger | P13TGR | thermal gradient | temperature interval per length | TG13 | PLQL Temperature Gradient [13]
440 | Schlumberger | P13TMP | fluid temperature | thermodynamic temperature |  | Fluid Temperature [13]
440 | Schlumberger | P141 | electromagnetic phase shift | plane angle |  | Phase R1 from T4 at 100 KHz
440 | Schlumberger | P142 | electromagnetic phase shift | plane angle |  | Phase R1 from T4 at 2 MHz
440 | Schlumberger | P144 | electromagnetic phase shift | plane angle |  | Phase R1 from T4 at 400 KHz
440 | Schlumberger | P14A | amplitude | electric potential difference |  | Pad 14 Low Frequency Amplitude
440 | Schlumberger | P14CCL | casing collar locator | electric potential difference |  | Casing Collar Locator Amplitude [14]
440 | Schlumberger | P14CVL | cable speed | length per time |  | Cable Velocity [14]
440 | Schlumberger | P14DEV | hole deviation | plane angle |  | Hole Deviation [14]
440 | Schlumberger | P14DFHM | water holdup | unitless | YW14 | PLQL Water Holdup [14] from DEFT
440 | Schlumberger | P14DIA | borehole diameter | length |  | Hole Diameter [14]
440 | Schlumberger | P14FDS | fluid density | mass per volume |  | Fluid Density [14]
440 | Schlumberger | P14HFA | amplitude | electric potential difference |  | Pad 14 High Frequency Amplitude
440 | Schlumberger | P14HFP | electromagnetic phase shift | plane angle |  | Pad 14 High Frequency Phase
440 | Schlumberger | P14LGR | gamma ray | API gamma ray |  | Gamma Ray [14]
440 | Schlumberger | P14LPR | pressure | pressure |  | Well Pressure [14]
440 | Schlumberger | P14P | electromagnetic phase shift | plane angle |  | Pad 14 Low Frequency Phase
440 | Schlumberger | P14SPIN | spinner speed | angular velocity |  | Spinner Rotational Velocity [14]
440 | Schlumberger | P14TGR | thermal gradient | temperature interval per length | TG14 | PLQL Temperature Gradient [14]
440 | Schlumberger | P14TMP | fluid temperature | thermodynamic temperature |  | Fluid Temperature [14]
440 | Schlumberger | P151 | electromagnetic phase shift | plane angle |  | Phase R1 from T5 at 100 KHz
440 | Schlumberger | P152 | electromagnetic phase shift | plane angle |  | Phase R1 from T5 at 2 MHz
440 | Schlumberger | P154 | electromagnetic phase shift | plane angle |  | Phase R1 from T5 at 400 KHz
440 | Schlumberger | P15A | amplitude | electric potential difference |  | Pad 15 Low Frequency Amplitude
440 | Schlumberger | P15CCL | casing collar locator | electric potential difference |  | Casing Collar Locator Amplitude [15]
440 | Schlumberger | P15CVL | cable speed | length per time |  | Cable Velocity [15]
440 | Schlumberger | P15DEV | hole deviation | plane angle |  | Hole Deviation [15]
440 | Schlumberger | P15DFHM | water holdup | unitless | YW15 | PLQL Water Holdup [15] from DEFT
440 | Schlumberger | P15DIA | borehole diameter | length |  | Hole Diameter [15]
440 | Schlumberger | P15FDS | fluid density | mass per volume |  | Fluid Density [15]
440 | Schlumberger | P15HFA | amplitude | electric potential difference |  | Pad 15 High Frequency Amplitude
440 | Schlumberger | P15HFP | electromagnetic phase shift | plane angle |  | Pad 15 High Frequency Phase
440 | Schlumberger | P15LGR | gamma ray | API gamma ray |  | Gamma Ray [15]
440 | Schlumberger | P15LPR | pressure | pressure |  | Well Pressure [15]
440 | Schlumberger | P15P | electromagnetic phase shift | plane angle |  | Pad 15 Low Frequency Phase
440 | Schlumberger | P15SPIN | spinner speed | angular velocity |  | Spinner Rotational Velocity [15]
440 | Schlumberger | P15TGR | thermal gradient | temperature interval per length | TG15 | PLQL Temperature Gradient [15]
440 | Schlumberger | P15TMP | fluid temperature | thermodynamic temperature |  | Fluid Temperature [15]
440 | Schlumberger | P16A | amplitude | electric potential difference |  | Pad 16 Low Frequency Amplitude
440 | Schlumberger | P16B | phase shift resistivity | electrical resistivity |  | Blended Phase Shift Resistivity 16 inch
440 | Schlumberger | P16B_COND | array conductivity | electric conductivity |  | Blended Phase-Shift Conductivity 16 inch
440 | Schlumberger | P16B_COND_RT | array conductivity | electric conductivity |  | Blended Phase-Shift Conductivity 16 inch
440 | Schlumberger | P16B_COND_UNC | array conductivity | electric conductivity |  | Uncorrected Blended Phase-Shift Conductivity 16 inch
440 | Schlumberger | P16B_DH_ECO_RT | phase shift resistivity | electrical resistivity | P16B | ARC Blended Phase Shift Resistivity 16 inch, Real-Time, Computed Downhole
440 | Schlumberger | P16B_RT | phase shift resistivity | electrical resistivity | P16B | ARC Blended Phase Shift Resistivity 16 inch Spacing, Real-Time
440 | Schlumberger | P16B_UNC | phase shift resistivity | electrical resistivity | P16Y | Uncorrected Blended Phase Shift Resistivity 16 inch
440 | Schlumberger | P16CCL | casing collar locator | electric potential difference |  | Casing Collar Locator Amplitude [16]
440 | Schlumberger | P16CVL | cable speed | length per time |  | Cable Velocity [16]
440 | Schlumberger | P16DEV | hole deviation | plane angle |  | Hole Deviation [16]
440 | Schlumberger | P16DFHM | water holdup | unitless | YW16 | PLQL Water Holdup [16] from DEFT
440 | Schlumberger | P16DIA | borehole diameter | length |  | Hole Diameter [16]
440 | Schlumberger | P16FDS | fluid density | mass per volume |  | Fluid Density [16]
440 | Schlumberger | P16H | phase shift resistivity | electrical resistivity |  | Phase Shift Resistivity 16 inch Spacing at 2 MHz, Environmentally Corrected.
440 | Schlumberger | P16H_COND | array conductivity | electric conductivity | P16C | Phase Shift Conductivity 16 inch Spacing at 2 MHz, Environmentally Corrected
440 | Schlumberger | P16H_COND_ECO_RT | array conductivity | electric conductivity |  | Phase-Shift Conductivity 16 inch Spacing at 2 MHz, Environmentally Corrected, Real-Time
440 | Schlumberger | P16H_COND_RT | array conductivity | electric conductivity |  | Phase Shift Conductivity 16 inch Spacing at 2 MHz
440 | Schlumberger | P16H_COND_UNC_ECO_RT | array conductivity | electric conductivity | P16C | ARC Uncorrected Phase-Shift Conductivity 16 inch at 2 MHz, Real-Time, Computed Downhole
440 | Schlumberger | P16H_ECO_RT | phase shift resistivity | electrical resistivity | P16H | ARC Phase Shift Resistivity 16 inch at 2 MHz, Real-Time
440 | Schlumberger | P16H_RT | phase shift resistivity | electrical resistivity | P16H | ARC Phase Shift Resistivity 16 inch Spacing at 2 MHz, Environmentally Corrected, Real-Time
440 | Schlumberger | P16H_UNC | phase shift resistivity | electrical resistivity | P16H | Uncorrected Phase Shift Resistivity for 16 inch Spacing at 2 MHz
440 | Schlumberger | P16H_UNC_DH_ECO_RT | phase shift resistivity | electrical resistivity | P16U | ARC Uncorrected Phase Shift Resistivity 16 inch at 2 MHz, Real-Time
440 | Schlumberger | P16H_UNC_RT | phase shift resistivity | electrical resistivity | P16U | ARC Uncorrected Phase Shift Resistivity 16 inch Spacing at 2 MHz, Real-Time
440 | Schlumberger | P16HFA | amplitude | electric potential difference |  | Pad 16 High Frequency Amplitude
440 | Schlumberger | P16HFP | electromagnetic phase shift | plane angle |  | Pad 16 High Frequency Phase
440 | Schlumberger | P16L | phase shift resistivity | electrical resistivity |  | Phase Shift Resistivity 16 inch Spacing at 400 KHz, Environmentally Corrected.
440 | Schlumberger | P16L_COND | array conductivity | electric conductivity |  | Phase Shift Conductivity 16 inch Spacing at 400 KHz
440 | Schlumberger | P16L_COND_ECO_RT | array conductivity | electric conductivity |  | Phase-Shift Conductivity 16 inch Spacing at 400 KHz, Environmentally Corrected, Real-Time
440 | Schlumberger | P16L_COND_RT | array conductivity | electric conductivity |  | Phase Shift Conductivity 16 inch Spacing at 400 KHz
440 | Schlumberger | P16L_COND_UNC_ECO_RT | array conductivity | electric conductivity | P16W | ARC Uncorrected Phase-Shift Conductivity 16 inch at 400 KHz, Real-Time, Computed Downhole
440 | Schlumberger | P16L_ECO_RT | phase shift resistivity | electrical resistivity | P16L | ARC Phase Shift Resistivity 16 inch at 400 KHz, Real-Time
440 | Schlumberger | P16L_RT | phase shift resistivity | electrical resistivity | P16L | ARC Phase Shift Resistivity 16 inch Spacing at 400 KHz, Environmentally Corrected, Real-Time
440 | Schlumberger | P16L_UNC | phase shift resistivity | electrical resistivity | P16V | Uncorrected Phase Shift Resistivity 16 inch at 400 KHz
440 | Schlumberger | P16L_UNC_DH_ECO_RT | phase shift resistivity | electrical resistivity | P16V | ARC Uncorrected Phase Shift Resistivity 16 inch at 400 KHz, Real-Time, Computed Downhole
440 | Schlumberger | P16L_UNC_RT | phase shift resistivity | electrical resistivity | P16V | ARC Uncorrected Phase Shift Resistivity 16 inch Spacing at 400 KHz, Real-Time
440 | Schlumberger | P16LGR | gamma ray | API gamma ray |  | Gamma Ray [16]
440 | Schlumberger | P16LPR | pressure | pressure |  | Well Pressure [16]
440 | Schlumberger | P16P | electromagnetic phase shift | plane angle |  | Pad 16 Low Frequency Phase
440 | Schlumberger | P16SPIN | spinner speed | angular velocity |  | Spinner Rotational Velocity [16]
440 | Schlumberger | P16TGR | thermal gradient | temperature interval per length | TG16 | PLQL Temperature Gradient [16]
440 | Schlumberger | P16TMP | fluid temperature | thermodynamic temperature |  | Fluid Temperature [16]
440 | Schlumberger | P17A | amplitude | electric potential difference |  | Pad 17 Low Frequency Amplitude
440 | Schlumberger | P17HFA | amplitude | electric potential difference |  | Pad 17 High Frequency Amplitude
440 | Schlumberger | P17HFP | electromagnetic phase shift | plane angle |  | Pad 17 High Frequency Phase
440 | Schlumberger | P17P | electromagnetic phase shift | plane angle |  | Pad 17 Low Frequency Phase
440 | Schlumberger | P18A | amplitude | electric potential difference |  | Pad 18 Low Frequency Amplitude
440 | Schlumberger | P18HFA | amplitude | electric potential difference |  | Pad 18 High Frequency Amplitude
440 | Schlumberger | P18HFP | electromagnetic phase shift | plane angle |  | Pad 18 High Frequency Phase
440 | Schlumberger | P18P | electromagnetic phase shift | plane angle |  | Pad 18 Low Frequency Phase
440 | Schlumberger | P1A | amplitude | electric potential difference |  | Pad 1 Low Frequency Amplitude
440 | Schlumberger | P1AZ | sensor azimuth | plane angle |  | Pad 1 Azimuth in Horizontal Plane (0 = True North)
440 | Schlumberger | P1AZ_BHTV | sensor azimuth | plane angle |  | Pad 1 Azimuth in Horizontal Plane (0 = True North), memorized to BHTV
440 | Schlumberger | P1AZ_EMS | sensor azimuth | plane angle |  | Pad 1 Azimuth in Horizontal Plane (0 = True North), memorized to EMS
440 | Schlumberger | P1AZ_MAST | sensor azimuth | plane angle |  | Pad 1 Azimuth in Horizontal Plane (0 = True North), memorized to MAST
440 | Schlumberger | P1AZ_MEST | sensor azimuth | plane angle |  | Pad 1 Azimuth in Horizontal Plane (0 = True North), memorized to MEST
440 | Schlumberger | P1AZ_NGI_LOWER | plane angle | plane angle |  | Pad 1 Azimuth in Horizontal Plane (0 = True North), memorized to NGI Lower Pads
440 | Schlumberger | P1AZ_NGI_UPPER | plane angle | plane angle |  | Pad 1 Azimuth in Horizontal Plane (0 = True North), memorized to NGI Upper Pads
440 | Schlumberger | P1AZ_OBDT | sensor azimuth | plane angle |  | Pad 1 Azimuth in Horizontal Plane (0 = True North), memorized to OBDT
440 | Schlumberger | P1AZ_OBMT | sensor azimuth | plane angle | P1AZ | Pad 1 Azimuth in Horizontal Plane (0 = True North), memorized to OBMT
440 | Schlumberger | P1AZ_OBMT_2 | sensor azimuth | plane angle | P1AZ | Pad 1 Azimuth in Horizontal Plane (0 = True North), memorized to second OBMT
440 | Schlumberger | P1AZ_RT | sensor azimuth | plane angle | P1AR | Pad 1 Azimuth in Horizontal Plane (0 = True North), Real-Time
440 | Schlumberger | P1AZ_SL | sensor azimuth | plane angle | P1AZ | Pad 1 Azimuth in Horizontal Plane (0 = True North)
440 | Schlumberger | P1CH_RA | slowness time coherence | unitless |  | Peak 1 Coherence for Receiver Array
440 | Schlumberger | P1CH_TA | slowness time coherence | unitless |  | Peak 1 Coherence for Transmitter Array
440 | Schlumberger | P1DN | electromagnetic phase shift | plane angle |  | Phase at Receiver 1, Sub Down Measurement
440 | Schlumberger | P1DT_RA | compressional slowness | time per length |  | Peak 1 Delta-T for Receiver Array
440 | Schlumberger | P1DT_TA | acoustic slowness | time per length |  | Peak 1 Delta-T for Transmitter Array
440 | Schlumberger | P1HFA | amplitude | electric potential difference |  | Pad 1 High Frequency Amplitude
440 | Schlumberger | P1HFP | electromagnetic phase shift | plane angle |  | Pad 1 High Frequency Phase
440 | Schlumberger | P1NO | sensor azimuth | plane angle |  | Pad 1 Azimuth in Plane Orthogonal to Tool Axis (0 = True North)
440 | Schlumberger | P1NO_ADN | sensor azimuth | plane angle |  | ADN Pad 1 Azimuth in Plane Orthogonal to Tool Axis (0 = True North)
440 | Schlumberger | P1NO_ALAT | sensor azimuth | plane angle | P1NO | Pad 1 Azimuth in Plane Orthogonal to Tool Axis (0 = True North), memorized to ALAT
440 | Schlumberger | P1NO_FBST | sensor azimuth | plane angle | P1NO | Pad 1 Azimuth in Plane Orthogonal to Tool Axis (0 = True North), memorized to FBST
440 | Schlumberger | P1NO_HALS | sensor azimuth | plane angle |  | Pad 1 Azimuth in Plane Orthogonal to Tool Axis (0 = True North), memorized to HALS
440 | Schlumberger | P1NO_MAST | sensor azimuth | plane angle |  | Pad 1 Azimuth in Plane Orthogonal to Tool Axis (0 = True North), memorized to MAST
440 | Schlumberger | P1NO_MEST | sensor azimuth | plane angle | P1NO | Pad 1 Azimuth in Plane Orthogonal to Tool Axis (0 = True North), memorized to MEST
440 | Schlumberger | P1NO_NGI_LOWER | plane angle | plane angle |  | Pad 1 Azimuth in Plane Orthogonal to Tool Axis (0 = True North), memorized to NGI Lower Pads.
440 | Schlumberger | P1NO_NGI_UPPER | plane angle | plane angle |  | Pad 1 Azimuth in Plane Orthogonal to Tool Axis (0 = True North), memorized to NGI Upper Pads.
440 | Schlumberger | P1NO_OBMT | sensor azimuth | plane angle | P1NO | Pad 1 Azimuth in Plane Orthogonal to Tool Axis (0 = True North), memorized to OBMT
440 | Schlumberger | P1NO_OBMT_2 | sensor azimuth | plane angle | P1NO | Pad 1 Azimuth in Plane Orthogonal to Tool Axis (0 = True North), memorized to second OBMT
440 | Schlumberger | P1NO_RT | sensor azimuth | plane angle | P1NR | Pad 1 Azimuth in Plane Orthogonal to Tool Axis (0 = True North), Real-Time
440 | Schlumberger | P1NO_USIT | sensor azimuth | plane angle |  | Pad 1 Azimuth in Plane Orthogonal to Tool Axis (0 = True North), memorized to USIT
440 | Schlumberger | P1P | electromagnetic phase shift | plane angle |  | Pad 1 Low Frequency Phase
440 | Schlumberger | P1TT_RA | acoustic travel time | time |  | Peak 1 Transit Time for Receiver Array
440 | Schlumberger | P1TT_TA | acoustic travel time | time |  | Peak 1 Transit Time for Transmitter Array
440 | Schlumberger | P1UP | electromagnetic phase shift | plane angle |  | Phase at Receiver 1, Sub Up Measurement
440 | Schlumberger | P20V_ADN | electric potential | electric potential difference | P20V | ADN +20-volt Power Supply Voltage
440 | Schlumberger | P211 | electromagnetic phase shift | plane angle |  | Phase R2 from T1 at 100 KHz
440 | Schlumberger | P212 | electromagnetic phase shift | plane angle |  | Phase R2 from T1 at 2 MHz
440 | Schlumberger | P214 | electromagnetic phase shift | plane angle |  | Phase R2 from T1 at 400 KHz
440 | Schlumberger | P221 | electromagnetic phase shift | plane angle |  | Phase R2 from T2 at 100 KHz
440 | Schlumberger | P222 | electromagnetic phase shift | plane angle |  | Phase R2 from T2 at 2 MHz
440 | Schlumberger | P224 | electromagnetic phase shift | plane angle |  | Phase R2 from T2 at 400 KHz
440 | Schlumberger | P22B | phase shift resistivity | electrical resistivity |  | Blended Phase Shift Resistivity 22 inch
440 | Schlumberger | P22B_COND | array conductivity | electric conductivity |  | Blended Phase-Shift Conductivity 22 inch
440 | Schlumberger | P22B_COND_RT | array conductivity | electric conductivity |  | Blended Phase-Shift Conductivity 22 inch
440 | Schlumberger | P22B_COND_UNC | array conductivity | electric conductivity |  | Uncorrected Blended Phase-Shift Conductivity 22 inch
440 | Schlumberger | P22B_DH_ECO_RT | phase shift resistivity | electrical resistivity | P22B | ARC Blended Phase Shift Resistivity 22 inch, Real-Time, Computed Downhole
440 | Schlumberger | P22B_RT | phase shift resistivity | electrical resistivity | P22B | ARC Blended Phase Shift Resistivity 22 inch Spacing, Real-Time
440 | Schlumberger | P22B_UNC | phase shift resistivity | electrical resistivity | P22Y | Uncorrected Blended Phase Shift Resistivity 22 inch
440 | Schlumberger | P22H | phase shift resistivity | electrical resistivity |  | Phase Shift Resistivity 22 inch Spacing at 2 MHz, Environmentally Corrected.
440 | Schlumberger | P22H_COND | array conductivity | electric conductivity | P22C | Phase Shift Conductivity 22 inch Spacing at 2 MHz, Environmentally Corrected
440 | Schlumberger | P22H_COND_ECO_RT | array conductivity | electric conductivity |  | Phase-Shift Conductivity 22 inch Spacing at 2 MHz, Environmentally Corrected, Real-Time
440 | Schlumberger | P22H_COND_RT | array conductivity | electric conductivity |  | Phase Shift Conductivity 22 inch Spacing at 2 MHz
440 | Schlumberger | P22H_COND_UNC_ECO_RT | array conductivity | electric conductivity | P22C | ARC Uncorrected Phase-Shift Conductivity 22 inch at 2 MHz, Real-Time, Computed Downhole
440 | Schlumberger | P22H_ECO_RT | phase shift resistivity | electrical resistivity | P22H | ARC Phase Shift Resistivity 22 inch at 2 MHz, Real-Time
440 | Schlumberger | P22H_RT | phase shift resistivity | electrical resistivity | P22H | ARC Phase Shift Resistivity 22 inch Spacing at 2 MHz, Environmentally Corrected, Real-Time
440 | Schlumberger | P22H_UNC | phase shift resistivity | electrical resistivity | P22H | Uncorrected Phase Shift Resistivity for 22 inch Spacing at 2 MHz
440 | Schlumberger | P22H_UNC_DH_ECO_RT | phase shift resistivity | electrical resistivity | P22U | ARC Uncorrected Phase Shift Resistivity 22 inch at 2 MHz, Real-Time
440 | Schlumberger | P22H_UNC_RT | phase shift resistivity | electrical resistivity | P22U | ARC Uncorrected Phase Shift Resistivity 22 inch Spacing at 2 MHz, Real-Time
440 | Schlumberger | P22L | phase shift resistivity | electrical resistivity |  | Phase Shift Resistivity 22 inch Spacing at 400 KHz, Environmentally Corrected.
440 | Schlumberger | P22L_COND | array conductivity | electric conductivity |  | Phase Shift Conductivity 22 inch Spacing at 400 KHz
440 | Schlumberger | P22L_COND_ECO_RT | array conductivity | electric conductivity |  | Phase-Shift Conductivity 22 inch Spacing at 400 KHz, Environmentally Corrected, Real-Time
440 | Schlumberger | P22L_COND_RT | array conductivity | electric conductivity |  | Phase Shift Conductivity 22 inch Spacing at 400 KHz
440 | Schlumberger | P22L_COND_UNC_ECO_RT | array conductivity | electric conductivity | P22W | ARC Uncorrected Phase-Shift Conductivity 22 inch at 400 KHz, Real-Time, Computed Downhole
440 | Schlumberger | P22L_ECO_RT | phase shift resistivity | electrical resistivity | P22L | ARC Phase Shift Resistivity 22 inch at 400 KHz, Real-Time
440 | Schlumberger | P22L_RT | phase shift resistivity | electrical resistivity | P22L | ARC Phase Shift Resistivity 22 inch Spacing at 400 KHz, Environmentally Corrected, Real-Time
440 | Schlumberger | P22L_UNC | phase shift resistivity | electrical resistivity | P22V | Uncorrected Phase Shift Resistivity 22 inch at 400 KHz
440 | Schlumberger | P22L_UNC_DH_ECO_RT | phase shift resistivity | electrical resistivity | P22V | ARC Uncorrected Phase Shift Resistivity 22 inch at 400 KHz, Real-Time, Computed Downhole
440 | Schlumberger | P22L_UNC_RT | phase shift resistivity | electrical resistivity | P22V | ARC Uncorrected Phase Shift Resistivity 22 inch Spacing at 400 KHz, Real-Time
440 | Schlumberger | P231 | electromagnetic phase shift | plane angle |  | Phase R2 from T3 at 100 KHz
440 | Schlumberger | P232 | electromagnetic phase shift | plane angle |  | Phase R2 from T3 at 2 MHz
440 | Schlumberger | P234 | electromagnetic phase shift | plane angle |  | Phase R2 from T3 at 400 KHz
440 | Schlumberger | P241 | electromagnetic phase shift | plane angle |  | Phase R2 from T4 at 100 KHz
440 | Schlumberger | P242 | electromagnetic phase shift | plane angle |  | Phase R2 from T4 at 2 MHz
440 | Schlumberger | P244 | electromagnetic phase shift | plane angle |  | Phase R2 from T4 at 400 KHz
440 | Schlumberger | P251 | electromagnetic phase shift | plane angle |  | Phase R2 from T5 at 100 KHz
440 | Schlumberger | P252 | electromagnetic phase shift | plane angle |  | Phase R2 from T5 at 2 MHz
440 | Schlumberger | P254 | electromagnetic phase shift | plane angle |  | Phase R2 from T5 at 400 KHz
440 | Schlumberger | P28B | phase shift resistivity | electrical resistivity |  | Blended Phase Shift Resistivity 28 inch
440 | Schlumberger | P28B_COND | array conductivity | electric conductivity |  | Blended Phase-Shift Conductivity 28 inch
440 | Schlumberger | P28B_COND_RT | array conductivity | electric conductivity |  | Blended Phase-Shift Conductivity 28 inch
440 | Schlumberger | P28B_COND_UNC | array conductivity | electric conductivity |  | Uncorrected Blended Phase-Shift Conductivity 28 inch
440 | Schlumberger | P28B_DH_ECO_RT | phase shift resistivity | electrical resistivity | P28B | ARC Blended Phase Shift Resistivity 28 inch, Real-Time, Computed Downhole
440 | Schlumberger | P28B_RT | phase shift resistivity | electrical resistivity | P28B | ARC Blended Phase Shift Resistivity 28 inch Spacing, Real-Time
440 | Schlumberger | P28B_UNC | phase shift resistivity | electrical resistivity | P28Y | Uncorrected Blended Phase Shift Resistivity 28 inch
440 | Schlumberger | P28H | phase shift resistivity | electrical resistivity |  | Phase Shift Resistivity 28 inch Spacing at 2 MHz, Environmentally Corrected.
440 | Schlumberger | P28H_COND | array conductivity | electric conductivity | P28C | Phase Shift Conductivity 28 inch Spacing at 2 MHz, Environmentally Corrected
440 | Schlumberger | P28H_COND_ECO_RT | array conductivity | electric conductivity |  | Phase-Shift Conductivity 28 inch Spacing at 2 MHz, Environmentally Corrected, Real-Time
440 | Schlumberger | P28H_COND_RT | array conductivity | electric conductivity |  | Phase Shift Conductivity 28 inch Spacing at 2 MHz
440 | Schlumberger | P28H_COND_UNC_ECO_RT | array conductivity | electric conductivity | P28C | ARC Uncorrected Phase-Shift Conductivity 28 inch at 2 MHz, Real-Time, Computed Downhole
440 | Schlumberger | P28H_ECO_RT | phase shift resistivity | electrical resistivity | P28H | ARC Phase Shift Resistivity 28 inch at 2 MHz, Real-Time
440 | Schlumberger | P28H_RT | phase shift resistivity | electrical resistivity | P28H | ARC Phase Shift Resistivity 28 inch Spacing at 2 MHz, Environmentally Corrected, Real-Time
440 | Schlumberger | P28H_UNC | phase shift resistivity | electrical resistivity | P28H | Uncorrected Phase Shift Resistivity for 28 inch Spacing at 2 MHz
440 | Schlumberger | P28H_UNC_DH_ECO_RT | phase shift resistivity | electrical resistivity | P28U | ARC Uncorrected Phase Shift Resistivity 28 inch at 2 MHz, Real-Time
440 | Schlumberger | P28H_UNC_RT | phase shift resistivity | electrical resistivity | P28U | ARC Uncorrected Phase Shift Resistivity 28 inch Spacing at 2 MHz, Real-Time
440 | Schlumberger | P28L | phase shift resistivity | electrical resistivity |  | Phase Shift Resistivity 28 inch Spacing at 400 KHz, Environmentally Corrected.
440 | Schlumberger | P28L_COND | array conductivity | electric conductivity |  | Phase Shift Conductivity 28 inch Spacing at 400 KHz
440 | Schlumberger | P28L_COND_ECO_RT | array conductivity | electric conductivity |  | Phase-Shift Conductivity 28 inch Spacing at 400 KHz, Environmentally Corrected, Real-Time
440 | Schlumberger | P28L_COND_RT | array conductivity | electric conductivity |  | Phase Shift Conductivity 28 inch Spacing at 400 KHz
440 | Schlumberger | P28L_COND_UNC_ECO_RT | array conductivity | electric conductivity | P28W | ARC Uncorrected Phase-Shift Conductivity 28 inch at 400 KHz, Real-Time, Computed Downhole
440 | Schlumberger | P28L_ECO_RT | phase shift resistivity | electrical resistivity | P28L | ARC Phase Shift Resistivity 28 inch at 400 KHz, Real-Time
440 | Schlumberger | P28L_RT | phase shift resistivity | electrical resistivity | P28L | ARC Phase Shift Resistivity 28 inch Spacing at 400 KHz, Environmentally Corrected, Real-Time
440 | Schlumberger | P28L_UNC | phase shift resistivity | electrical resistivity | P28V | Uncorrected Phase Shift Resistivity 28 inch at 400 KHz
440 | Schlumberger | P28L_UNC_DH_ECO_RT | phase shift resistivity | electrical resistivity | P28V | ARC Uncorrected Phase Shift Resistivity 28 inch at 400 KHz, Real-Time, Computed Downhole
440 | Schlumberger | P28L_UNC_RT | phase shift resistivity | electrical resistivity | P28V | ARC Uncorrected Phase Shift Resistivity 28 inch Spacing at 400 KHz, Real-Time
440 | Schlumberger | P28V | electric potential | electric potential difference |  | +28V Relay Voltage
440 | Schlumberger | P2A | amplitude | electric potential difference |  | Pad 2 Low Frequency Amplitude
440 | Schlumberger | P2AZ | sensor azimuth | plane angle |  | Pad 2 Azimuth
440 | Schlumberger | P2CH_RA | slowness time coherence | unitless |  | Peak 2 Coherence for Receiver Array
440 | Schlumberger | P2CH_TA | slowness time coherence | unitless |  | Peak 2 Coherence for Transmitter Array
440 | Schlumberger | P2DN | electromagnetic phase shift | plane angle |  | Phase at Receiver 2, Sub Down Measurement
440 | Schlumberger | P2DT_RA | compressional slowness | time per length |  | Peak 2 Delta-T for Receiver Array
440 | Schlumberger | P2DT_TA | acoustic slowness | time per length |  | Peak 2 Delta-T for Transmitter Array
440 | Schlumberger | P2HFA | amplitude | electric potential difference |  | Pad 2 High Frequency Amplitude
440 | Schlumberger | P2HFP | electromagnetic phase shift | plane angle |  | Pad 2 High Frequency Phase
440 | Schlumberger | P2P | electromagnetic phase shift | plane angle |  | Pad 2 Low Frequency Phase
440 | Schlumberger | P2TT_RA | acoustic travel time | time |  | Peak 2 Transit Time for Receiver Array
440 | Schlumberger | P2TT_TA | acoustic travel time | time |  | Peak 2 Transit Time for Transmitter Array
440 | Schlumberger | P2UP | electromagnetic phase shift | plane angle |  | Phase at Receiver 2, Sub Up Measurement
440 | Schlumberger | P311 | electromagnetic phase shift | plane angle |  | Phase R3 from T1 at 100 KHz
440 | Schlumberger | P321 | electromagnetic phase shift | plane angle |  | Phase R3 from T2 at 100 KHz
440 | Schlumberger | P331 | electromagnetic phase shift | plane angle |  | Phase R3 from T3 at 100 KHz
440 | Schlumberger | P33B_COND | array conductivity | electric conductivity |  | Blended Phase Shift Conductivity 33 Inch Spacing
440 | Schlumberger | P33B_COND_RT | array conductivity | electric conductivity |  | Blended Phase Shift Conductivity 33 inch, Real-Time
440 | Schlumberger | P33B_UNC | phase shift resistivity | electrical resistivity |  | Uncorrected Blended Phase Shift Resistivity 33 inch
440 | Schlumberger | P33B_UNC_RT | phase shift resistivity | electrical resistivity |  | Uncorrected Blended Phase Shift Resistivity 33 inch, Real-Time
440 | Schlumberger | P33H_COND | array conductivity | electric conductivity |  | Phase Shift Conductivity 33 Inch Spacing at 2 MHz
440 | Schlumberger | P33H_COND_RT | array conductivity | electric conductivity |  | Phase Shift Conductivity for 33 inch Spacing at 2 MHz, Real-Time
440 | Schlumberger | P33H_UNC | phase shift resistivity | electrical resistivity |  | Uncorrected Phase Shift Resistivity for 33 inch Spacing at 2 MHz
440 | Schlumberger | P33H_UNC_RT | phase shift resistivity | electrical resistivity |  | Uncorrected Phase Shift Resistivity for 33 inch Spacing at 2 MHz, Real-Time
440 | Schlumberger | P33L_COND | array conductivity | electric conductivity |  | Phase Shift Conductivity 33 Inch Spacing at 400 KHz
440 | Schlumberger | P33L_COND_RT | array conductivity | electric conductivity |  | Phase Shift Conductivity for 33 inch Spacing at 400 KHz, Real-Time
440 | Schlumberger | P33L_UNC | phase shift resistivity | electrical resistivity |  | Uncorrected Phase Shift Resistivity for 33 inch Spacing at 400 KHz
440 | Schlumberger | P33L_UNC_RT | phase shift resistivity | electrical resistivity |  | Uncorrected Phase Shift Resistivity for 33 inch Spacing at 400 KHz, Real-Time
440 | Schlumberger | P341 | electromagnetic phase shift | plane angle |  | Phase R3 from T4 at 100 KHz
440 | Schlumberger | P34B | phase shift resistivity | electrical resistivity |  | Blended Phase Shift Resistivity 34 inch
440 | Schlumberger | P34B_COND | array conductivity | electric conductivity |  | Blended Phase-Shift Conductivity 34 inch
440 | Schlumberger | P34B_COND_RT | array conductivity | electric conductivity |  | Blended Phase-Shift Conductivity 34 inch
440 | Schlumberger | P34B_COND_UNC | array conductivity | electric conductivity |  | Uncorrected Blended Phase-Shift Conductivity 34 inch
440 | Schlumberger | P34B_DH_ECO_RT | phase shift resistivity | electrical resistivity | P34B | ARC Blended Phase Shift Resistivity 34 inch, Real-Time, Computed Downhole
440 | Schlumberger | P34B_RT | phase shift resistivity | electrical resistivity | P34B | ARC Blended Phase Shift Resistivity 34 inch Spacing, Real-Time
440 | Schlumberger | P34B_UNC | phase shift resistivity | electrical resistivity | P34Y | Uncorrected Blended Phase Shift Resistivity 34 inch
440 | Schlumberger | P34H | phase shift resistivity | electrical resistivity |  | Phase Shift Resistivity 34 inch Spacing at 2 MHz, Environmentally Corrected.
440 | Schlumberger | P34H_COND | array conductivity | electric conductivity | P34C | Phase Shift Conductivity 34 inch Spacing at 2 MHz, Environmentally Corrected
440 | Schlumberger | P34H_COND_ECO_RT | array conductivity | electric conductivity |  | Phase-Shift Conductivity 34 inch Spacing at 2 MHz, Environmentally Corrected, Real-Time
440 | Schlumberger | P34H_COND_RT | array conductivity | electric conductivity |  | Phase Shift Conductivity 34 inch Spacing at 2 MHz
440 | Schlumberger | P34H_COND_UNC_ECO_RT | array conductivity | electric conductivity | P34C | ARC Uncorrected Phase-Shift Conductivity 34 inch at 2 MHz, Real-Time, Computed Downhole
440 | Schlumberger | P34H_ECO_RT | phase shift resistivity | electrical resistivity | P34H | ARC Phase Shift Resistivity 34 inch at 2 MHz, Real-Time
440 | Schlumberger | P34H_RT | phase shift resistivity | electrical resistivity | P34H | ARC Phase Shift Resistivity 34 inch Spacing at 2 MHz, Environmentally Corrected, Real-Time
440 | Schlumberger | P34H_UNC | phase shift resistivity | electrical resistivity | P34H | Uncorrected Phase Shift Resistivity for 34 inch Spacing at 2 MHz
440 | Schlumberger | P34H_UNC_DH_ECO_RT | phase shift resistivity | electrical resistivity | P34U | ARC Uncorrected Phase Shift Resistivity 34 inch at 2 MHz, Real-Time
440 | Schlumberger | P34H_UNC_RT | phase shift resistivity | electrical resistivity | P34U | ARC Uncorrected Phase Shift Resistivity 34 inch Spacing at 2 MHz, Real-Time
440 | Schlumberger | P34L | phase shift resistivity | electrical resistivity |  | Phase Shift Resistivity 34 inch Spacing at 400 KHz, Environmentally Corrected.
440 | Schlumberger | P34L_COND | array conductivity | electric conductivity |  | Phase Shift Conductivity 34 inch Spacing at 400 KHz
440 | Schlumberger | P34L_COND_ECO_RT | array conductivity | electric conductivity |  | Phase-Shift Conductivity 34 inch Spacing at 400 KHz, Environmentally Corrected, Real-Time
440 | Schlumberger | P34L_COND_RT | array conductivity | electric conductivity |  | Phase Shift Conductivity 34 inch Spacing at 400 KHz
440 | Schlumberger | P34L_COND_UNC_ECO_RT | array conductivity | electric conductivity | P34W | ARC Uncorrected Phase-Shift Conductivity 34 inch at 400 KHz, Real-Time, Computed Downhole
440 | Schlumberger | P34L_ECO_RT | phase shift resistivity | electrical resistivity | P34L | ARC Phase Shift Resistivity 34 inch at 400 KHz, Real-Time
440 | Schlumberger | P34L_RT | phase shift resistivity | electrical resistivity | P34L | ARC Phase Shift Resistivity 34 inch Spacing at 400 KHz, Environmentally Corrected, Real-Time
440 | Schlumberger | P34L_UNC | phase shift resistivity | electrical resistivity | P34V | Uncorrected Phase Shift Resistivity 34 inch at 400 KHz
440 | Schlumberger | P34L_UNC_DH_ECO_RT | phase shift resistivity | electrical resistivity | P34V | ARC Uncorrected Phase Shift Resistivity 34 inch at 400 KHz, Real-Time, Computed Downhole
440 | Schlumberger | P34L_UNC_RT | phase shift resistivity | electrical resistivity | P34V | ARC Uncorrected Phase Shift Resistivity 34 inch Spacing at 400 KHz, Real-Time
440 | Schlumberger | P351 | electromagnetic phase shift | plane angle |  | Phase R3 from T5 at 100 KHz
440 | Schlumberger | P361 | electromagnetic phase shift | plane angle |  | Phase R3 from T6 at 100 KHz
440 | Schlumberger | P3A | amplitude | electric potential difference |  | Pad 3 Low Frequency Amplitude
440 | Schlumberger | P3AZ | sensor azimuth | plane angle |  | Pad 3 Azimuth
440 | Schlumberger | P3CH_RA | slowness time coherence | unitless |  | Peak 3 Coherence for Receiver Array
440 | Schlumberger | P3CH_TA | slowness time coherence | unitless |  | Peak 3 Coherence for Transmitter Array
440 | Schlumberger | P3DT_RA | compressional slowness | time per length |  | Peak 3 Delta-T for Receiver Array
440 | Schlumberger | P3DT_TA | acoustic slowness | time per length |  | Peak 3 Delta-T for Transmitter Array
440 | Schlumberger | P3HFA | amplitude | electric potential difference |  | Pad 3 High Frequency Amplitude
440 | Schlumberger | P3HFP | electromagnetic phase shift | plane angle |  | Pad 3 High Frequency Phase
440 | Schlumberger | P3P | electromagnetic phase shift | plane angle |  | Pad 3 Low Frequency Phase
440 | Schlumberger | P3TT_RA | acoustic travel time | time |  | Peak 3 Transit Time for Receiver Array
440 | Schlumberger | P3TT_TA | acoustic travel time | time |  | Peak 3 Transit Time for Transmitter Array
440 | Schlumberger | P40B | phase shift resistivity | electrical resistivity |  | Blended Phase Shift Resistivity 40 inch
440 | Schlumberger | P40B_COND | array conductivity | electric conductivity |  | Blended Phase-Shift Conductivity 40 inch
440 | Schlumberger | P40B_COND_RT | array conductivity | electric conductivity |  | Blended Phase-Shift Conductivity 40 inch
440 | Schlumberger | P40B_COND_UNC | array conductivity | electric conductivity |  | Uncorrected Blended Phase-Shift Conductivity 40 inch
440 | Schlumberger | P40B_DH_ECO_RT | phase shift resistivity | electrical resistivity | P40B | ARC Blended Phase Shift Resistivity 40 inch, Real-Time, Computed Downhole
440 | Schlumberger | P40B_RT | phase shift resistivity | electrical resistivity | P40B | ARC Blended Phase Shift Resistivity 40 inch Spacing, Real-Time
440 | Schlumberger | P40B_UNC | phase shift resistivity | electrical resistivity | P40Y | Uncorrected Blended Phase Shift Resistivity 40 inch
440 | Schlumberger | P40H | phase shift resistivity | electrical resistivity |  | Phase Shift Resistivity 40 inch Spacing at 2 MHz, Environmentally Corrected.
440 | Schlumberger | P40H_COND | array conductivity | electric conductivity |  | Phase Shift Conductivity 40 inch Spacing at 2 MHz
440 | Schlumberger | P40H_COND_ECO_RT | array conductivity | electric conductivity |  | Phase-Shift Conductivity 40 inch Spacing at 2 MHz, Environmentally Corrected, Real-Time
440 | Schlumberger | P40H_COND_RT | array conductivity | electric conductivity |  | Phase Shift Conductivity 40 inch Spacing at 2 MHz
440 | Schlumberger | P40H_COND_UNC_ECO_RT | array conductivity | electric conductivity | P40C | ARC Uncorrected Phase-Shift Conductivity 40 inch at 2 MHz, Real-Time, Computed Downhole
440 | Schlumberger | P40H_ECO_RT | phase shift resistivity | electrical resistivity | P40H | ARC Phase Shift Resistivity 40 inch at 2 MHz, Real-Time
440 | Schlumberger | P40H_RT | phase shift resistivity | electrical resistivity | P40H | ARC Phase Shift Resistivity 40 inch Spacing at 2 MHz, Environmentally Corrected, Real-Time
440 | Schlumberger | P40H_UNC | phase shift resistivity | electrical resistivity | P40U | Uncorrected Phase Shift Resistivity 40 inch at 2 MHz
440 | Schlumberger | P40H_UNC_DH_ECO_RT | phase shift resistivity | electrical resistivity | P40U | ARC Uncorrected Phase Shift Resistivity 40 inch at 2 MHz, Real-Time
440 | Schlumberger | P40H_UNC_RT | phase shift resistivity | electrical resistivity | P40U | ARC Uncorrected Phase Shift Resistivity 40 inch Spacing at 2 MHz, Real-Time
440 | Schlumberger | P40L | phase shift resistivity | electrical resistivity |  | Phase Shift Resistivity 40 inch Spacing at 400 KHz, Environmentally Corrected.
440 | Schlumberger | P40L_COND | array conductivity | electric conductivity |  | Phase Shift Conductivity 40 inch Spacing at 400 KHz
440 | Schlumberger | P40L_COND_ECO_RT | array conductivity | electric conductivity |  | Phase-Shift Conductivity 40 inch Spacing at 400 KHz, Environmentally Corrected, Real-Time
440 | Schlumberger | P40L_COND_RT | array conductivity | electric conductivity |  | Phase Shift Conductivity 40 inch Spacing at 400 KHz
440 | Schlumberger | P40L_COND_UNC_ECO_RT | array conductivity | electric conductivity | P40W | ARC Uncorrected Phase-Shift Conductivity 40 inch at 400 KHz, Real-Time, Computed Downhole
440 | Schlumberger | P40L_ECO_RT | phase shift resistivity | electrical resistivity | P40L | ARC Phase Shift Resistivity 40 inch at 400 KHz, Real-Time
440 | Schlumberger | P40L_RT | phase shift resistivity | electrical resistivity | P40L | ARC Phase Shift Resistivity 40 inch Spacing at 400 KHz, Environmentally Corrected, Real-Time
440 | Schlumberger | P40L_UNC | phase shift resistivity | electrical resistivity | P40V | Uncorrected Phase Shift Resistivity 40 inch at 400 KHz
440 | Schlumberger | P40L_UNC_DH_ECO_RT | phase shift resistivity | electrical resistivity | P40V | ARC Uncorrected Phase Shift Resistivity 40 inch at 400 KHz, Real-Time, Computed Downhole
440 | Schlumberger | P40L_UNC_RT | phase shift resistivity | electrical resistivity | P40V | ARC Uncorrected Phase Shift Resistivity 40 inch Spacing at 400 KHz, Real-Time
440 | Schlumberger | P411 | electromagnetic phase shift | plane angle |  | Phase R4 from T1 at 100 KHz
440 | Schlumberger | P421 | electromagnetic phase shift | plane angle |  | Phase R4 from T2 at 100 KHz
440 | Schlumberger | P431 | electromagnetic phase shift | plane angle |  | Phase R4 from T3 at 100 KHz
440 | Schlumberger | P441 | electromagnetic phase shift | plane angle |  | Phase R4 from T4 at 100 KHz
440 | Schlumberger | P451 | electromagnetic phase shift | plane angle |  | Phase R4 from T5 at 100 KHz
440 | Schlumberger | P461 | electromagnetic phase shift | plane angle |  | Phase R4 from T6 at 100 KHz
440 | Schlumberger | P4A | amplitude | electric potential difference |  | Pad 4 Low Frequency Amplitude
440 | Schlumberger | P4AZ | sensor azimuth | plane angle |  | Pad 4 Azimuth
440 | Schlumberger | P4CH_RA | slowness time coherence | unitless |  | Peak 4 Coherence for Receiver Array
440 | Schlumberger | P4CH_TA | slowness time coherence | unitless |  | Peak 4 Coherence for Transmitter Array
440 | Schlumberger | P4DT_RA | compressional slowness | time per length |  | Peak 4 Delta-T for Receiver Array
440 | Schlumberger | P4DT_TA | acoustic slowness | time per length |  | Peak 4 Delta-T for Transmitter Array
440 | Schlumberger | P4HFA | amplitude | electric potential difference |  | Pad 4 High Frequency Amplitude
440 | Schlumberger | P4HFP | electromagnetic phase shift | plane angle |  | Pad 4 High Frequency Phase
440 | Schlumberger | P4P | electromagnetic phase shift | plane angle |  | Pad 4 Low Frequency Phase
440 | Schlumberger | P4TT_RA | acoustic travel time | time |  | Peak 4 Transit Time for Receiver Array
440 | Schlumberger | P4TT_TA | acoustic travel time | time |  | Peak 4 Transit Time for Transmitter Array
440 | Schlumberger | P5A | amplitude | electric potential difference |  | Pad 5 Low Frequency Amplitude
440 | Schlumberger | P5HFA | amplitude | electric potential difference |  | Pad 5 High Frequency Amplitude
440 | Schlumberger | P5HFP | electromagnetic phase shift | plane angle |  | Pad 5 High Frequency Phase
440 | Schlumberger | P5P | electromagnetic phase shift | plane angle |  | Pad 5 Low Frequency Phase
440 | Schlumberger | P5V_PVS1_SL | electric potential | electric potential difference |  | PVS1 +5 Volt Supply Voltage
440 | Schlumberger | P5V_PVS2_SL | electric potential | electric potential difference |  | PVS2 +5 Volt Supply Voltage
440 | Schlumberger | P6A | amplitude | electric potential difference |  | Pad 6 Low Frequency Amplitude
440 | Schlumberger | P6HFA | amplitude | electric potential difference |  | Pad 6 High Frequency Amplitude
440 | Schlumberger | P6HFP | electromagnetic phase shift | plane angle |  | Pad 6 High Frequency Phase
440 | Schlumberger | P6P | electromagnetic phase shift | plane angle |  | Pad 6 Low Frequency Phase
440 | Schlumberger | P7A | amplitude | electric potential difference |  | Pad 7 Low Frequency Amplitude
440 | Schlumberger | P7HFA | amplitude | electric potential difference |  | Pad 7 High Frequency Amplitude
440 | Schlumberger | P7HFP | electromagnetic phase shift | plane angle |  | Pad 7 High Frequency Phase
440 | Schlumberger | P7P | electromagnetic phase shift | plane angle |  | Pad 7 Low Frequency Phase
440 | Schlumberger | P8A | amplitude | electric potential difference |  | Pad 8 Low Frequency Amplitude
440 | Schlumberger | P8HFA | amplitude | electric potential difference |  | Pad 8 High Frequency Amplitude
440 | Schlumberger | P8HFP | electromagnetic phase shift | plane angle |  | Pad 8 High Frequency Phase
440 | Schlumberger | P8P | electromagnetic phase shift | plane angle |  | Pad 8 Low Frequency Phase
440 | Schlumberger | P9A | amplitude | electric potential difference |  | Pad 9 Low Frequency Amplitude
440 | Schlumberger | P9HFA | amplitude | electric potential difference |  | Pad 9 High Frequency Amplitude
440 | Schlumberger | P9HFP | electromagnetic phase shift | plane angle |  | Pad 9 High Frequency Phase
440 | Schlumberger | P9P | electromagnetic phase shift | plane angle |  | Pad 9 Low Frequency Phase
440 | Schlumberger | PA_BQP1_DD_MOBILITY | mobility | mobility |  | Packer Station Observation Probe Drawdown Mobility from the Quartz Gauge, BQP1
440 | Schlumberger | PA_BQP1_FORM_PRESS | pressure | pressure |  | Packer Station Observation Probe Formation Pressure from the Quartz Gauge, BQP1
440 | Schlumberger | PA_BQP1_MUD_PRESS | pressure | pressure |  | Packer Station Observation Probe Mud Pressure from the Quartz Gauge, BQP1
440 | Schlumberger | PA_BSG1_DD_MOBILITY | mobility | mobility |  | Packer Station Observation Probe Drawdown Mobility from the Strain Gauge, BSG1
440 | Schlumberger | PA_BSG1_FORM_PRESS | pressure | pressure |  | Packer Station Observation Probe Formation Pressure from the Strain Gauge, BSG1
440 | Schlumberger | PA_BSG1_MUD_PRESS | pressure | pressure |  | Packer Station Observation Probe Mud Pressure from the Strain Gauge, BSG1
440 | Schlumberger | PA_HAVE_ANALYSIS | test number | unitless |  | Packer Tests with at least one analysis run saved
440 | Schlumberger | PA_IDENTIFIER | identifier | unitless |  | Packer Test Identifier containing test type, number and depth
440 | Schlumberger | PA_MEASURED_DEPTH | test depth | Length |  | Measured Depth of Packer Tests
440 | Schlumberger | PA_PAQP_DD_MOBILITY | mobility | mobility |  | Packer Interval Drawdown Mobility from the Quartz Gauge, PAQP
440 | Schlumberger | PA_PAQP_FORM_PRESS | pressure | pressure |  | Packer Interval Formation Pressure from the Quartz Gauge, PAQP
440 | Schlumberger | PA_PAQP_MUD_PRESS | pressure | pressure |  | Packer Interval Mud Pressure from the Quartz Gauge, PAQP
440 | Schlumberger | PA_PASG_DD_MOBILITY | mobility | mobility |  | Packer Interval Drawdown Mobility from the Strain Gauge, PASG
440 | Schlumberger | PA_PASG_FORM_PRESS | pressure | pressure |  | Packer Interval Formation Pressure from the Strain Gauge, PASG
440 | Schlumberger | PA_PASG_MUD_PRESS | pressure | pressure |  | Packer Interval Mud Pressure from the Quartz Gauge, PASG
440 | Schlumberger | PA_REMARKS | remarks | unitless |  | Packer Test Remarks
440 | Schlumberger | PA_TEST_NUM | test number | unitless |  | Packer Test Numbers
440 | Schlumberger | PAAC | amount | unitless |  | MRPA Acquisition Command Echo
440 | Schlumberger | PAAC_DL | none | dimensionless | PAAC | MRPA Acquisition Command Echo
440 | Schlumberger | PAAD | tool status | unitless |  | MRPA Autodeflate Valve Status
440 | Schlumberger | PAAD_DL | tool status | unitless | PAAD | MRPA Autodeflate Valve Status
440 | Schlumberger | PAAD2 | tool status | unitless | PAAD | MRPA 2 Autodeflate Valve Status
440 | Schlumberger | PAAD2_DL | tool status | unitless | PAAD | MRPA 2 Autodeflate Valve Status
440 | Schlumberger | PAAD3 | tool status | unitless |  | MRPA 3 Autodeflate Valve Status
440 | Schlumberger | PAAD3_DL | tool status | unitless |  | MRPA 3 Autodeflate Valve Status
440 | Schlumberger | PAAD4 | tool status | unitless |  | MRPA 4 Autodeflate Valve Status
440 | Schlumberger | PAAD4_DL | tool status | unitless |  | MRPA 4 Autodeflate Valve Status
440 | Schlumberger | PABP | amount | unitless |  | MRPA Quartz Gauge Nb_Prime Signal Component
440 | Schlumberger | PABP_DL | amount | unitless | PABP | MRPA Quartz Gauge Nb_Prime Signal Component
440 | Schlumberger | PABP2 | amount | unitless | PABP | MRPA 2 Quartz Gauge Nb_Prime Signal Component
440 | Schlumberger | PABP2_DL | amount | unitless | PABP | MRPA 2 Quartz Gauge Nb_Prime Signal Component
440 | Schlumberger | PABP3 | amount | unitless |  | MRPA 3 Quartz Gauge Nb_Prime Signal Component
440 | Schlumberger | PABP3_DL | amount | unitless |  | MRPA 3 Quartz Gauge Nb_Prime Signal Component
440 | Schlumberger | PABP4 | amount | unitless |  | MRPA 4 Quartz Gauge Nb_Prime Signal Component
440 | Schlumberger | PABP4_DL | amount | unitless |  | MRPA 4 Quartz Gauge Nb_Prime Signal Component
440 | Schlumberger | PAC_DEPTH | depth | Length |  | Packer Depth
440 | Schlumberger | PACP | amount | unitless |  | MRPA Quartz Gauge Nc_Prime Signal Component
440 | Schlumberger | PACP_DL | amount | unitless | PACP | MRPA Quartz Gauge Nc_Prime Signal Component
440 | Schlumberger | PACP2 | amount | unitless | PACP | MRPA 2 Quartz Gauge Nc_Prime Signal Component
440 | Schlumberger | PACP2_DL | amount | unitless | PACP | MRPA 2 Quartz Gauge Nc_Prime Signal Component
440 | Schlumberger | PACP3 | amount | unitless |  | MRPA 3 Quartz Gauge Nc_Prime Signal Component
440 | Schlumberger | PACP3_DL | amount | unitless |  | MRPA 3 Quartz Gauge Nc_Prime Signal Component
440 | Schlumberger | PACP4 | amount | unitless |  | MRPA 4 Quartz Gauge Nc_Prime Signal Component
440 | Schlumberger | PACP4_DL | amount | unitless |  | MRPA 4 Quartz Gauge Nc_Prime Signal Component
440 | Schlumberger | PAD_PRESSURE | pad pressure | pressure |  | Pad Pressure
440 | Schlumberger | PADA_GDV | gain | logarithmic power ratio |  | Delta V Gain, Pad A
440 | Schlumberger | PADA_INJECTION_STATUS | amount | unitless |  | Pad A Injection Enabled
440 | Schlumberger | PADB_GDV | gain | logarithmic power ratio |  | Delta V Gain, Pad B
440 | Schlumberger | PADB_INJECTION_STATUS | amount | unitless |  | Pad B Injection Enabled
440 | Schlumberger | PADC | quality indicator | unitless |  | HLDS Pad Contact Quality
440 | Schlumberger | PADC_GDV | gain | logarithmic power ratio |  | Delta V Gain, Pad C
440 | Schlumberger | PADC_INJECTION_STATUS | amount | unitless |  | Pad C Injection Enabled
440 | Schlumberger | PADD_GDV | gain | logarithmic power ratio |  | Delta V Gain, Pad D
440 | Schlumberger | PADD_INJECTION_STATUS | amount | unitless |  | Pad D Injection Enabled
440 | Schlumberger | PADP | pressure | pressure |  | MRPA Differential Pressure
440 | Schlumberger | PADP_DL | pressure | pressure |  | MRPA Differential Pressure
440 | Schlumberger | PADP2 | pressure | pressure | PADP | MRPA 2 Differential Pressure
440 | Schlumberger | PADP2_DL | pressure | pressure | PADP | MRPA 2 Differential Pressure
440 | Schlumberger | PADP3 | pressure | pressure |  | MRPA 3 Differential Pressure
440 | Schlumberger | PADP3_DL | pressure | pressure |  | MRPA 3 Differential Pressure
440 | Schlumberger | PADP4 | pressure | pressure |  | MRPA 4 Differential Pressure
440 | Schlumberger | PADP4_DL | pressure | pressure |  | MRPA 4 Differential Pressure
440 | Schlumberger | PADV | tool status | unitless |  | MRPA Dual Valve Motor Control Command Echo
440 | Schlumberger | PADV_DL | tool status | unitless | PADV | MRPA Dual Valve Motor Control Command Echo
440 | Schlumberger | PADV2 | tool status | unitless | PADV | MRPA 2 Dual Valve Motor Control Command Echo
440 | Schlumberger | PADV2_DL | tool status | unitless | PADV | MRPA 2 Dual Valve Motor Control Command Echo
440 | Schlumberger | PADV3 | tool status | unitless |  | MRPA 3 Dual Valve Motor Control Command Echo
440 | Schlumberger | PADV3_DL | tool status | unitless |  | MRPA 3 Dual Valve Motor Control Command Echo
440 | Schlumberger | PADV4 | tool status | unitless |  | MRPA 4 Dual Valve Motor Control Command Echo
440 | Schlumberger | PADV4_DL | tool status | unitless |  | MRPA 4 Dual Valve Motor Control Command Echo
440 | Schlumberger | PAED | pressure | pressure |  | MRPA Element Differential Pressure
440 | Schlumberger | PAED_DL | pressure | pressure |  | MRPA Element Differential Pressure
440 | Schlumberger | PAED2 | pressure | pressure | PAED | MRPA 2 Element Differential Pressure
440 | Schlumberger | PAED2_DL | pressure | pressure | PAED | MRPA 2 Element Differential Pressure
440 | Schlumberger | PAED3 | pressure | pressure |  | MRPA 3 Element Differential Pressure
440 | Schlumberger | PAED3_DL | pressure | pressure |  | MRPA 3 Element Differential Pressure
440 | Schlumberger | PAED4 | pressure | pressure |  | MRPA 4 Element Differential Pressure
440 | Schlumberger | PAED4_DL | pressure | pressure |  | MRPA 4 Element Differential Pressure
440 | Schlumberger | PAEM | pressure | pressure |  | MRPA Element Minimum Pressure
440 | Schlumberger | PAEM_DL | pressure | pressure |  | MRPA Element Minimum Pressure
440 | Schlumberger | PAEM2 | pressure | pressure | PAEM | MRPA 2 Element Minimum Pressure
440 | Schlumberger | PAEM2_DL | pressure | pressure | PAEM | MRPA 2 Element Minimum Pressure
440 | Schlumberger | PAEM3 | pressure | pressure |  | MRPA 3 Element Minimum Pressure
440 | Schlumberger | PAEM3_DL | pressure | pressure |  | MRPA 3 Element Minimum Pressure
440 | Schlumberger | PAEM4 | pressure | pressure |  | MRPA 4 Element Minimum Pressure
440 | Schlumberger | PAEM4_DL | pressure | pressure |  | MRPA 4 Element Minimum Pressure
440 | Schlumberger | PAEX | pressure | pressure |  | MRPA Element Maximum Pressure
440 | Schlumberger | PAEX_DL | pressure | pressure |  | MRPA Element Maximum Pressure
440 | Schlumberger | PAEX2 | pressure | pressure | PAEX | MRPA 2 Element Maximum Pressure
440 | Schlumberger | PAEX2_DL | pressure | pressure | PAEX | MRPA 2 Element Maximum Pressure
440 | Schlumberger | PAEX3 | pressure | pressure |  | MRPA 3 Element Maximum Pressure
440 | Schlumberger | PAEX3_DL | pressure | pressure |  | MRPA 3 Element Maximum Pressure
440 | Schlumberger | PAEX4 | pressure | pressure |  | MRPA 4 Element Maximum Pressure
440 | Schlumberger | PAEX4_DL | pressure | pressure |  | MRPA 4 Element Maximum Pressure
440 | Schlumberger | PAFP | count | unitless |  | MRPA Inflate Valve Position
440 | Schlumberger | PAFP_DL | count | unitless | PAFP | MRPA Inflate Valve Position
440 | Schlumberger | PAFP2 | count | unitless | PAFP | MRPA 2 Inflate Valve Position
440 | Schlumberger | PAFP2_DL | count | unitless | PAFP | MRPA 2 Inflate Valve Position
440 | Schlumberger | PAFP3 | count | unitless |  | MRPA 3 Inflate Valve Position
440 | Schlumberger | PAFP3_DL | count | unitless |  | MRPA 3 Inflate Valve Position
440 | Schlumberger | PAFP4 | count | unitless |  | MRPA 4 Inflate Valve Position
440 | Schlumberger | PAFP4_DL | count | unitless |  | MRPA 4 Inflate Valve Position
440 | Schlumberger | PAGN | gain | unitless |  | Preamplifier Gain
440 | Schlumberger | PAHP | pressure | pressure |  | MRPA Inflate Pressure
440 | Schlumberger | PAHP_DL | pressure | pressure | PAHP | MRPA Inflate Pressure
440 | Schlumberger | PAHP2 | pressure | pressure | PAHP | MRPA 2 Inflate Pressure
440 | Schlumberger | PAHP2_DL | pressure | pressure | PAHP | MRPA 2 Inflate Pressure
440 | Schlumberger | PAHP3 | pressure | pressure |  | MRPA 3 Inflate Pressure
440 | Schlumberger | PAHP3_DL | pressure | pressure |  | MRPA 3 Inflate Pressure
440 | Schlumberger | PAHP4 | pressure | pressure |  | MRPA 4 Inflate Pressure
440 | Schlumberger | PAHP4_DL | pressure | pressure |  | MRPA 4 Inflate Pressure
440 | Schlumberger | PAIFR | flowrate | volume per time | PAIF | MRPA Interval Pumpout Flowrate
440 | Schlumberger | PAIFR_DL | flowrate | volume per time | PAIF | MRPA Interval Pumpout Flowrate
440 | Schlumberger | PAIFR2 | flowrate | volume per time | PAIF | MRPA 2 Interval Pumpout Flowrate
440 | Schlumberger | PAIFR2_DL | flowrate | volume per time | PAIF | MRPA 2 Interval Pumpout Flowrate
440 | Schlumberger | PAIFR3 | flowrate | volume per time |  | MRPA 3 Interval Pumpout Flowrate
440 | Schlumberger | PAIFR3_DL | flowrate | volume per time |  | MRPA 3 Interval Pumpout Flowrate
440 | Schlumberger | PAIFR4 | flowrate | volume per time |  | MRPA 4 Interval Pumpout Flowrate
440 | Schlumberger | PAIFR4_DL | flowrate | volume per time |  | MRPA 4 Interval Pumpout Flowrate
440 | Schlumberger | PAIST | amount | unitless |  | MRPA Interval Pumpout Storage
440 | Schlumberger | PAIST_DL | amount | unitless |  | MRPA Interval Pumpout Storage
440 | Schlumberger | PAIST2 | amount | unitless | IST2 | MRPA 2 Interval Pumpout Storage
440 | Schlumberger | PAIST2_DL | amount | unitless | IST2 | MRPA 2 Interval Pumpout Storage
440 | Schlumberger | PAIST3 | amount | unitless |  | MRPA 3 Interval Pumpout Storage
440 | Schlumberger | PAIST3_DL | amount | unitless |  | MRPA 3 Interval Pumpout Storage
440 | Schlumberger | PAIST4 | amount | unitless |  | MRPA 4 Interval Pumpout Storage
440 | Schlumberger | PAIST4_DL | amount | unitless |  | MRPA 4 Interval Pumpout Storage
440 | Schlumberger | PAIV | volume | volume |  | MRPA Inflation Volume
440 | Schlumberger | PAIV_DL | volume | volume |  | MRPA Inflation Volume
440 | Schlumberger | PAIV2 | volume | volume | PAIV | MRPA 2 Inflation Volume
440 | Schlumberger | PAIV2_DL | volume | volume | PAIV | MRPA 2 Inflation Volume
440 | Schlumberger | PAIV3 | volume | volume |  | MRPA 3 Inflation Volume
440 | Schlumberger | PAIV3_DL | volume | volume |  | MRPA 3 Inflation Volume
440 | Schlumberger | PAIV4 | volume | volume |  | MRPA 4 Inflation Volume
440 | Schlumberger | PAIV4_DL | volume | volume |  | MRPA 4 Inflation Volume
440 | Schlumberger | PAIVO | volume | volume | PAIV | MRPA Interval Volume
440 | Schlumberger | PAIVO_DL | volume | volume | PAIV | MRPA Interval Volume
440 | Schlumberger | PAIVO2 | volume | volume | PAIV | MRPA 2 Interval Volume
440 | Schlumberger | PAIVO2_DL | volume | volume | PAIV | MRPA 2 Interval Volume
440 | Schlumberger | PAIVO3 | volume | volume |  | MRPA 3 Interval Volume
440 | Schlumberger | PAIVO3_DL | volume | volume |  | MRPA 3 Interval Volume
440 | Schlumberger | PAIVO4 | volume | volume |  | MRPA 4 Interval Volume
440 | Schlumberger | PAIVO4_DL | volume | volume |  | MRPA 4 Interval Volume
440 | Schlumberger | PALCP | none | Length | PALC | MRPA Lower Contact Point Distance
440 | Schlumberger | PALCP_DL | none | Length | PALC | MRPA Lower Contact Point Distance
440 | Schlumberger | PALCP2 | none | Length | PALC | MRPA 2 Lower Contact Point Distance
440 | Schlumberger | PALCP2_DL | none | Length | PALC | MRPA 2 Lower Contact Point Distance
440 | Schlumberger | PALCP3 | none | Length |  | MRPA 3 Lower Contact Point Distance
440 | Schlumberger | PALCP3_DL | none | Length |  | MRPA 3 Lower Contact Point Distance
440 | Schlumberger | PALCP4 | none | Length |  | MRPA 4 Lower Contact Point Distance
440 | Schlumberger | PALCP4_DL | none | Length |  | MRPA 4 Lower Contact Point Distance
440 | Schlumberger | PAMB | amount | unitless |  | MRPA Quartz Gauge Nb Signal Component
440 | Schlumberger | PAMB_DL | amount | unitless | PAMB | MRPA Quartz Gauge Nb Signal Component
440 | Schlumberger | PAMB2 | amount | unitless | PAMB | MRPA 2 Quartz Gauge Nb Signal Component
440 | Schlumberger | PAMB2_DL | amount | unitless | PAMB | MRPA 2 Quartz Gauge Nb Signal Component
440 | Schlumberger | PAMB3 | amount | unitless |  | MRPA 3 Quartz Gauge Nb Signal Component
440 | Schlumberger | PAMB3_DL | amount | unitless |  | MRPA 3 Quartz Gauge Nb Signal Component
440 | Schlumberger | PAMB4 | amount | unitless |  | MRPA 4 Quartz Gauge Nb Signal Component
440 | Schlumberger | PAMB4_DL | amount | unitless |  | MRPA 4 Quartz Gauge Nb Signal Component
440 | Schlumberger | PAMC | amount | unitless |  | MRPA Quartz Gauge Nc Signal Component
440 | Schlumberger | PAMC_DL | amount | unitless | PAMC | MRPA Quartz Gauge Nc Signal Component
440 | Schlumberger | PAMC2 | amount | unitless | PAMC | MRPA 2 Quartz Gauge Nc Signal Component
440 | Schlumberger | PAMC2_DL | amount | unitless | PAMC | MRPA 2 Quartz Gauge Nc Signal Component
440 | Schlumberger | PAMC3 | amount | unitless |  | MRPA 3 Quartz Gauge Nc Signal Component
440 | Schlumberger | PAMC3_DL | amount | unitless |  | MRPA 3 Quartz Gauge Nc Signal Component
440 | Schlumberger | PAMC4 | amount | unitless |  | MRPA 4 Quartz Gauge Nc Signal Component
440 | Schlumberger | PAMC4_DL | amount | unitless |  | MRPA 4 Quartz Gauge Nc Signal Component
440 | Schlumberger | PAMH | hydrostatic pressure | pressure |  | MRPA Memorized Hydrostatic Pressure
440 | Schlumberger | PAMH_DL | hydrostatic pressure | pressure |  | MRPA Memorized Hydrostatic Pressure
440 | Schlumberger | PAMH2 | hydrostatic pressure | pressure | PAMH | MRPA 2 Memorized Hydrostatic Pressure
440 | Schlumberger | PAMH2_DL | hydrostatic pressure | pressure | PAMH | MRPA 2 Memorized Hydrostatic Pressure
440 | Schlumberger | PAMH3 | hydrostatic pressure | pressure |  | MRPA 3 Memorized Hydrostatic Pressure
440 | Schlumberger | PAMH3_DL | hydrostatic pressure | pressure |  | MRPA 3 Memorized Hydrostatic Pressure
440 | Schlumberger | PAMH4 | hydrostatic pressure | pressure |  | MRPA 4 Memorized Hydrostatic Pressure
440 | Schlumberger | PAMH4_DL | hydrostatic pressure | pressure |  | MRPA 4 Memorized Hydrostatic Pressure
440 | Schlumberger | PAML | pressure | pressure |  | MRPA Minimum Interval Pressure
440 | Schlumberger | PAML_DL | pressure | pressure |  | MRPA Minimum Interval Pressure
440 | Schlumberger | PAML2 | pressure | pressure | PAML | MRPA 2 Minimum Interval Pressure
440 | Schlumberger | PAML2_DL | pressure | pressure | PAML | MRPA 2 Minimum Interval Pressure
440 | Schlumberger | PAML3 | pressure | pressure |  | MRPA 3 Minimum Interval Pressure
440 | Schlumberger | PAML3_DL | pressure | pressure |  | MRPA 3 Minimum Interval Pressure
440 | Schlumberger | PAML4 | pressure | pressure |  | MRPA 4 Minimum Interval Pressure
440 | Schlumberger | PAML4_DL | pressure | pressure |  | MRPA 4 Minimum Interval Pressure
440 | Schlumberger | PAN1 | count | unitless |  | MRPA Quartz Gauge N1 Count
440 | Schlumberger | PAN1_DL | count | unitless |  | MRPA Quartz Gauge N1 Count (Depth Logging)
440 | Schlumberger | PAN12 | count | unitless |  | MRPA 2 Quartz Gauge N1 Count
440 | Schlumberger | PAN12_DL | count | unitless |  | MRPA 2 Quartz Gauge N1 Count (Depth Logging)
440 | Schlumberger | PAN13 | count | unitless |  | MRPA 3 Quartz Gauge N1 Count
440 | Schlumberger | PAN13_DL | count | unitless |  | MRPA 3 Quartz Gauge N1 Count (Depth Logging)
440 | Schlumberger | PAN14 | count | unitless |  | MRPA 4 Quartz Gauge N1 Count
440 | Schlumberger | PAN14_DL | count | unitless |  | MRPA 4 Quartz Gauge N1 Count (Depth Logging)
440 | Schlumberger | PAN2 | count | unitless |  | MRPA Quartz Gauge N2 Count
440 | Schlumberger | PAN2_DL | count | unitless |  | MRPA Quartz Gauge N2 Count (Depth Logging)
440 | Schlumberger | PAN22 | count | unitless |  | MRPA 2 Quartz Gauge N2 Count
440 | Schlumberger | PAN22_DL | count | unitless |  | MRPA 2 Quartz Gauge N2 Count (Depth Logging)
440 | Schlumberger | PAN23 | count | unitless |  | MRPA 3 Quartz Gauge N2 Count
440 | Schlumberger | PAN23_DL | count | unitless |  | MRPA 3 Quartz Gauge N2 Count (Depth Logging)
440 | Schlumberger | PAN24 | count | unitless |  | MRPA 4 Quartz Gauge N2 Count
440 | Schlumberger | PAN24_DL | count | unitless |  | MRPA 4 Quartz Gauge N2 Count (Depth Logging)
440 | Schlumberger | PAN3 | count | unitless |  | MRPA Quartz Gauge N3 Count
440 | Schlumberger | PAN3_DL | count | unitless |  | MRPA Quartz Gauge N3 Count (Depth Logging)
440 | Schlumberger | PAN32 | count | unitless |  | MRPA 2 Quartz Gauge N3 Count
440 | Schlumberger | PAN32_DL | count | unitless |  | MRPA 2 Quartz Gauge N3 Count (Depth Logging)
440 | Schlumberger | PAN33 | count | unitless |  | MRPA 3 Quartz Gauge N3 Count
440 | Schlumberger | PAN33_DL | count | unitless |  | MRPA 3 Quartz Gauge N3 Count (Depth Logging)
440 | Schlumberger | PAN34 | count | unitless |  | MRPA 4 Quartz Gauge N3 Count
440 | Schlumberger | PAN34_DL | count | unitless |  | MRPA 4 Quartz Gauge N3 Count (Depth Logging)
440 | Schlumberger | PAN4 | count | unitless |  | MRPA Quartz Gauge N4 Count
440 | Schlumberger | PAN4_DL | count | unitless |  | MRPA Quartz Gauge N4 Count (Depth Logging)
440 | Schlumberger | PAN42 | count | unitless |  | MRPA 2 Quartz Gauge N4 Count
440 | Schlumberger | PAN42_DL | count | unitless |  | MRPA 2 Quartz Gauge N4 Count (Depth Logging)
440 | Schlumberger | PAN43 | count | unitless |  | MRPA 3 Quartz Gauge N4 Count
440 | Schlumberger | PAN43_DL | count | unitless |  | MRPA 3 Quartz Gauge N4 Count (Depth Logging)
440 | Schlumberger | PAN44 | count | unitless |  | MRPA 4 Quartz Gauge N4 Count
440 | Schlumberger | PAN44_DL | count | unitless |  | MRPA 4 Quartz Gauge N4 Count (Depth Logging)
440 | Schlumberger | PANB | tool status | unitless |  | MRPA New Board Echo
440 | Schlumberger | PANB_DL | tool status | unitless | PANB | MRPA New Board Echo
440 | Schlumberger | PANB2 | tool status | unitless | PANB | MRPA 2 New Board Echo
440 | Schlumberger | PANB2_DL | tool status | unitless | PANB | MRPA 2 New Board Echo
440 | Schlumberger | PANB3 | tool status | unitless |  | MRPA 3 New Board Echo
440 | Schlumberger | PANB3_DL | tool status | unitless |  | MRPA 3 New Board Echo
440 | Schlumberger | PANB4 | tool status | unitless |  | MRPA 4 New Board Echo
440 | Schlumberger | PANB4_DL | tool status | unitless |  | MRPA 4 New Board Echo
440 | Schlumberger | PANC | amount | unitless |  | MRPA Quartz Gauge Nclock Signal Component
440 | Schlumberger | PANC_DL | amount | unitless | PANC | MRPA Quartz Gauge Nclock Signal Component
440 | Schlumberger | PANC2 | amount | unitless | PANC | MRPA 2 Quartz Gauge Nclock Signal Component
440 | Schlumberger | PANC2_DL | amount | unitless | PANC | MRPA 2 Quartz Gauge Nclock Signal Component
440 | Schlumberger | PANC3 | amount | unitless |  | MRPA 3 Quartz Gauge Nclock Signal Component
440 | Schlumberger | PANC3_DL | amount | unitless |  | MRPA 3 Quartz Gauge Nclock Signal Component
440 | Schlumberger | PANC4 | amount | unitless |  | MRPA 4 Quartz Gauge Nclock Signal Component
440 | Schlumberger | PANC4_DL | amount | unitless |  | MRPA 4 Quartz Gauge Nclock Signal Component
440 | Schlumberger | PANS | amount | unitless |  | MRPA Quartz Gauge Nsen Signal Component
440 | Schlumberger | PANS_DL | amount | unitless | PANS | MRPA Quartz Gauge Nsen Signal Component
440 | Schlumberger | PANS2 | amount | unitless | PANS | MRPA 2 Quartz Gauge Nsen Signal Component
440 | Schlumberger | PANS2_DL | amount | unitless | PANS | MRPA 2 Quartz Gauge Nsen Signal Component
440 | Schlumberger | PANS3 | amount | unitless |  | MRPA 3 Quartz Gauge Nsen Signal Component
440 | Schlumberger | PANS3_DL | amount | unitless |  | MRPA 3 Quartz Gauge Nsen Signal Component
440 | Schlumberger | PANS4 | amount | unitless |  | MRPA 4 Quartz Gauge Nsen Signal Component
440 | Schlumberger | PANS4_DL | amount | unitless |  | MRPA 4 Quartz Gauge Nsen Signal Component
440 | Schlumberger | PANX | amount | unitless |  | MRPA Quartz Gauge Nmix Signal Component
440 | Schlumberger | PANX_DL | amount | unitless | PANX | MRPA Quartz Gauge Nmix Signal Component
440 | Schlumberger | PANX2 | amount | unitless | PANX | MRPA 2 Quartz Gauge Nmix Signal Component
440 | Schlumberger | PANX2_DL | amount | unitless | PANX | MRPA 2 Quartz Gauge Nmix Signal Component
440 | Schlumberger | PANX3 | amount | unitless |  | MRPA 3 Quartz Gauge Nmix Signal Component
440 | Schlumberger | PANX3_DL | amount | unitless |  | MRPA 3 Quartz Gauge Nmix Signal Component
440 | Schlumberger | PANX4 | amount | unitless |  | MRPA 4 Quartz Gauge Nmix Signal Component
440 | Schlumberger | PANX4_DL | amount | unitless |  | MRPA 4 Quartz Gauge Nmix Signal Component
440 | Schlumberger | PAPC | pressure | pressure |  | MRPA Quartz Gauge Pressure Compensation
440 | Schlumberger | PAPC_DL | pressure | pressure | PAPC | MRPA Quartz Gauge Pressure Compensation
440 | Schlumberger | PAPC2 | pressure | pressure | PAPC | MRPA 2 Quartz Gauge Pressure Compensation
440 | Schlumberger | PAPC2_DL | pressure | pressure | PAPC | MRPA 2 Quartz Gauge Pressure Compensation
440 | Schlumberger | PAPC3 | pressure | pressure |  | MRPA 3 Quartz Gauge Pressure Compensation
440 | Schlumberger | PAPC3_DL | pressure | pressure |  | MRPA 3 Quartz Gauge Pressure Compensation
440 | Schlumberger | PAPC4 | pressure | pressure |  | MRPA 4 Quartz Gauge Pressure Compensation
440 | Schlumberger | PAPC4_DL | pressure | pressure |  | MRPA 4 Quartz Gauge Pressure Compensation
440 | Schlumberger | PAPD | depth | Length |  | MRPA Packer Depth
440 | Schlumberger | PAPD_DL | depth | Length | PAPD | MRPA Packer Depth
440 | Schlumberger | PAPD2 | depth | Length | PAPD | MRPA 2 Packer Depth
440 | Schlumberger | PAPD2_DL | depth | Length |  | MRPA 2 Packer Depth
440 | Schlumberger | PAPD3 | depth | Length |  | MRPA 3 Packer Depth
440 | Schlumberger | PAPD3_DL | depth | Length |  | MRPA 3 Packer Depth
440 | Schlumberger | PAPD4 | depth | Length |  | MRPA 4 Packer Depth
440 | Schlumberger | PAPD4_DL | depth | Length |  | MRPA 4 Packer Depth
440 | Schlumberger | PAPRCORR | pressure | pressure |  | Correction Applied to the MRPA Quartz Gauge Sensor Pressure
440 | Schlumberger | PAPRCORR_DL | pressure | pressure |  | Correction Applied to the MRPA Quartz Gauge Sensor Pressure
440 | Schlumberger | PAPRCORR2 | pressure | pressure |  | Correction Applied to the MRPA 2 Quartz Gauge Sensor Pressure
440 | Schlumberger | PAPRCORR2_DL | pressure | pressure |  | Correction Applied to the MRPA 2 Quartz Gauge Sensor Pressure
440 | Schlumberger | PAPRCORR3 | pressure | pressure |  | Correction Applied to the MRPA 3 Quartz Gauge Sensor Pressure
440 | Schlumberger | PAPRCORR3_DL | pressure | pressure |  | Correction Applied to the MRPA 3 Quartz Gauge Sensor Pressure
440 | Schlumberger | PAPRCORR4 | pressure | pressure |  | Correction Applied to the MRPA 4 Quartz Gauge Sensor Pressure
440 | Schlumberger | PAPRCORR4_DL | pressure | pressure |  | Correction Applied to the MRPA 4 Quartz Gauge Sensor Pressure
440 | Schlumberger | PAQDNB | amount | unitless |  | MRPA Quartzdyne Gauge Sensor Nb Signal Component
440 | Schlumberger | PAQDNB_DL | amount | unitless |  | MRPA Quartzdyne Gauge Sensor Nb Signal Component (Depth Logging)
440 | Schlumberger | PAQDNB2 | amount | unitless |  | MRPA 2 Quartzdyne Gauge Sensor Nb Signal Component
440 | Schlumberger | PAQDNB2_DL | amount | unitless |  | MRPA 2 Quartzdyne Gauge Sensor Nb Signal Component (Depth Logging)
440 | Schlumberger | PAQDNB3 | amount | unitless |  | MRPA 3 Quartzdyne Gauge Sensor Nb Signal Component
440 | Schlumberger | PAQDNB3_DL | amount | unitless |  | MRPA 3 Quartzdyne Gauge Sensor Nb Signal Component (Depth Logging)
440 | Schlumberger | PAQDNB4 | amount | unitless |  | MRPA 4 Quartzdyne Gauge Sensor Nb Signal Component
440 | Schlumberger | PAQDNB4_DL | amount | unitless |  | MRPA 4 Quartzdyne Gauge Sensor Nb Signal Component (Depth Logging)
440 | Schlumberger | PAQDNBP | amount | unitless |  | MRPA Quartzdyne Gauge Sensor Nb Prime Signal Component
440 | Schlumberger | PAQDNBP_DL | amount | unitless |  | MRPA Quartzdyne Gauge Sensor Nb Prime Signal Component (Depth Logging)
440 | Schlumberger | PAQDNBP2 | amount | unitless |  | MRPA 2 Quartzdyne Gauge Sensor Nb Prime Signal Component
440 | Schlumberger | PAQDNBP2_DL | amount | unitless |  | MRPA 2 Quartzdyne Gauge Sensor Nb Prime Signal Component (Depth Logging)
440 | Schlumberger | PAQDNBP3 | amount | unitless |  | MRPA 3 Quartzdyne Gauge Sensor Nb Prime Signal Component
440 | Schlumberger | PAQDNBP3_DL | amount | unitless |  | MRPA 3 Quartzdyne Gauge Sensor Nb Prime Signal Component (Depth Logging)
440 | Schlumberger | PAQDNBP4 | amount | unitless |  | MRPA 4 Quartzdyne Gauge Sensor Nb Prime Signal Component
440 | Schlumberger | PAQDNBP4_DL | amount | unitless |  | MRPA 4 Quartzdyne Gauge Sensor Nb Prime Signal Component (Depth Logging)
440 | Schlumberger | PAQDP | pressure | pressure |  | MRPA Quartzdyne Gauge Sensor Raw Pressure
440 | Schlumberger | PAQDP_DL | pressure | pressure |  | MRPA Quartzdyne Gauge Sensor Raw Pressure (Depth Logging)
440 | Schlumberger | PAQDP2 | pressure | pressure |  | MRPA 2 Quartzdyne Gauge Sensor Raw Pressure
440 | Schlumberger | PAQDP2_DL | pressure | pressure |  | MRPA 2 Quartzdyne Gauge Sensor Raw Pressure (Depth Logging)
440 | Schlumberger | PAQDP3 | pressure | pressure |  | MRPA 3 Quartzdyne Gauge Sensor Raw Pressure
440 | Schlumberger | PAQDP3_DL | pressure | pressure |  | MRPA 3 Quartzdyne Gauge Sensor Raw Pressure (Depth Logging)
440 | Schlumberger | PAQDP4 | pressure | pressure |  | MRPA 4 Quartzdyne Gauge Sensor Raw Pressure
440 | Schlumberger | PAQDP4_DL | pressure | pressure |  | MRPA 4 Quartzdyne Gauge Sensor Raw Pressure (Depth Logging)
440 | Schlumberger | PAQDST | tool status | unitless |  | MRPA Quartzdyne Gauge Sensor Status
440 | Schlumberger | PAQDST_DL | tool status | unitless |  | MRPA Quartzdyne Gauge Sensor Status (Depth Logging)
440 | Schlumberger | PAQDST2 | tool status | unitless |  | MRPA 2 Quartzdyne Gauge Sensor Status
440 | Schlumberger | PAQDST2_DL | tool status | unitless |  | MRPA 2 Quartzdyne Gauge Sensor Status (Depth Logging)
440 | Schlumberger | PAQDST3 | tool status | unitless |  | MRPA 3 Quartzdyne Gauge Sensor Status
440 | Schlumberger | PAQDST3_DL | tool status | unitless |  | MRPA 3 Quartzdyne Gauge Sensor Status (Depth Logging)
440 | Schlumberger | PAQDST4 | tool status | unitless |  | MRPA 4 Quartzdyne Gauge Sensor Status
440 | Schlumberger | PAQDST4_DL | tool status | unitless |  | MRPA 4 Quartzdyne Gauge Sensor Status (Depth Logging)
440 | Schlumberger | PAQDT | tool temperature | thermodynamic temperature |  | MRPA Quartzdyne Gauge Sensor Pressure
440 | Schlumberger | PAQDT_DL | tool temperature | thermodynamic temperature |  | MRPA Quartzdyne Gauge Sensor Pressure (Depth Logging)
440 | Schlumberger | PAQDT2 | tool temperature | thermodynamic temperature |  | MRPA 2 Quartzdyne Gauge Sensor Pressure
440 | Schlumberger | PAQDT2_DL | tool temperature | thermodynamic temperature |  | MRPA 2 Quartzdyne Gauge Sensor Pressure (Depth Logging)
440 | Schlumberger | PAQDT3 | tool temperature | thermodynamic temperature |  | MRPA 3 Quartzdyne Gauge Sensor Pressure
440 | Schlumberger | PAQDT3_DL | tool temperature | thermodynamic temperature |  | MRPA 3 Quartzdyne Gauge Sensor Pressure (Depth Logging)
440 | Schlumberger | PAQDT4 | tool temperature | thermodynamic temperature |  | MRPA 4 Quartzdyne Gauge Sensor Pressure
440 | Schlumberger | PAQDT4_DL | tool temperature | thermodynamic temperature |  | MRPA 4 Quartzdyne Gauge Sensor Pressure (Depth Logging)
440 | Schlumberger | PAQP | pressure | pressure |  | MRPA Quartz Gauge Pressure
440 | Schlumberger | PAQP_DL | pressure | pressure | PAQP | MRPA Quartz Gauge Pressure
440 | Schlumberger | PAQP2 | pressure | pressure | PAQP | MRPA 2 Quartz Gauge Pressure
440 | Schlumberger | PAQP2_DL | pressure | pressure | PAQP | MRPA 2 Quartz Gauge Pressure
440 | Schlumberger | PAQP3 | pressure | pressure |  | MRPA 3 Quartz Gauge Pressure
440 | Schlumberger | PAQP3_DL | pressure | pressure |  | MRPA 3 Quartz Gauge Pressure
440 | Schlumberger | PAQP4 | pressure | pressure |  | MRPA 4 Quartz Gauge Pressure
440 | Schlumberger | PAQP4_DL | pressure | pressure |  | MRPA 4 Quartz Gauge Pressure
440 | Schlumberger | PAQS | tool status | unitless |  | MRPA Quartz Gauge Status
440 | Schlumberger | PAQS_DL | tool status | unitless | PAQS | MRPA Quartz Gauge Status
440 | Schlumberger | PAQS2 | tool status | unitless | PAQS | MRPA 2 Quartz Gauge Status
440 | Schlumberger | PAQS2_DL | tool status | unitless | PAQS | MRPA 2 Quartz Gauge Status
440 | Schlumberger | PAQSG | tool status | unitless | PAQS | MRPA Quartz Gauge G Status
440 | Schlumberger | PAQSG_DL | tool status | unitless | PAQS | MRPA Quartz Gauge G Status
440 | Schlumberger | PAQSG2 | tool status | unitless | PAQS | MRPA 2 Quartz Gauge G Status
440 | Schlumberger | PAQSG2_DL | tool status | unitless | PAQS | MRPA 2 Quartz Gauge G Status
440 | Schlumberger | PAQSG3 | tool status | unitless |  | MRPA 3 Quartz Gauge G Status
440 | Schlumberger | PAQSG3_DL | tool status | unitless |  | MRPA 3 Quartz Gauge G Status
440 | Schlumberger | PAQSG4 | tool status | unitless |  | MRPA 4 Quartz Gauge G Status
440 | Schlumberger | PAQSG4_DL | tool status | unitless |  | MRPA 4 Quartz Gauge G Status
440 | Schlumberger | PAQSX | tool status | unitless |  | MRPA AXTON Quartz Gauge Status
440 | Schlumberger | PAQSX_DL | tool status | unitless |  | MRPA AXTON Quartz Gauge Status (Depth Logging)
440 | Schlumberger | PAQSX2 | tool status | unitless |  | MRPA 2 AXTON Quartz Gauge Status
440 | Schlumberger | PAQSX2_DL | tool status | unitless |  | MRPA 2 AXTON Quartz Gauge Status (Depth Logging)
440 | Schlumberger | PAQSX3 | tool status | unitless |  | MRPA 3 AXTON Quartz Gauge Status
440 | Schlumberger | PAQSX3_DL | tool status | unitless |  | MRPA 3 AXTON Quartz Gauge Status (Depth Logging)
440 | Schlumberger | PAQSX4 | tool status | unitless |  | MRPA 4 AXTON Quartz Gauge Status
440 | Schlumberger | PAQSX4_DL | tool status | unitless |  | MRPA 4 AXTON Quartz Gauge Status (Depth Logging)
440 | Schlumberger | PAQT | tool temperature | thermodynamic temperature |  | MRPA Quartz Gauge Temperature
440 | Schlumberger | PAQT_DL | tool temperature | thermodynamic temperature | PAQT | MRPA Quartz Gauge Temperature
440 | Schlumberger | PAQT2 | tool temperature | thermodynamic temperature | PAQT | MRPA 2 Quartz Gauge Temperature
440 | Schlumberger | PAQT2_DL | tool temperature | thermodynamic temperature | PAQT | MRPA 2 Quartz Gauge Temperature
440 | Schlumberger | PAQT3 | tool temperature | thermodynamic temperature |  | MRPA 3 Quartz Gauge Temperature
440 | Schlumberger | PAQT3_DL | tool temperature | thermodynamic temperature |  | MRPA 3 Quartz Gauge Temperature
440 | Schlumberger | PAQT4 | tool temperature | thermodynamic temperature |  | MRPA 4 Quartz Gauge Temperature
440 | Schlumberger | PAQT4_DL | tool temperature | thermodynamic temperature |  | MRPA 4 Quartz Gauge Temperature
440 | Schlumberger | PARE | length | length |  | Pad Resolution
440 | Schlumberger | PARH | pressure | pressure |  | MRPA Raw Inflate Pressure
440 | Schlumberger | PARH_DL | pressure | pressure | PARH | MRPA Raw Inflate Pressure
440 | Schlumberger | PARH2 | pressure | pressure | PARH | MRPA 2 Raw Inflate Pressure
440 | Schlumberger | PARH2_DL | pressure | pressure | PARH | MRPA 2 Raw Inflate Pressure
440 | Schlumberger | PARH3 | pressure | pressure |  | MRPA 3 Raw Inflate Pressure
440 | Schlumberger | PARH3_DL | pressure | pressure |  | MRPA 3 Raw Inflate Pressure
440 | Schlumberger | PARH4 | pressure | pressure |  | MRPA 4 Raw Inflate Pressure
440 | Schlumberger | PARH4_DL | pressure | pressure |  | MRPA 4 Raw Inflate Pressure
440 | Schlumberger | PARM | pressure | unitless |  | MRPA Raw Minimum Interval Pressure
440 | Schlumberger | PARM_DL | pressure | unitless | PARM | MRPA Raw Minimum Interval Pressure
440 | Schlumberger | PARM2 | pressure | unitless | PARM | MRPA 2 Raw Minimum Interval Pressure
440 | Schlumberger | PARM2_DL | pressure | unitless | PARM | MRPA 2 Raw Minimum Interval Pressure
440 | Schlumberger | PARM3 | pressure | unitless |  | MRPA 3 Raw Minimum Interval Pressure
440 | Schlumberger | PARM3_DL | pressure | unitless |  | MRPA 3 Raw Minimum Interval Pressure
440 | Schlumberger | PARM4 | pressure | unitless |  | MRPA 4 Raw Minimum Interval Pressure
440 | Schlumberger | PARM4_DL | pressure | unitless |  | MRPA 4 Raw Minimum Interval Pressure
440 | Schlumberger | PARQ | pressure | pressure |  | MRPA Raw Quartz Gauge Pressure
440 | Schlumberger | PARQ_DL | pressure | pressure | PARQ | MRPA Raw Quartz Gauge Pressure
440 | Schlumberger | PARQ2 | pressure | pressure | PARQ | MRPA 2 Raw Quartz Gauge Pressure
440 | Schlumberger | PARQ2_DL | pressure | pressure | PARQ | MRPA 2 Raw Quartz Gauge Pressure
440 | Schlumberger | PARQ3 | pressure | pressure |  | MRPA 3 Raw Quartz Gauge Pressure
440 | Schlumberger | PARQ3_DL | pressure | pressure |  | MRPA 3 Raw Quartz Gauge Pressure
440 | Schlumberger | PARQ4 | pressure | pressure |  | MRPA 4 Raw Quartz Gauge Pressure
440 | Schlumberger | PARQ4_DL | pressure | pressure |  | MRPA 4 Raw Quartz Gauge Pressure
440 | Schlumberger | PARS | pressure | pressure |  | MRPA Raw Strain Gauge Pressure
440 | Schlumberger | PARS_DL | pressure | pressure | PARS | MRPA Raw Strain Gauge Pressure
440 | Schlumberger | PARS2 | pressure | pressure | PARS | MRPA 2 Raw Strain Gauge Pressure
440 | Schlumberger | PARS2_DL | pressure | pressure | PARS | MRPA 2 Raw Strain Gauge Pressure
440 | Schlumberger | PARS3 | pressure | pressure |  | MRPA 3 Raw Strain Gauge Pressure
440 | Schlumberger | PARS3_DL | pressure | pressure |  | MRPA 3 Raw Strain Gauge Pressure
440 | Schlumberger | PARS4 | pressure | pressure |  | MRPA 4 Raw Strain Gauge Pressure
440 | Schlumberger | PARS4_DL | pressure | pressure |  | MRPA 4 Raw Strain Gauge Pressure
440 | Schlumberger | PART | amount | unitless |  | Participation
440 | Schlumberger | PARTING_FORCE | force | force |  | Parting Force
440 | Schlumberger | PARX | pressure | unitless |  | MRPA Raw Maximum Interval Pressure
440 | Schlumberger | PARX_DL | pressure | unitless | PARX | MRPA Raw Maximum Interval Pressure
440 | Schlumberger | PARX2 | pressure | unitless | PARX | MRPA 2 Raw Maximum Interval Pressure
440 | Schlumberger | PARX2_DL | pressure | unitless | PARX | MRPA 2 Raw Maximum Interval Pressure
440 | Schlumberger | PARX3 | pressure | unitless |  | MRPA 3 Raw Maximum Interval Pressure
440 | Schlumberger | PARX3_DL | pressure | unitless |  | MRPA 3 Raw Maximum Interval Pressure
440 | Schlumberger | PARX4 | pressure | unitless |  | MRPA 4 Raw Maximum Interval Pressure
440 | Schlumberger | PARX4_DL | pressure | unitless |  | MRPA 4 Raw Maximum Interval Pressure
440 | Schlumberger | PASA | amount | unitless |  | MRPA Strain Gauge Automatic Compensation Coefficients
440 | Schlumberger | PASA_DL | amount | unitless | PASA | MRPA Strain Gauge Automatic Compensation Coefficients
440 | Schlumberger | PASA2 | amount | unitless | PASA | MRPA 2 Strain Gauge Automatic Compensation Coefficients
440 | Schlumberger | PASA2_DL | amount | unitless | PASA | MRPA 2 Strain Gauge Automatic Compensation Coefficients
440 | Schlumberger | PASA3 | amount | unitless |  | MRPA 3 Strain Gauge Automatic Compensation Coefficients
440 | Schlumberger | PASA3_DL | amount | unitless |  | MRPA 3 Strain Gauge Automatic Compensation Coefficients
440 | Schlumberger | PASA4 | amount | unitless |  | MRPA 4 Strain Gauge Automatic Compensation Coefficients
440 | Schlumberger | PASA4_DL | amount | unitless |  | MRPA 4 Strain Gauge Automatic Compensation Coefficients
440 | Schlumberger | PASC | amount | unitless |  | MRPA Control Echo
440 | Schlumberger | PASC_DL | none | dimensionless | PASC | MRPA Control Command Echo
440 | Schlumberger | PASF | frequency | frequency |  | MRPA Strain Gauge Frequency
440 | Schlumberger | PASF_DL | frequency | frequency | PASF | MRPA Strain Gauge Frequency
440 | Schlumberger | PASF2 | frequency | frequency | PASF | MRPA 2 Strain Gauge Frequency
440 | Schlumberger | PASF2_DL | frequency | frequency | PASF | MRPA 2 Strain Gauge Frequency
440 | Schlumberger | PASF3 | frequency | frequency |  | MRPA 3 Strain Gauge Frequency
440 | Schlumberger | PASF3_DL | frequency | frequency |  | MRPA 3 Strain Gauge Frequency
440 | Schlumberger | PASF4 | frequency | frequency |  | MRPA 4 Strain Gauge Frequency
440 | Schlumberger | PASF4_DL | frequency | frequency |  | MRPA 4 Strain Gauge Frequency
440 | Schlumberger | PASG | pressure | pressure |  | MRPA Strain Gauge Pressure
440 | Schlumberger | PASG_DL | pressure | pressure | PASG | MRPA Strain Gauge Pressure
440 | Schlumberger | PASG2 | pressure | pressure | PASG | MRPA 2 Strain Gauge Pressure
440 | Schlumberger | PASG2_DL | pressure | pressure | PASG | MRPA 2 Strain Gauge Pressure
440 | Schlumberger | PASG3 | pressure | pressure |  | MRPA 3 Strain Gauge Pressure
440 | Schlumberger | PASG3_DL | pressure | pressure |  | MRPA 3 Strain Gauge Pressure
440 | Schlumberger | PASG4 | pressure | pressure |  | MRPA 4 Strain Gauge Pressure
440 | Schlumberger | PASG4_DL | pressure | pressure |  | MRPA 4 Strain Gauge Pressure
440 | Schlumberger | PASO | tool status | unitless |  | MRPA Solenoid Status
440 | Schlumberger | PASO_DL | tool status | unitless | PASO | MRPA Solenoid Status
440 | Schlumberger | PASO2 | tool status | unitless | PASO | MRPA 2 Solenoid Status
440 | Schlumberger | PASO2_DL | tool status | unitless | PASO | MRPA 2 Solenoid Status
440 | Schlumberger | PASO3 | tool status | unitless |  | MRPA 3 Solenoid Status
440 | Schlumberger | PASO3_DL | tool status | unitless |  | MRPA 3 Solenoid Status
440 | Schlumberger | PASO4 | tool status | unitless |  | MRPA 4 Solenoid Status
440 | Schlumberger | PASO4_DL | tool status | unitless |  | MRPA 4 Solenoid Status
440 | Schlumberger | PASP | tool status | unitless |  | MRPA Pump Sequence Status
440 | Schlumberger | PASP_DL | tool status | unitless | PASP | MRPA Pump Sequence Status
440 | Schlumberger | PASP2 | tool status | unitless | PASP | MRPA 2 Pump Sequence Status
440 | Schlumberger | PASP2_DL | tool status | unitless | PASP | MRPA 2 Pump Sequence Status
440 | Schlumberger | PASP3 | tool status | unitless |  | MRPA 3 Pump Sequence Status
440 | Schlumberger | PASP3_DL | tool status | unitless |  | MRPA 3 Pump Sequence Status
440 | Schlumberger | PASP4 | tool status | unitless |  | MRPA 4 Pump Sequence Status
440 | Schlumberger | PASP4_DL | tool status | unitless |  | MRPA 4 Pump Sequence Status
440 | Schlumberger | PASW | tool status | unitless |  | MRPA Status Word
440 | Schlumberger | PASW_DL | tool status | dimensionless | PASW | MRPA Status Word
440 | Schlumberger | PATG | tool status | unitless |  | MRPA Temperature Gauge Command Echo
440 | Schlumberger | PATG_DL | tool status | unitless | PATG | MRPA Temperature Gauge Command Echo
440 | Schlumberger | PATG2 | tool status | unitless | PATG | MRPA 2 Temperature Gauge Command Echo
440 | Schlumberger | PATG2_DL | tool status | unitless | PATG | MRPA 2 Temperature Gauge Command Echo
440 | Schlumberger | PATG3 | tool status | unitless |  | MRPA 3 Temperature Gauge Command Echo
440 | Schlumberger | PATG3_DL | tool status | unitless |  | MRPA 3 Temperature Gauge Command Echo
440 | Schlumberger | PATG4 | tool status | unitless |  | MRPA 4 Temperature Gauge Command Echo
440 | Schlumberger | PATG4_DL | tool status | unitless |  | MRPA 4 Temperature Gauge Command Echo
440 | Schlumberger | PATV | tool temperature | thermodynamic temperature |  | MRPA Strain Gauge Temperature
440 | Schlumberger | PATV_DL | tool temperature | thermodynamic temperature | PATV | MRPA Strain Gauge Temperature
440 | Schlumberger | PATV2 | tool temperature | thermodynamic temperature | PATV | MRPA 2 Strain Gauge Temperature
440 | Schlumberger | PATV2_DL | tool temperature | thermodynamic temperature | PATV | MRPA 2 Strain Gauge Temperature
440 | Schlumberger | PATV3 | tool temperature | thermodynamic temperature |  | MRPA 3 Strain Gauge Temperature
440 | Schlumberger | PATV3_DL | tool temperature | thermodynamic temperature |  | MRPA 3 Strain Gauge Temperature
440 | Schlumberger | PATV4 | tool temperature | thermodynamic temperature |  | MRPA 4 Strain Gauge Temperature
440 | Schlumberger | PATV4_DL | tool temperature | thermodynamic temperature |  | MRPA 4 Strain Gauge Temperature
440 | Schlumberger | PAUCP | none | Length | PAUC | MRPA Upper Contact Point Distance
440 | Schlumberger | PAUCP_DL | none | Length | PAUC | MRPA Upper Contact Point Distance
440 | Schlumberger | PAUCP2 | none | Length | PAUC | MRPA 2 Upper Contact Point Distance
440 | Schlumberger | PAUCP2_DL | none | Length | PAUC | MRPA 2 Upper Contact Point Distance
440 | Schlumberger | PAUCP3 | none | Length |  | MRPA 3 Upper Contact Point Distance
440 | Schlumberger | PAUCP3_DL | none | Length |  | MRPA 3 Upper Contact Point Distance
440 | Schlumberger | PAUCP4 | none | Length |  | MRPA 4 Upper Contact Point Distance
440 | Schlumberger | PAUCP4_DL | none | Length |  | MRPA 4 Upper Contact Point Distance
440 | Schlumberger | PAV | electric potential | electric potential difference |  | Plus Analog Voltage
440 | Schlumberger | PAVD | tool status | unitless |  | MRPA Dual Valve Diagnostic
440 | Schlumberger | PAVD_DL | tool status | unitless | PAVD | MRPA Dual Valve Diagnostic
440 | Schlumberger | PAVD2 | tool status | unitless | PAVD | MRPA 2 Dual Valve Diagnostic
440 | Schlumberger | PAVD2_DL | tool status | unitless | PAVD | MRPA 2 Dual Valve Diagnostic
440 | Schlumberger | PAVD3 | tool status | unitless |  | MRPA 3 Dual Valve Diagnostic
440 | Schlumberger | PAVD3_DL | tool status | unitless |  | MRPA 3 Dual Valve Diagnostic
440 | Schlumberger | PAVD4 | tool status | unitless |  | MRPA 4 Dual Valve Diagnostic
440 | Schlumberger | PAVD4_DL | tool status | unitless |  | MRPA 4 Dual Valve Diagnostic
440 | Schlumberger | PAVP | count | unitless |  | MRPA Interval Valve Position
440 | Schlumberger | PAVP_DL | count | unitless | PAVP | MRPA Interval Valve Position
440 | Schlumberger | PAVP2 | count | unitless | PAVP | MRPA 2 Interval Valve Position
440 | Schlumberger | PAVP2_DL | count | unitless | PAVP | MRPA 2 Interval Valve Position
440 | Schlumberger | PAVP3 | count | unitless |  | MRPA 3 Interval Valve Position
440 | Schlumberger | PAVP3_DL | count | unitless |  | MRPA 3 Interval Valve Position
440 | Schlumberger | PAVP4 | count | unitless |  | MRPA 4 Interval Valve Position
440 | Schlumberger | PAVP4_DL | count | unitless |  | MRPA 4 Interval Valve Position
440 | Schlumberger | PAVPER | none | dimensionless | IVP | MRPA Inflate Volume Percentage
440 | Schlumberger | PAVPER_DL | none | dimensionless | IVP | MRPA Inflate Volume Percentage
440 | Schlumberger | PAVPER2 | none | dimensionless | IVP | MRPA 2 Inflate Volume Percentage
440 | Schlumberger | PAVPER2_DL | none | dimensionless | IVP | MRPA 2 Inflate Volume Percentage
440 | Schlumberger | PAVPER3 | none | dimensionless |  | MRPA 3 Inflate Volume Percentage
440 | Schlumberger | PAVPER3_DL | none | dimensionless |  | MRPA 3 Inflate Volume Percentage
440 | Schlumberger | PAVPER4 | none | dimensionless |  | MRPA 4 Inflate Volume Percentage
440 | Schlumberger | PAVPER4_DL | none | dimensionless |  | MRPA 4 Inflate Volume Percentage
440 | Schlumberger | PAW1 | sensor azimuth | plane angle |  | Pad Azimuth With Resistivity 1
440 | Schlumberger | PAW2 | sensor azimuth | plane angle |  | Pad Azimuth With Resistivity 2
440 | Schlumberger | PAW3 | sensor azimuth | plane angle |  | Pad Azimuth With Resistivity 3
440 | Schlumberger | PAW4 | sensor azimuth | plane angle |  | Pad Azimuth With resistivity 4
440 | Schlumberger | PAXL | pressure | pressure |  | MRPA Maximum Interval Pressure
440 | Schlumberger | PAXL_DL | pressure | pressure |  | MRPA Maximum Interval Pressure
440 | Schlumberger | PAXL2 | pressure | pressure | PAXL | MRPA 2 Maximum Interval Pressure
440 | Schlumberger | PAXL2_DL | pressure | pressure | PAXL | MRPA 2 Maximum Interval Pressure
440 | Schlumberger | PAXL3 | pressure | pressure |  | MRPA 3 Maximum Interval Pressure
440 | Schlumberger | PAXL3_DL | pressure | pressure |  | MRPA 3 Maximum Interval Pressure
440 | Schlumberger | PAXL4 | pressure | pressure |  | MRPA 4 Maximum Interval Pressure
440 | Schlumberger | PAXL4_DL | pressure | pressure |  | MRPA 4 Maximum Interval Pressure
440 | Schlumberger | PBAA | photoelectric factor | dimensionless |  | Photoelectric Factor, Bottom Quadrant, Real-Time
440 | Schlumberger | PBAA_ADN_RT | photoelectric factor | dimensionless | PEB | Real-Time Bottom Quadrant Photoelectric Factor
440 | Schlumberger | PBCK_TL | frequency | frequency | PBCK | PBMS Clock Frequency
440 | Schlumberger | PBHC | sonic porosity | dimensionless |  | Porosity from Borehole Compensated Sonic
440 | Schlumberger | PBHC_STA_MAST | tool status | unitless |  | Pseudo Borehole Compensated Logging Status
440 | Schlumberger | PBHC_STATUS_MAST | tool status | unitless |  | MAST 1.5 Feet Span Pseudo BHC Status
440 | Schlumberger | PBHK | potassium concentration | dimensionless |  | Upper Limit of Borehole Potassium Concentration
440 | Schlumberger | PBIN | bin porosity | unitless |  | Porosity spectrum Bin
440 | Schlumberger | PBQP | pressure | pressure |  | PBMS Corrected CQG Pressure
440 | Schlumberger | PBQP_SL | pressure | pressure | PBQP | PBMS Corrected CQG Pressure
440 | Schlumberger | PBQP_TL | pressure | pressure | PBQP | PBMS Corrected CQG Pressure
440 | Schlumberger | PBQR | temperature | thermodynamic temperature |  | PBMS Calibrated CQG Reference Temperature
440 | Schlumberger | PBQR_SL | temperature | thermodynamic temperature | PBQR | PBMS Calibrated CQG Reference Temperature
440 | Schlumberger | PBQR_TL | temperature | thermodynamic temperature | PBQR | PBMS Calibrated CQG Reference Temperature
440 | Schlumberger | PBQT | tool temperature | thermodynamic temperature |  | PBMS Calibrated CQG Temperature
440 | Schlumberger | PBQT_SL | tool temperature | thermodynamic temperature | PBQT | PBMS Calibrated CQG Temperature
440 | Schlumberger | PBQT_TL | tool temperature | thermodynamic temperature | PBQT | PBMS Calibrated CQG Temperature
440 | Schlumberger | PBSF | mass | mass |  | Packer Basket Setting Force
440 | Schlumberger | PBSI | outside diameter | length |  | Packer Basket Size
440 | Schlumberger | PBSP | pressure | pressure |  | PBMS Calibrated Sapphire Pressure
440 | Schlumberger | PBSP_SL | pressure | pressure | PBSP | PBMS Calibrated Sapphire Pressure
440 | Schlumberger | PBSP_TL | pressure | pressure | PBSP | PBMS Calibrated Sapphire Pressure
440 | Schlumberger | PBST | tool temperature | thermodynamic temperature |  | PBMS Calibrated Sapphire Temperature
440 | Schlumberger | PBST_SL | tool temperature | thermodynamic temperature | PBST | PBMS Calibrated Sapphire Temperature
440 | Schlumberger | PBST_TL | tool temperature | thermodynamic temperature | PBST | PBMS Calibrated Sapphire Temperature
440 | Schlumberger | PBTV | volume | volume |  | Tripping Volume
440 | Schlumberger | PC | capillary pressure | pressure |  | Capillary Pressure
440 | Schlumberger | PC_DES_PRES | pressure | pressure |  | Pressure Controller PID Desired Pressure
440 | Schlumberger | PC_DES_RATE | flowrate | volume per time |  | Pressure Controller PID Desired Rate
440 | Schlumberger | PC_DIST | capillary pressure | pressure | PCD | Capillary Pressure Distribution
440 | Schlumberger | PC_DIST_LHR | capillary pressure | pressure |  | Capillary Pressure Distribution for Lower High-Resolution Antenna
440 | Schlumberger | PC_DIST_SH1 | capillary pressure | pressure |  | Capillary Pressure Distribution for Shell 1
440 | Schlumberger | PC_DIST_SH2 | capillary pressure | pressure |  | Capillary Pressure Distribution for Shell 2
440 | Schlumberger | PC_DIST_SH3 | capillary pressure | pressure |  | Capillary Pressure Distribution for Shell 3
440 | Schlumberger | PC_DIST_SH4 | capillary pressure | pressure |  | Capillary Pressure Distribution for Shell 4
440 | Schlumberger | PC_DIST_SH8 | capillary pressure | pressure |  | Capillary Pressure Distribution for Shell 8
440 | Schlumberger | PC_DIST_SL | capillary pressure | pressure | PCD | Capillary Pressure Distribution - Station Log
440 | Schlumberger | PC_DIST_UHR | capillary pressure | pressure |  | Capillary Pressure Distribution for Upper High-Resolution Antenna
440 | Schlumberger | PC_FOR_PRES | pressure | pressure |  | Pressure Controller Formation Pressure
440 | Schlumberger | PC01 | pressure | pressure |  | Pressure Channel 01
440 | Schlumberger | PC02 | pressure | pressure |  | Pressure Channel 02
440 | Schlumberger | PC03 | pressure | pressure |  | Pressure Channel 03
440 | Schlumberger | PC04 | pressure | pressure |  | Pressure Channel 04
440 | Schlumberger | PC05 | pressure | pressure |  | Pressure Channel 05
440 | Schlumberger | PC06 | pressure | pressure |  | Pressure Channel 06
440 | Schlumberger | PC07 | pressure | pressure |  | Pressure Channel 07
440 | Schlumberger | PC08 | pressure | pressure |  | Pressure Channel 08
440 | Schlumberger | PC09 | pressure | pressure |  | Pressure Channel 09
440 | Schlumberger | PC10 | pressure | pressure |  | Pressure Channel 10
440 | Schlumberger | PC11 | pressure | pressure |  | Pressure Channel 11
440 | Schlumberger | PC12 | pressure | pressure |  | Pressure Channel 12
440 | Schlumberger | PC13 | pressure | pressure |  | Pressure Channel 13
440 | Schlumberger | PC14 | pressure | pressure |  | Pressure Channel 14
440 | Schlumberger | PC15 | pressure | pressure |  | Pressure Channel 15
440 | Schlumberger | PCA_EIGVAL | direction | unitless |  | Eigenvalues of the correlation matrix between logs (i.e. the directions of the Principal Component Axes)
440 | Schlumberger | PCA_EIGVEC | multi use property | unitless |  | Eigenvectors of the correlation matrix between logs (i.e. magnitudes of the Principal Component Axes)
440 | Schlumberger | PCAL | electromagnetic caliper | length |  | Caliper from Phase Shift Imbalance
440 | Schlumberger | PCAL_10H | electromagnetic caliper | length | PCTE | ARC Phase Caliper 10 inch
440 | Schlumberger | PCAL_16H | electromagnetic caliper | length | PC16 | ARC Phase Caliper 16 inch
440 | Schlumberger | PCAL_22H | electromagnetic caliper | length | PC22 | ARC Phase Caliper 22 inch
440 | Schlumberger | PCAL_28H | electromagnetic caliper | length | PC28 | ARC Phase Caliper 28 inch
440 | Schlumberger | PCAL_34H | electromagnetic caliper | length | PC34 | ARC Phase Caliper 34 inch
440 | Schlumberger | PCAL_40H | electromagnetic caliper | length | PC40 | ARC Phase Caliper 40 inch
440 | Schlumberger | PCAL_CDR_RT | electromagnetic caliper | length | PCAL | Borehole Size Computed using CDR Phase Measurements, Real Time
440 | Schlumberger | PCAL_H_ARC | electromagnetic caliper | length | PCAL | ARC Phase Caliper
440 | Schlumberger | PCBL | cement bond amplitude | electric potential difference |  | Predicted CBL Amplitude
440 | Schlumberger | PCCE_PVS1 | amount | unitless |  | PVS1 PVS Command Code Echo
440 | Schlumberger | PCCE_PVS1_SL | amount | unitless |  | PVS1 PVS Command Code Echo
440 | Schlumberger | PCCE_PVS2 | amount | unitless |  | PVS2 PVS Command Code Echo
440 | Schlumberger | PCCE_PVS2_SL | amount | unitless |  | PVS2 PVS Command Code Echo
440 | Schlumberger | PCCL | casing collar locator | electric potential difference |  | Casing Collar Locator Amplitude
440 | Schlumberger | PCDE_PVS1 | amount | unitless |  | PVS1 PVS Command Data Echo
440 | Schlumberger | PCDE_PVS1_SL | amount | unitless |  | PVS1 PVS Command Data Echo
440 | Schlumberger | PCDE_PVS2 | amount | unitless |  | PVS2 PVS Command Data Echo
440 | Schlumberger | PCDE_PVS2_SL | amount | unitless |  | PVS2 PVS Command Data Echo
440 | Schlumberger | PCDES_R | flowrate | volume per time |  | Pressure Controller - Desired Pump Flow Rate
440 | Schlumberger | PCEF | amount | unitless |  | Plunger Closing Efficiency
440 | Schlumberger | PCFORM_P | pressure | pressure |  | Pressure Controller - Formation Pressure from POM
440 | Schlumberger | PCGR | gamma ray | API gamma ray |  | Upper Limit of CGR
440 | Schlumberger | PCLG | amount | unitless |  | Projection of the Logs onto the Principal Axes
440 | Schlumberger | PCLOG_PROPORTION | proportion | unitless |  | Principal Component Log proportion by Principal Component Analysis
440 | Schlumberger | PCNTSTCK | ratio | dimensionless |  | Percent Stuck
440 | Schlumberger | PCO_HYD | pressure | pressure | PCOH | Hydrostatic Sapphire Dynamic Compensation
440 | Schlumberger | PCO_HYD_DL | pressure | pressure | PCOH | Hydrostatic Sapphire Dynamic Compensation (Depth Logging)
440 | Schlumberger | PCO_SAP | pressure | pressure | PCOS | Sapphire Dynamic Compensation
440 | Schlumberger | PCO_SAP_DL | pressure | pressure | PCOS | Sapphire Dynamic Compensation (Depth Logging)
440 | Schlumberger | PCOR | porosity | dimensionless |  | Porosity from Core
440 | Schlumberger | PCOST | model fit error | unitless |  | Inversion Mismatch between Best Fit and Model Parameters
440 | Schlumberger | PCSP | amount | unitless |  | Plus Calibration Spectrum
440 | Schlumberger | PCVL | cable speed | length per time |  | Cable Velocity
440 | Schlumberger | PD_BTOT | magnetic flux density | magnetic flux density |  | PowerDrive Total Magnetic Flux Density (B)
440 | Schlumberger | PD_GR | gamma ray | frequency |  | PowerDrive Raw Gamma Ray
440 | Schlumberger | PD_GRAV | gamma ray | frequency |  | PowerDrive Gamma Ray Average 6in
440 | Schlumberger | PD_GRAV_BHC | gamma ray | API gamma ray |  | PowerDrive Borehole Corrected Gamma Ray Average 6in
440 | Schlumberger | PD_GRDN | gamma ray | frequency |  | PowerDrive Gamma Ray Down Quadrant 6in
440 | Schlumberger | PD_GRDN_BHC | gamma ray | API gamma ray |  | PowerDrive Borehole Corrected Gamma Ray Down Quadrant 6in
440 | Schlumberger | PD_GRLF | gamma ray | frequency |  | PowerDrive Gamma Ray Left Quadrant 6in
440 | Schlumberger | PD_GRLF_BHC | gamma ray | API gamma ray |  | PowerDrive Borehole Corrected Gamma Ray Left Quadrant 6in
440 | Schlumberger | PD_GRRT | gamma ray | frequency |  | PowerDrive Gamma Ray Left 6in
440 | Schlumberger | PD_GRRT_BHC | gamma ray | API gamma ray |  | PowerDrive Borehole Corrected Gamma Ray Right Quadrant 6in
440 | Schlumberger | PD_GRUP | gamma ray | frequency |  | PowerDrive Gamma Ray Up Quadrant 6in
440 | Schlumberger | PD_GRUP_BHC | gamma ray | API gamma ray |  | PowerDrive Borehole Corrected Gamma Ray Up Quadrant 6in
440 | Schlumberger | PD_PAD_HY | pressure | pressure |  | Pressure Drop over PowerDrive Pads (Calculated)
440 | Schlumberger | PD_PRDS | none | dimensionless |  | PowerDrive Desired Power Proportion
440 | Schlumberger | PD_RTSTAT | tool status | unitless |  | PowerDrive Real Time Status Word
440 | Schlumberger | PD_STKSLP | indicator | unitless |  | PowerDrive Stick Slip Amplitude And Frequency
440 | Schlumberger | PD_TFDS | toolface | plane angle |  | PowerDrive Desired Toolface
440 | Schlumberger | PD10 | pressure digit | unitless |  | Ten Thousand Pressure Scale (Raw)
440 | Schlumberger | PD20 | pressure digit | unitless |  | Twenty Thousand Pressure Scale (Raw)
440 | Schlumberger | PDAZIM | hole azimuth | plane angle |  | PowerDrive Downhole Computed Continuous Azimuth
440 | Schlumberger | PDAZIMLO | hole azimuth | plane angle |  | PowerDrive Azimuth Low Resolution
440 | Schlumberger | PDD | density porosity dolomite | dimensionless |  | Density Dolomite Porosity
440 | Schlumberger | PDD1 | pressure | pressure |  | MRPS 1 Pretest Drawdown Pressure Limit
440 | Schlumberger | PDD1_DL | pressure | pressure | PDD1 | MRPS 1 Pretest Drawdown Pressure Limit
440 | Schlumberger | PDD2 | pressure | pressure |  | MRPS 2 Pretest Drawdown Pressure Limit
440 | Schlumberger | PDD2_DL | pressure | pressure | PDD2 | MRPS 2 Pretest Drawdown Pressure Limit
440 | Schlumberger | PDD3 | pressure | pressure |  | MRPS 3 Pretest Drawdown Pressure Limit
440 | Schlumberger | PDD3_DL | pressure | pressure | PDD3 | MRPS 3 Pretest Drawdown Pressure Limit
440 | Schlumberger | PDDL | pressure | pressure |  | Pre-test Draw-down Pressure Limit
440 | Schlumberger | PDEN | proppant density | mass per volume |  | Proppant Density
440 | Schlumberger | PDEP_XPT | depth | Length | DEPX | XPT Probe Depth
440 | Schlumberger | PDEP_XPT_DL | depth | Length | DEXL | XPT Probe Depth (Depth Logging)
440 | Schlumberger | PDEV | hole deviation | plane angle |  | Hole Deviation
440 | Schlumberger | PDGT | gravity | linear acceleration |  | PowerDrive Total Gravity
440 | Schlumberger | PDIA | borehole diameter | length |  | Hole Diameter
440 | Schlumberger | PDIF | porosity | dimensionless |  | Porosity Difference
440 | Schlumberger | PDINCL | hole deviation | plane angle |  | PowerDrive Downhole Computed Continuous Inclination
440 | Schlumberger | PDL | density porosity limestone | dimensionless |  | Density Limestone Porosity
440 | Schlumberger | PDM_EFFICIENCY | efficiency | unitless |  | Computed motor efficiency
440 | Schlumberger | PDM_PRESSURE_DROP | pressure loss | pressure |  | Computed motor pressure drop (WITS channel PLMM)
440 | Schlumberger | PDON | flag | unitless |  | Processing done
440 | Schlumberger | PDPR | pressure gradient | mass per volume |  | PTS Differential Pressure
440 | Schlumberger | PDS | density porosity sandstone | dimensionless |  | Density Sandstone Porosity
440 | Schlumberger | PDSHKRSK | shock level | unitless |  | PowerDrive Shock Risk
440 | Schlumberger | PDSTEER | tool status | unitless |  | PowerDrive Steering Setting
440 | Schlumberger | PDT | coefficient | unitless |  | Fitting Coefficient for BHC
440 | Schlumberger | PDTE | well thermal gradient | temperature interval per length |  | PTS Differential Fluid Temperature
440 | Schlumberger | PDTEMP | temperature | thermodynamic temperature |  | Control Unit Temperature
440 | Schlumberger | PDTF | toolface | plane angle |  | PowerDrive Toolface
440 | Schlumberger | PDTFHI | toolface | plane angle |  | PowerDrive Toolface High Resolution
440 | Schlumberger | PDTI | time interval | time |  | pressure measurement system delta time
440 | Schlumberger | PDTS | coefficient | unitless |  | Fitting Coefficient for DT Shear
440 | Schlumberger | PDTY | cement density | mass per volume |  | Predicted Job Density
440 | Schlumberger | PDX | none | electrical resistivity |  | Producibility Index
440 | Schlumberger | PE128 | photoelectric factor | dimensionless |  | Photoelectric Factor 128-Sector Image
440 | Schlumberger | PE16 | photoelectric factor | dimensionless |  | Photoelectric Factor 16-Sector Image
440 | Schlumberger | PE32 | photoelectric factor | dimensionless |  | Photoelectric Factor 32-Sector Image
440 | Schlumberger | PE4 | photoelectric factor | dimensionless |  | Photoelectric Factor 4-Sector Image
440 | Schlumberger | PE64 | photoelectric factor | dimensionless |  | Photoelectric Factor 64-Sector Image
440 | Schlumberger | PE8 | photoelectric factor | dimensionless |  | Photoelectric Factor 8-Sector Image
440 | Schlumberger | PEA | photoelectric factor | dimensionless |  | Short Spacing Formation Photoelectric Factor
440 | Schlumberger | PEAH | ratio | unitless |  | Higher Range Photoelectric Ratio,Total,Real-Time
440 | Schlumberger | PEAK | amount | unitless |  | Peaks from STC
440 | Schlumberger | PEAK_STRN_CP | none | pressure |  | Peak Strength vs. Confining Pressure
440 | Schlumberger | PEAL | photoelectric factor | dimensionless |  | Long Spacing Photoelectric Factor Activation Correction
440 | Schlumberger | PEAS | photoelectric factor | dimensionless |  | Short Spacing Photoelectric Factor Activation Correction
440 | Schlumberger | PEAT | coefficient | unitless |  | Fitting Coefficient of EPT Attenuation
440 | Schlumberger | PEAZ | azimuth | plane angle |  | Projected Ellipse Azimuth
440 | Schlumberger | PEB | photoelectric factor | dimensionless |  | Photoelectric Factor, Bottom
440 | Schlumberger | PEB_DH_ECO_RT | photoelectric factor | dimensionless | PEBT | Photoelectric Factor, Bottom, Real-Time, Computed Downhole
440 | Schlumberger | PEB_RT | photoelectric factor | dimensionless | PEBR | Photoelectric Factor, Bottom, Real-Time
440 | Schlumberger | PEB_WDP | photoelectric factor | dimensionless |  | Photoelectric Factor, Bottom, via WDP
440 | Schlumberger | PEBA | exponent | unitless |  | Power of Epsilon Bound Water Apparent
440 | Schlumberger | PEBH | ratio | unitless |  | Higher Range Photoelectric Ratio, Bottom Quadrant, Real-Time
440 | Schlumberger | PEC | corrosion indicator | unitless |  | Percentage of External Corrosion
440 | Schlumberger | PECC | eccentering | Length |  | Eccentering
440 | Schlumberger | PEDO | porosity | dimensionless |  | Porosity EPT Dolomite
440 | Schlumberger | PEF | photoelectric factor | dimensionless |  | Photoelectric Factor
440 | Schlumberger | PEF_ACTL | sampling duration | time |  | Long Spacing PEF Acquisition Time
440 | Schlumberger | PEF_ACTL_HR | sampling duration | time |  | High Resolution Long Spacing PEF Acquisition Time
440 | Schlumberger | PEF_ACTS | sampling duration | time |  | Short Spacing PEF Acquisition Time
440 | Schlumberger | PEF_ACTS_HR | sampling duration | time |  | High Resolution Short Spacing PEF Acquisition Time
440 | Schlumberger | PEF_ADN_RT | photoelectric factor | dimensionless | PEFR | Photoelectric Factor, Real-Time
440 | Schlumberger | PEF_CDN | photoelectric factor | dimensionless | PEF | Photoelectric Factor
440 | Schlumberger | PEF_CDN_RT | photoelectric factor | dimensionless | PEFR | Photoelectric Factor, Real-Time
440 | Schlumberger | PEF_DH_ECO_RT | photoelectric factor | dimensionless | PEFT | Photoelectric Factor, Average, Real-Time, Computed Downhole
440 | Schlumberger | PEF_IMAGE | photoelectric factor | dimensionless |  | Photoelectric Factor Image
440 | Schlumberger | PEF_LOPC | count rate | frequency |  | Long Spacing PEF Overflow and Pileup Countrate
440 | Schlumberger | PEF_LOPC_HR | count rate | frequency |  | High Resolution Long Spacing PEF Overflow and Pileup Countrate
440 | Schlumberger | PEF_OVRL | count rate | frequency |  | Long Spacing PEF Overflow Countrate
440 | Schlumberger | PEF_OVRL_HR | count rate | frequency |  | High Resolution Long Spacing PEF Overflow Countrate
440 | Schlumberger | PEF_OVRS | count rate | frequency |  | Short Spacing PEF Overflow Countrate
440 | Schlumberger | PEF_OVRS_HR | count rate | frequency |  | High Resolution Short Spacing PEF Overflow Countrate
440 | Schlumberger | PEF_PRLS | count rate | frequency |  | Long Spacing PEF Pile-up Rejection Countrate
440 | Schlumberger | PEF_PRLS_HR | count rate | frequency |  | High Resolution Long Spacing PEF Pile-up Rejection Countrate
440 | Schlumberger | PEF_PRSS | count rate | frequency |  | Short Spacing PEF Pile-up Rejection Countrate
440 | Schlumberger | PEF_PRSS_HR | count rate | frequency |  | High Resolution Short Spacing PEF Pile-up Rejection Countrate
440 | Schlumberger | PEF_REC | photoelectric factor | dimensionless |  | Reconstructed Photoelectric Factor
440 | Schlumberger | PEF_RLS1 | count rate | frequency |  | Long Spacing PEF Window 1 Count Rate
440 | Schlumberger | PEF_RLS1_HR | count rate | frequency |  | High Resolution Long Spacing PEF Window 1 Count Rate
440 | Schlumberger | PEF_RLS2 | count rate | frequency |  | Long Spacing PEF Window 2 Count Rate
440 | Schlumberger | PEF_RLS2_HR | count rate | frequency |  | High Resolution Long Spacing PEF Window 2 Count Rate
440 | Schlumberger | PEF_RLS3 | count rate | frequency |  | Long Spacing PEF Window 3 Count Rate
440 | Schlumberger | PEF_RLS3_HR | count rate | frequency |  | High Resolution Long Spacing PEF Window 3 Count Rate
440 | Schlumberger | PEF_RLS4 | count rate | frequency |  | Long Spacing PEF Window 4 Count Rate
440 | Schlumberger | PEF_RLS4_HR | count rate | frequency |  | High Resolution Long Spacing PEF Window 4 Count Rate
440 | Schlumberger | PEF_RSS1 | count rate | frequency |  | Short Spacing PEF Window 1 Count Rate
440 | Schlumberger | PEF_RSS1_HR | count rate | frequency |  | High Resolution Short Spacing PEF Window 1 Count Rate
440 | Schlumberger | PEF_RSS2 | count rate | frequency |  | Short Spacing PEF Window 2 Count Rate
440 | Schlumberger | PEF_RSS2_HR | count rate | frequency |  | High Resolution Short Spacing PEF Window 2 Count Rate
440 | Schlumberger | PEF_RSS3 | count rate | frequency |  | Short Spacing PEF Window 3 Count Rate
440 | Schlumberger | PEF_RSS3_HR | count rate | frequency |  | High Resolution Short Spacing PEF Window 3 Count Rate
440 | Schlumberger | PEF_RSS4 | count rate | frequency |  | Short Spacing PEF Window 4 Count Rate
440 | Schlumberger | PEF_RSS4_HR | count rate | frequency |  | High Resolution Short Spacing PEF Window 4 Count Rate
440 | Schlumberger | PEF_SLDT | photoelectric factor | dimensionless | PEF | SLDT/QLDT Photoelectric Factor
440 | Schlumberger | PEF_SLDT_HR | photoelectric factor | dimensionless | HPEF | SLDT/QLDT High Resolution Photoelectric Factor
440 | Schlumberger | PEF_SOPC | count rate | frequency |  | Short Spacing PEF Overflow and Pileup Countrate
440 | Schlumberger | PEF_SOPC_HR | count rate | frequency |  | High Resolution Short Spacing PEF Overflow and Pileup Countrate
440 | Schlumberger | PEF_TCRL | count rate | frequency |  | Long Spacing PEF Total Countrate
440 | Schlumberger | PEF_TCRL_HR | count rate | frequency |  | High Resolution Long Spacing PEF Total Countrate
440 | Schlumberger | PEF_TCRS | count rate | frequency |  | Short Spacing PEF Total Countrate
440 | Schlumberger | PEF_TCRS_HR | count rate | frequency |  | High Resolution Short Spacing PEF Total Countrate
440 | Schlumberger | PEF_WDP | photoelectric factor | dimensionless |  | Photoelectric Factor via WDP
440 | Schlumberger | PEF2 | photoelectric factor | dimensionless |  | Photoelectric Factor from second tool
440 | Schlumberger | PEF5_RT | photoelectric factor | dimensionless | PEF5 | Photoelectric Factor(5-DPoint Mode), Real-Time
440 | Schlumberger | PEF8 | photoelectric factor | dimensionless |  | High Resolution Formation Photoelectric Factor
440 | Schlumberger | PEFA | exponent | unitless |  | Power of Epsilon Free Water Apparent
440 | Schlumberger | PEFBA | photoelectric factor | dimensionless |  | Formation Photoelectric Factor from Back Scatter Monosensor Inversion
440 | Schlumberger | PEFC | photoelectric factor | dimensionless |  | Photoelectric Factor in Coal-Like Formation
440 | Schlumberger | PEFI | photoelectric factor | dimensionless |  | Enhanced Resolution Formation Photoelectric Factor
440 | Schlumberger | PEFL | photoelectric factor | dimensionless |  | Long Spacing Corrected Photoelectric Factor
440 | Schlumberger | PEFL_SLDT | photoelectric factor | dimensionless | PEFL | SLDT/QLDT Long Spacing Photoelectric Factor
440 | Schlumberger | PEFL_SLDT_HR | photoelectric factor | dimensionless |  | SLDT/QLDT High Resolution Long Spacing Photoelectric Factor
440 | Schlumberger | PEFLA | photoelectric factor | dimensionless |  | Formation Photoelectric Factor from Long Spacing Monosensor Inversion
440 | Schlumberger | PEFM | photoelectric factor | dimensionless |  | Medium Spacing Photo Electric Effect
440 | Schlumberger | PEFM_SLDT | photoelectric factor | dimensionless | PEFM | SLDT/QLDT Middle Spacing Photoelectric Factor
440 | Schlumberger | PEFM_SLDT_HR | photoelectric factor | dimensionless |  | SLDT/QLDT High Resolution Middle Spacing Photoelectric Factor
440 | Schlumberger | PEFS | photoelectric factor | dimensionless |  | Short-Spaced Corrected Photoelectric Factor
440 | Schlumberger | PEFSA | photoelectric factor | dimensionless |  | Formation Photoelectric Factor from Short Spacing Monosensor Inversion
440 | Schlumberger | PEFZ | photoelectric factor | dimensionless |  | Standard Resolution Formation Photoelectric Factor
440 | Schlumberger | PEGE | matrix photoelectric factor | dimensionless |  | Photoelectric Factor from Elements
440 | Schlumberger | PEGE_ACQ | matrix photoelectric factor | dimensionless |  | Matrix Photoelectric Factor from Elemental Concentrations (SpectroLith WALK2 Model in Acquisition)
440 | Schlumberger | PEGE_ECO_RT | matrix photoelectric factor | dimensionless | PGER | Matrix Photoelectric Factor from Elemental Concentrations, Real-Time (SpectroLith WALK2 Model)
440 | Schlumberger | PEGE_INCP | matrix photoelectric factor | dimensionless |  | Photoelectric Factor from Elements from Inelastic-Capture Processing
440 | Schlumberger | PEGE_SIG | uncertainty | dimensionless |  | Photoelectric Factor from Elements Uncertainty
440 | Schlumberger | PEGE_SIG_INCP | uncertainty | dimensionless |  | Photoelectric Factor from Elements Uncertainty from Inelastic-Capture Processing
440 | Schlumberger | PEGE_WALK2 | matrix photoelectric factor | dimensionless | PEGE | Matrix Photoelectric Factor from Elemental Concentrations (SpectroLith WALK2 Model)
440 | Schlumberger | PEIM | photoelectric factor | dimensionless |  | Photoelectric Factor Image, Quadrant
440 | Schlumberger | PEIQ | photoelectric factor | dimensionless |  | Photoelectric Factor Image from Quadrants
440 | Schlumberger | PEIQ_ECO_RT | photoelectric factor | dimensionless |  | Photoelectric Factor Image from Quadrants, Real-Time
440 | Schlumberger | PEL | photoelectric factor | dimensionless |  | Photoelectric Factor, Left
440 | Schlumberger | PEL_DH_ECO_RT | photoelectric factor | dimensionless | PELT | Photoelectric Factor, Left, Real-Time, Computed Downhole
440 | Schlumberger | PEL_RT | photoelectric factor | dimensionless | PELT | Photoelectric Factor, Left, Real-Time
440 | Schlumberger | PEL_WDP | photoelectric factor | dimensionless |  | Photoelectric Factor, Left, via WDP
440 | Schlumberger | PELH | ratio | unitless |  | Higher Range Photoelectric Ratio, Left Quadrant, Real-Time
440 | Schlumberger | PELI | porosity | dimensionless |  | Porosity EPT Limestone
440 | Schlumberger | PEM8 | filter cake photoelectric factor | dimensionless |  | High Resolution Mudcake Photoelectric Factor
440 | Schlumberger | PEMB | photoelectric factor | dimensionless |  | Photoelectric Factor Bottom Quadrant
440 | Schlumberger | PEML | photoelectric factor | dimensionless |  | Photoelectric Factor Left Quadrant
440 | Schlumberger | PEMR | photoelectric factor | dimensionless |  | Photoelectric Factor Right Quadrant
440 | Schlumberger | PEMT | photoelectric factor | dimensionless |  | Photoelectric Factor Total (All Quadrants)
440 | Schlumberger | PEMU | photoelectric factor | dimensionless |  | Photoelectric Factor Upper Quadrant
440 | Schlumberger | PEMZ | filter cake photoelectric factor | dimensionless |  | Standard Resolution Mudcake Photoelectric Factor
440 | Schlumberger | PENE | ratio | dimensionless |  | Penetration Ratio
440 | Schlumberger | PENET_RANK | proportion | dimensionless |  | Percent for each corrosion severity (Penetration) Rank
440 | Schlumberger | PENT | pressure | pressure |  | Entry Pressure from Capillary Pressure Computation
440 | Schlumberger | PENT_LHR | pressure | pressure |  | Entry Pressure from Capillary Pressure Computation for Lower High-Resolution Antenna
440 | Schlumberger | PENT_SH1 | pressure | pressure |  | Entry Pressure from Capillary Pressure Computation for Shell 1
440 | Schlumberger | PENT_SH2 | pressure | pressure |  | Entry Pressure from Capillary Pressure Computation for Shell 2
440 | Schlumberger | PENT_SH3 | pressure | pressure |  | Entry Pressure from Capillary Pressure Computation for Shell 3
440 | Schlumberger | PENT_SH4 | pressure | pressure |  | Entry Pressure from Capillary Pressure Computation for Shell 4
440 | Schlumberger | PENT_SH8 | pressure | pressure |  | Entry Pressure from Capillary Pressure Computation for Shell 8
440 | Schlumberger | PENT_SL | pressure | pressure | PENT | Entry Pressure from Capillary Pressure Computation - Station Log
440 | Schlumberger | PENT_UHR | pressure | pressure |  | Entry Pressure from Capillary Pressure Computation for Upper High-Resolution Antenna
440 | Schlumberger | PEPT | porosity | dimensionless |  | EPT Porosity
440 | Schlumberger | PEQ | amount | unitless |  | Equivalent Porosity
440 | Schlumberger | PER | photoelectric factor | dimensionless |  | Photoelectric Factor, Right
440 | Schlumberger | PER_DH_ECO_RT | photoelectric factor | dimensionless | PERT | Photoelectric Factor, Right, Real-Time, Computed Downhole
440 | Schlumberger | PER_RT | photoelectric factor | dimensionless | PERT | Photoelectric Factor, Right, Real-Time
440 | Schlumberger | PER_WDP | photoelectric factor | dimensionless |  | Photoelectric Factor, Right, via WDP
440 | Schlumberger | PERA | ratio | unitless |  | Photoelectric Ratio
440 | Schlumberger | PERB | ratio | unitless |  | PEF Ratio, Bottom Quadrant, Real-Time
440 | Schlumberger | PERC | relative permeability | unitless |  | Permeability from CORIBAND
440 | Schlumberger | PERH | ratio | unitless |  | Higher Range Photoelectric Ratio, Right Quadrant, Real-Time
440 | Schlumberger | PERM | permeability | permeability rock |  | Permeability Computed
440 | Schlumberger | PESA | porosity | dimensionless |  | Porosity EPT Sandstone
440 | Schlumberger | PESC | photoelectric factor | dimensionless |  | Photoelectric Factor, 16-Sector
440 | Schlumberger | PESD | pressure | pressure |  | Hydrostatic pressure (ESD)
440 | Schlumberger | PESDH | pressure | pressure |  | Hydrostatic Pressure for Processed Equivalent Static Density for High Range
440 | Schlumberger | PESI | photoelectric factor | dimensionless |  | Photoelectric Factor Image, 0.1 ft, 16-Sector
440 | Schlumberger | PESI_DYN | photoelectric factor | unitless | PEID | Dynamically Normalized Photoelectric Factor Image, 0.1 ft, 16-Sector
440 | Schlumberger | PESI_STA_TOH_ECO_RT | amount | unitless |  | PEF (16-Sector) Image Oriented Top of Hole (U,R,B,L,U), Real-Time
440 | Schlumberger | PEU | photoelectric factor | dimensionless |  | Photoelectric Factor, Up
440 | Schlumberger | PEU_DH_ECO_RT | photoelectric factor | dimensionless | PEUT | Photoelectric Factor, Up, Real-Time, Computed Downhole
440 | Schlumberger | PEU_RT | photoelectric factor | dimensionless | PEUT | Photoelectric Factor, Up, Real-Time
440 | Schlumberger | PEU_WDP | photoelectric factor | dimensionless |  | Photoelectric Factor, Up, via WDP
440 | Schlumberger | PEUH | ratio | unitless |  | Higher Range Photoelectric Ratio, Up Quadrant, Real-Time
440 | Schlumberger | PFAA | photoelectric factor | dimensionless |  | Photoelectric Factor, Real-Time
440 | Schlumberger | PFAA_ADN_RT | photoelectric factor | dimensionless | PEF | Real-Time Photoelectric Factor
440 | Schlumberger | PFC1 | caliper | length |  | Calibrated X Caliper
440 | Schlumberger | PFC1_AVG | caliper | length |  | Averaged Caliper
440 | Schlumberger | PFC1_SL | caliper | length | PFC1 | Calibrated X Caliper - Station Log
440 | Schlumberger | PFC1_TL | caliper | length | PFC1 | PFCS Calibrated X Caliper
440 | Schlumberger | PFC12 | borehole diameter | length | PFC1 | Caliper X (2nd tool)
440 | Schlumberger | PFC12_SL | borehole diameter | length | PFC1 | Caliper X - Station log (2nd tool)
440 | Schlumberger | PFC13 | borehole diameter | length |  | 1st GHOST Caliper, if 2 other probe tools are present
440 | Schlumberger | PFC13_SL | borehole diameter | length |  | 1st GHOST Caliper, if 2 other probe tools are present - Station log
440 | Schlumberger | PFC14 | borehole diameter | length |  | 2nd GHOST Caliper, if DEFT or PFCS is present
440 | Schlumberger | PFC14_SL | borehole diameter | length |  | 2nd GHOST Caliper, if DEFT or PFCS is present - Station log
440 | Schlumberger | PFC1H | borehole diameter | length | PFC1 | PSP High Resolution Caliper X
440 | Schlumberger | PFC2 | caliper | length |  | Calibrated Y Caliper
440 | Schlumberger | PFC2_SL | caliper | length | PFC2 | Calibrated Y Caliper - Station Log
440 | Schlumberger | PFC2_TL | caliper | length | PFC2 | PFCS Calibrated Y Caliper
440 | Schlumberger | PFC2H | borehole diameter | length | PFC2 | PSP High Resolution Caliper Y
440 | Schlumberger | PFC6 | count | unitless |  | Packed First Motion Count 6
440 | Schlumberger | PFD6 | depth | length |  | Packed First Motion Depth 6
440 | Schlumberger | PFDC | density porosity | dimensionless |  | Porosity from the FDC tool
440 | Schlumberger | PFDL | apparent porosity | dimensionless |  | Porosity Fracture Computed from DLT
440 | Schlumberger | PFDS | fluid density | mass per volume |  | Fluid Density
440 | Schlumberger | PFG5 | amount | unitless |  | Packed First Motion Geometry 5 - First Motion Mode
440 | Schlumberger | PFG6 | amount | unitless |  | Packed First Motion Geometry 6
440 | Schlumberger | PFGX | amount | unitless |  | Packed First Motion Geometry X
440 | Schlumberger | PFIS | apparent porosity | dimensionless |  | Porosity Fracture Computed from ISF
440 | Schlumberger | PFK | potassium concentration | dimensionless |  | Upper Limit of Formation Potassium Concentration
440 | Schlumberger | PFLA | flag | unitless |  | Flag identifying when overpressure model is invoked
440 | Schlumberger | PFLOPRES | pressure | pressure |  | Primary Flowline Pressure
440 | Schlumberger | PFMS | angular velocity | angular velocity |  | Pretest Fast Motor Speed
440 | Schlumberger | PFN6 | noise amplitude | unitless |  | Packed First Motion Noise 6
440 | Schlumberger | PFO1 | pad force | force |  | CSAT-1 Processed Anchoring Force
440 | Schlumberger | PFO2 | pad force | force |  | CSAT-2 Processed Anchoring Force
440 | Schlumberger | PFO3 | pad force | force |  | CSAT-3 Processed Anchoring Force
440 | Schlumberger | PFO4 | pad force | force |  | CSAT-4 Processed Anchoring Force
440 | Schlumberger | PFO5 | pad force | force |  | CSAT-5 Processed Anchoring Force
440 | Schlumberger | PFO6 | pad force | force |  | CSAT-6 Processed Anchoring Force
440 | Schlumberger | PFO7 | pad force | force |  | CSAT-7 Processed Anchoring Force
440 | Schlumberger | PFPG | fracture pressure gradient | mass per volume |  | Fracture pressure gradient
440 | Schlumberger | PFPG_ARC | fracture pressure gradient | mass per volume | PFPG | Mud Density required to fracture the formation
440 | Schlumberger | PFPG_ECO_RT | fracture pressure gradient | mass per volume | PFPG | Fracture Pressure Gradient, Real-Time
440 | Schlumberger | PFPG_LWR | fracture pressure gradient | force per volume |  | Fracture Pressure Gradient, Lower
440 | Schlumberger | PFPG_UPR | fracture pressure gradient | force per volume |  | Fracture Pressure Gradient, Upper
440 | Schlumberger | PFRA | pressure digit | unitless |  | Pressure Fractional Digit (SGP)
440 | Schlumberger | PFRE | frequency | frequency |  | Pressure Measurement Frequency
440 | Schlumberger | PFRQ | frequency | frequency |  | Peak Frequency Of Stoneley Wave
440 | Schlumberger | PFST | none | dimensionless |  | Percent Free in Stretch
440 | Schlumberger | PFT6 | amount | unitless |  | Packed First Motion Time 6
440 | Schlumberger | PFTEMP | formation temperature | thermodynamic temperature | PFTM | SCTT Primary Formation Temperature
440 | Schlumberger | PFTEMP_HIRES | formation temperature | thermodynamic temperature | PFTH | SCTT Primary Formation Temperature High Resolution
440 | Schlumberger | PFTEMP_SYSCAL | formation temperature | thermodynamic temperature | PFSC | SCTT Primary Formation Temperature, System Calibrated
440 | Schlumberger | PFTH1 | threshold | electric potential difference | PFT1 | Flowtools Downhole Threshold Probe 1
440 | Schlumberger | PFTH1_SL | threshold | electric potential difference | PFT1 | Downhole Water/Oil Threshold Probe 1 - Station Log
440 | Schlumberger | PFTH2 | threshold | electric potential difference | PFT2 | Flowtools Downhole Threshold Probe 2
440 | Schlumberger | PFTH2_SL | threshold | electric potential difference | PFT2 | Downhole Water/Oil Threshold Probe 2 - Station Log
440 | Schlumberger | PFTH3 | threshold | electric potential difference | PFT3 | Flowtools Downhole Threshold Probe 3
440 | Schlumberger | PFTH3_SL | threshold | electric potential difference | PFT3 | Downhole Water/Oil Threshold Probe 3 - Station Log
440 | Schlumberger | PFTH4 | threshold | electric potential difference | PFT4 | Flowtools Downhole Threshold Probe 4
440 | Schlumberger | PFTH4_SL | threshold | electric potential difference | PFT4 | Downhole Water/Oil Threshold Probe 4 - Station Log
440 | Schlumberger | PFTH5 | threshold | electric potential difference |  | Downhole Water/Oil Threshold Probe 5
440 | Schlumberger | PFTH5_SL | threshold | electric potential difference |  | Downhole Water/Oil Threshold Probe 5 - Station Log
440 | Schlumberger | PFTH6 | threshold | electric potential difference |  | Downhole Water/Oil Threshold Probe 6
440 | Schlumberger | PFTH6_SL | threshold | electric potential difference |  | Downhole Water/Oil Threshold Probe 6 - Station Log
440 | Schlumberger | PFTH7 | threshold | electric potential difference |  | Downhole Water/Oil Threshold Probe 7
440 | Schlumberger | PFTH7_SL | threshold | electric potential difference |  | Downhole Water/Oil Threshold Probe 7 - Station Log
440 | Schlumberger | PFTH8 | threshold | electric potential difference |  | Downhole Water/Oil Threshold Probe 8
440 | Schlumberger | PFTH8_SL | threshold | electric potential difference |  | Downhole Water/Oil Threshold Probe 8 - Station Log
440 | Schlumberger | PFTN | count | unitless |  | Pretest Fast Motor Turns
440 | Schlumberger | PFTO | none | dimensionless |  | Percent Free in Torque
440 | Schlumberger | PFUA | photoelectric factor | dimensionless |  | ADN Photoelectric Factor at User Azimuth
440 | Schlumberger | PFUM | amount | unitless |  | Packer Functioning Mode
440 | Schlumberger | PFV6 | amount | unitless |  | Packed First Motion Value 6
440 | Schlumberger | PFVL | fluid compressional slowness | time per length |  | PIQL Fluid Acoustic Slowness
440 | Schlumberger | PGAS | apparent porosity | dimensionless |  | Gas-corrected Porosity
440 | Schlumberger | PGDP | pressure | pressure |  | PGMC Corrected Differential Pressure
440 | Schlumberger | PGDP_SL | pressure | pressure | PGDP | PGMC Corrected Differential Pressure
440 | Schlumberger | PGDP_TL | pressure | pressure | PGDP | PGMC Corrected Differential Pressure
440 | Schlumberger | PGNT | neutron porosity | dimensionless |  | Porosity from the GNT Tool
440 | Schlumberger | PGPO | period | time |  | PGMC Differential Pressure Offset
440 | Schlumberger | PGPO_SL | period | time | PGPO | PGMC Differential Pressure Offset
440 | Schlumberger | PGPO_TL | period | time | PGPO | PGMC Differential Pressure Offset
440 | Schlumberger | PGR | gamma ray | API gamma ray |  | Gamma Ray
440 | Schlumberger | PGRA | pressure gradient | force per volume |  | Pressure Gradient
440 | Schlumberger | PGTC | temperature | thermodynamic temperature |  | PGMC Corrected Temperature
440 | Schlumberger | PGTC_SL | temperature | thermodynamic temperature | PGTC | PGMC Corrected Temperature
440 | Schlumberger | PGTC_TL | temperature | thermodynamic temperature | PGTC | PGMC Corrected Temperature
440 | Schlumberger | PGTM | tool temperature | thermodynamic temperature |  | TMT Pressure Transducer Temperature System
440 | Schlumberger | PGTO | period | time |  | PGMC Temperature Offset
440 | Schlumberger | PGTO_SL | period | time | PGTO | PGMC Temperature Offset
440 | Schlumberger | PGTO_TL | period | time | PGTO | PGMC Temperature Offset
440 | Schlumberger | PH_SH_WPCIT | phase shift | plane angle |  | WPCIT Phase Shift
440 | Schlumberger | PH_SH_WPCIT_SL | phase shift | plane angle |  | WPCIT Phase Shift
440 | Schlumberger | PH_SH_WPPCM | phase shift | plane angle |  | WPPCM Phase Shift
440 | Schlumberger | PH_SH_WPPCM_SL | phase shift | plane angle |  | WPPCM Phase Shift
440 | Schlumberger | PH_T1_R1 | electromagnetic phase shift | plane angle | P112 | Phase Measurement at Receiver 1 with Transmitter 1 Broadcasting
440 | Schlumberger | PH_T1_R2 | electromagnetic phase shift | plane angle | P212 | Phase Measurement at Receiver 2 with Transmitter 1 Broadcasting
440 | Schlumberger | PH_T2_R1 | electromagnetic phase shift | plane angle | P122 | Phase Measurement at Receiver 1 with Transmitter 2 Broadcasting
440 | Schlumberger | PH_T2_R2 | electromagnetic phase shift | plane angle | P222 | Phase Measurement at Receiver 2 with Transmitter 2 Broadcasting
440 | Schlumberger | PH_T3_R1 | electromagnetic phase shift | plane angle | P132 | Phase Measurement at Receiver 1 with Transmitter 3 Broadcasting
440 | Schlumberger | PH_T3_R2 | electromagnetic phase shift | plane angle | P232 | Phase Measurement at Receiver 2 with Transmitter 3 Broadcasting
440 | Schlumberger | PH_T4_R1 | electromagnetic phase shift | plane angle | P142 | Phase Measurement at Receiver 1 with Transmitter 4 Broadcasting
440 | Schlumberger | PH_T4_R2 | electromagnetic phase shift | plane angle | P242 | Phase Measurement at Receiver 2 with Transmitter 4 Broadcasting
440 | Schlumberger | PH_T5_R1 | electromagnetic phase shift | plane angle | P152 | Phase Measurement at Receiver 1 with Transmitter 5 Broadcasting
440 | Schlumberger | PH_T5_R2 | electromagnetic phase shift | plane angle | P252 | Phase Measurement at Receiver 2 with Transmitter 5 Broadcasting
440 | Schlumberger | PH12 | porosity | dimensionless |  | Porosity to match DG12
440 | Schlumberger | PH13 | porosity | dimensionless |  | Porosity to match DG13
440 | Schlumberger | PH23 | porosity | dimensionless |  | Porosity to match DG23
440 | Schlumberger | PHASE_NEAR | electromagnetic phase shift | plane angle | PSN | Phase Measurement at a Near Receiver
440 | Schlumberger | PHASE_NEAR_RT | electromagnetic phase shift | plane angle | PSN | Phase Measurement at a Near Receiver, Real Time
440 | Schlumberger | PHASE_STATUS | amount | unitless |  | Phase Status
440 | Schlumberger | PHDI | ph | unitless |  | pH from Dye Indicator
440 | Schlumberger | PHDI_AFA | ph | unitless |  | AFA pH from Dye Indicator
440 | Schlumberger | PHDI_AFA_DL | ph | unitless |  | AFA pH from Dye Indicator (Depth Logging)
440 | Schlumberger | PHDI_AFA2 | ph | unitless |  | AFA2 pH from Dye Indicator
440 | Schlumberger | PHDI_AFA3 | ph | unitless |  | AFA3 pH from Dye Indicator
440 | Schlumberger | PHDI_IFA1 | ph | unitless |  | IFA 1 pH from Dye Indicator
440 | Schlumberger | PHDI_IFA2 | ph | unitless |  | IFA 2 pH from Dye Indicator
440 | Schlumberger | PHDI_IFAX1 | ph | unitless |  | IFAX 1 pH from Dye Indicator
440 | Schlumberger | PHDI_IFAX2 | ph | unitless |  | IFAX 2 pH from Dye Indicator
440 | Schlumberger | PHDI_OP1 | ph | unitless |  | TNOP 1 pH from Dye Indicator
440 | Schlumberger | PHDS | quality indicator | unitless |  | pH Analysis Detailed Status
440 | Schlumberger | PHDS_AFA | amount | unitless |  | AFA pH Analysis Detailed Status
440 | Schlumberger | PHDS_AFA_DL | amount | unitless |  | AFA pH Analysis Detailed Status (Depth Logging)
440 | Schlumberger | PHDS_AFA2 | amount | unitless |  | AFA2 pH Analysis Detailed Status
440 | Schlumberger | PHDS_AFA3 | amount | unitless |  | AFA3 pH Analysis Detailed Status
440 | Schlumberger | PHDS_IFA1 | amount | unitless |  | IFA 1 pH Analysis Detailed Status
440 | Schlumberger | PHDS_IFA2 | amount | unitless |  | IFA 2 pH Analysis Detailed Status
440 | Schlumberger | PHDS_IFAX1 | quality indicator | unitless |  | IFAX 1 pH Analysis Detailed Status
440 | Schlumberger | PHDS_IFAX2 | quality indicator | unitless |  | IFAX 2 pH Analysis Detailed Status
440 | Schlumberger | PHDS_OP1 | amount | unitless |  | TNOP 1 pH Analysis Detailed Status
440 | Schlumberger | PHFAMA | amplitude | unitless |  | Pads High Frequency Amplitude Minus Average
440 | Schlumberger | PHFAMP | amplitude | unitless |  | Pads High Frequency Amplitude
440 | Schlumberger | PHI | porosity | dimensionless |  | Porosity
440 | Schlumberger | PHI_BOT | porosity | dimensionless | PHI | Porosity at the bottom of the zone
440 | Schlumberger | PHI_CONV | amount | unitless |  | Porosity Conversion Factor
440 | Schlumberger | PHIA | total porosity | dimensionless |  | Apparent Total Porosity
440 | Schlumberger | PHIB | bound water volume fraction | dimensionless |  | Porosity Occupied by Bound Waters
440 | Schlumberger | PHIC | apparent porosity | dimensionless |  | TDT Count Rate Porosity
440 | Schlumberger | PHICOR_APLC | porosity correction | dimensionless | DPAL | Total Correction Applied to APLC
440 | Schlumberger | PHICOR_APLC_HIRES | porosity correction | dimensionless | DPAH | APS Total Correction Applied to APLC - High Resolution
440 | Schlumberger | PHICOR_APLC_HR | porosity correction | dimensionless | DPAH | APS Total Correction Applied to APLC - High Resolution
440 | Schlumberger | PHICOR_FPLC | porosity correction | dimensionless | DPFL | Total Correction Applied to FPLC
440 | Schlumberger | PHICOR_FPLC_HR | porosity correction | dimensionless | DPFH | APS Total Correction Applied to FPLC - High Resolution
440 | Schlumberger | PHICOR_STPC | porosity correction | dimensionless | DPSL | Total Correction Applied to STPC
440 | Schlumberger | PHID | apparent porosity | dimensionless |  | Porosity-LDT, NGT Tools
440 | Schlumberger | PHIE | effective porosity | dimensionless |  | Effective Porosity
440 | Schlumberger | PHIE_HILT | effective porosity | dimensionless | PHIE | Effective Porosity from HILT Lithology Computation
440 | Schlumberger | PHIE_TDQL | effective porosity | dimensionless |  | Effective Porosity
440 | Schlumberger | PHIF | flag | unitless |  | PHIT Flag Indicating Method Used for Computation
440 | Schlumberger | PHIG | apparent porosity | dimensionless |  | Porosity from GST
440 | Schlumberger | PHII | secondary porosity | dimensionless |  | Isolated Fraction Porosity
440 | Schlumberger | PHIK | apparent porosity | dimensionless |  | Porosity from TDT-K
440 | Schlumberger | PHIL | sonic porosity | dimensionless |  | Sonic Porosity, Limited
440 | Schlumberger | PHIR | crossplot porosity | dimensionless |  | Porosity derived from Resistivity
440 | Schlumberger | PHIS | sonic porosity | dimensionless |  | Sonic Porosity , Clay Corrected
440 | Schlumberger | PHIT | total porosity | dimensionless |  | Total Porosity: includes all forms of porosity, including that occupied by bound fluids, and is independent of rock and fluid materials and of environmental effects
440 | Schlumberger | PHIT_C | total porosity | dimensionless |  | Total Porosity, Clay-Corrected
440 | Schlumberger | PHIT_TDQL | total porosity | dimensionless |  | Total porosity computed by TDQL
440 | Schlumberger | PHITCL | apparent porosity | dimensionless |  | Total Clay Porosity
440 | Schlumberger | PHITDT | thermal neutron porosity | dimensionless |  | TDT Porosity for the current matrix
440 | Schlumberger | PHIX | crossplot porosity | dimensionless |  | Crossplot Porosity
440 | Schlumberger | PHIZ | primary porosity | dimensionless |  | Intergranular Porosity
440 | Schlumberger | PHIZ_ADT | primary porosity | dimensionless |  | Intergranular Porosity as extracted from PEX and APT
440 | Schlumberger | PHK2 | apparent porosity | dimensionless |  | PHI from TDT-K #2
440 | Schlumberger | PHND | density porosity | dimensionless |  | Porosity from Enhanced Density
440 | Schlumberger | PHND_DOL | density porosity dolomite | dimensionless | PHDD | Porosity from Enhanced Density (matrix Dolomite)
440 | Schlumberger | PHND_LIM | density porosity limestone | dimensionless | PHDL | Porosity from Enhanced Density (matrix Limestone)
440 | Schlumberger | PHND_SAN | density porosity sandstone | dimensionless | PHDS | Porosity from Enhanced Density (matrix Sandstone)
440 | Schlumberger | PHNH | electromagnetic phase shift | plane angle |  | Phase Near at 2 MHz.
440 | Schlumberger | PHNL | electromagnetic phase shift | plane angle |  | Phase Near at 400 KHz.
440 | Schlumberger | PHNR_ARC_RT | electromagnetic phase shift | plane angle | PHNR | ARC Phase Near, Real-Time
440 | Schlumberger | PHOP | porosity | dimensionless |  | Volume of overpressure porosity
440 | Schlumberger | PHOR | ratio | unitless |  | pH Optical Density Ratio
440 | Schlumberger | PHOR_AFA | ratio | unitless |  | AFA pH Optical Density Ratio
440 | Schlumberger | PHOR_AFA_DL | ratio | unitless |  | AFA pH Optical Density Ratio (Depth Logging)
440 | Schlumberger | PHOR_AFA2 | ratio | unitless |  | AFA2 pH Optical Density Ratio
440 | Schlumberger | PHOR_AFA3 | ratio | unitless |  | AFA3 pH Optical Density Ratio
440 | Schlumberger | PHOR_IFA1 | ratio | unitless |  | IFA 1 pH Optical Density Ratio
440 | Schlumberger | PHOR_IFA2 | ratio | unitless |  | IFA 2 pH Optical Density Ratio
440 | Schlumberger | PHOR_IFAX1 | ratio | unitless |  | IFAX 1 pH Optical Density Ratio
440 | Schlumberger | PHOR_IFAX2 | ratio | unitless |  | IFAX 2 pH Optical Density Ratio
440 | Schlumberger | PHS_WORD | tool status | unitless |  | Phase Word for multiple Phases
440 | Schlumberger | PHSF | electromagnetic phase shift | plane angle |  | Phase Resistivity Angle
440 | Schlumberger | PHSF_RT | electromagnetic phase shift | plane angle | PSRT | Phase Shift, Real-Time
440 | Schlumberger | PHSS | quality indicator | unitless |  | pH Analysis Summary Status
440 | Schlumberger | PHSS_AFA | amount | unitless |  | AFA pH Analysis Summary Status
440 | Schlumberger | PHSS_AFA_DL | amount | unitless |  | AFA pH Analysis Summary Status (Depth Logging)
440 | Schlumberger | PHSS_AFA2 | amount | unitless |  | AFA2 pH Analysis Summary Status
440 | Schlumberger | PHSS_AFA3 | amount | unitless |  | AFA3 pH Analysis Summary Status
440 | Schlumberger | PHSS_IFA1 | amount | unitless |  | IFA 1 pH Analysis Summary Status
440 | Schlumberger | PHSS_IFA2 | amount | unitless |  | IFA 2 pH Analysis Summary Status
440 | Schlumberger | PHSS_IFAX1 | quality indicator | unitless |  | IFAX 1 pH Analysis Summary Status
440 | Schlumberger | PHSS_IFAX2 | quality indicator | unitless |  | IFAX 2 pH Analysis Summary Status
440 | Schlumberger | PHSS_OP1 | amount | unitless |  | TNOP 1 pH Analysis Summary Status
440 | Schlumberger | PHTL | total porosity | dimensionless |  | Total Porosity - limited in bad hole
440 | Schlumberger | PHTM | total porosity | dimensionless |  | Total porosity corrected for matrix using RHGA
440 | Schlumberger | PHTT | total porosity | dimensionless |  | Theoretical PHIT Value
440 | Schlumberger | PHUN | pressure digit | unitless |  | Pressure 100s Digit
440 | Schlumberger | PHUR | porosity | dimensionless |  | User Defined Porosity
440 | Schlumberger | PHWA | plane angle | plane angle |  | Pad Hole-Wall Angle
440 | Schlumberger | PHWA_PPC1 | plane angle | plane angle |  | Pad Hole-Wall Angle (0 = caliper arm perpendicular to hole wall)
440 | Schlumberger | PHWA_PPC2 | plane angle | plane angle |  | Pad Hole-Wall Angle
440 | Schlumberger | PHWA_PPC3 | plane angle | plane angle |  | Pad Hole-Wall Angle (0 = caliper arm perpendicular to hole wall)
440 | Schlumberger | PHWA_PPC4 | plane angle | plane angle |  | Pad Hole-Wall Angle (0 = caliper arm perpendicular to hole wall)
440 | Schlumberger | PICI | amount | unitless |  | Pad Inconsistency Check Indicator
440 | Schlumberger | PIFL | flag | dimensionless |  | Perforation Interval Flag
440 | Schlumberger | PIFL_DM | flag | dimensionless | PIFL | Perforation Interval Flag [PL playback]
440 | Schlumberger | PIGE | effective porosity | dimensionless |  | Effective Porosity Less Irreducible Water
440 | Schlumberger | PIGN | effective porosity | dimensionless |  | Effective Porosity, VISO, VPAR, and Bound Water Removed
440 | Schlumberger | PIGT | total porosity | dimensionless |  | Total Porosity, VISO and VPAR Removed
440 | Schlumberger | PILD | coefficient | unitless |  | Fitting Coefficient for Resistivity given by ILD
440 | Schlumberger | PILE | amount | unitless |  | Pile-up in GST-A/IGT Spectrum
440 | Schlumberger | PILM | coefficient | unitless |  | Fitting Coefficient for Resistivity given by ILM
440 | Schlumberger | PINT | amount | unitless |  | Potassium Yield Interference
440 | Schlumberger | PIPD | none | length |  | Pipe Indicator
440 | Schlumberger | PIPE | none | length |  | Pipe Scale
440 | Schlumberger | PIPE_DIAM | inside diameter | length |  | Internal diameter of pipe
440 | Schlumberger | PIR | amount | unitless |  | Porosity Indicator Ratio
440 | Schlumberger | PIR1 | radius | Length |  | PIQL Corrected Radius 1
440 | Schlumberger | PIR2 | radius | Length |  | PIQL Corrected Radius 2
440 | Schlumberger | PIR3 | radius | Length |  | PIQL Corrected Radius 3
440 | Schlumberger | PIR4 | radius | Length |  | PIQL Corrected Radius 4
440 | Schlumberger | PIR5 | radius | Length |  | PIQL Corrected Radius 5
440 | Schlumberger | PIR6 | radius | Length |  | PIQL Corrected Radius 6
440 | Schlumberger | PIR7 | radius | Length |  | PIQL Corrected Radius 7
440 | Schlumberger | PIR8 | radius | Length |  | PIQL Corrected Radius 8
440 | Schlumberger | PKCF_MFL | central frequency | frequency |  | Peak Stacked Center Frequencies for Far Monopole Low Frequency Drive Waveform Firing
440 | Schlumberger | PKCH_00C | slowness time coherence | unitless |  | Peak Coherence for Slowness-Time Coherence for Dipole 0 Degree Transmitter Chirp Firing 0 Degree Component
440 | Schlumberger | PKCH_00X | slowness time coherence | unitless |  | Peak Coherence for Slowness-Time Coherence for Dipole 0 Degree Transmitter Custom Frequency Firing 0 Degree Component
440 | Schlumberger | PKCH_90C | slowness time coherence | unitless |  | Peak Coherence for Slowness-Time Coherence for Dipole 90 Degree Transmitter Chirp Firing 90 Degree Component
440 | Schlumberger | PKCH_90X | slowness time coherence | unitless |  | Peak Coherence for Slowness-Time Coherence for Dipole 90 Degree Transmitter Custom Frequency Firing 90 Degree Component
440 | Schlumberger | PKCH_A00C | slowness time coherence | unitless |  | Peak Coherence for Slowness-Time Coherence for Fast Shear Azimuth Chirp Firing
440 | Schlumberger | PKCH_A00X | slowness time coherence | unitless |  | Peak Coherence for Slowness-Time Coherence for Fast Shear Azimuth Custom Frequency Firing
440 | Schlumberger | PKCH_A90C | slowness time coherence | unitless |  | Peak Coherence for Slowness-Time Coherence for Slow Shear Azimuth Chirp Firing
440 | Schlumberger | PKCH_A90X | slowness time coherence | unitless |  | Peak Coherence for Slowness-Time Coherence for Slow Shear Azimuth Custom Frequency Firing
440 | Schlumberger | PKCH_FAST | slowness time coherence | unitless |  | Peak Coherence for STC for Fast Channel
440 | Schlumberger | PKCH_MFL | slowness time coherence | unitless |  | Peak Coherence for Slowness-Time Coherence for Monopole Far Transmitter Low Frequency Firing Monopole Component
440 | Schlumberger | PKCH_MFM | slowness time coherence | unitless |  | Peak Coherence for Slowness-Time Coherence for Monopole Far Transmitter Mid Frequency Firing Monopole Component
440 | Schlumberger | PKCH_MFX | slowness time coherence | unitless |  | Peak Coherence for Slowness-Time Coherence for Monopole Far Transmitter Custom Frequency Firing Monopole Component
440 | Schlumberger | PKCH_MH_RA | slowness time coherence | unitless |  | Peak Coherence for STC - Monopole High, Receiver Array
440 | Schlumberger | PKCH_MH_TA | slowness time coherence | unitless |  | Peak Coherence for STC - Monopole High, Transmitter Array
440 | Schlumberger | PKCH_MLL | slowness time coherence | unitless |  | Peak Coherence for Slowness-Time Coherence for Monopole Lower Transmitter Low Frequency Firing Monopole Component
440 | Schlumberger | PKCH_MLM | slowness time coherence | unitless |  | Peak Coherence for Slowness-Time Coherence for Monopole Lower Transmitter Mid Frequency Firing Monopole Component
440 | Schlumberger | PKCH_MLX | slowness time coherence | unitless |  | Peak Coherence for Slowness-Time Coherence for Monopole Lower Transmitter Custom Frequency Firing Monopole Component
440 | Schlumberger | PKCH_MUL | slowness time coherence | unitless |  | Peak Coherence for Slowness-Time Coherence for Monopole Upper Transmitter Low Frequency Firing Monopole Component
440 | Schlumberger | PKCH_MUM | slowness time coherence | unitless |  | Peak Coherence for Slowness-Time Coherence for Monopole Upper Transmitter Mid Frequency Firing Monopole Component
440 | Schlumberger | PKCH_MUX | slowness time coherence | unitless |  | Peak Coherence for Slowness-Time Coherence for Monopole Upper Transmitter Custom Frequency Firing Monopole Component
440 | Schlumberger | PKCH_RA_FT | slowness time coherence | unitless |  | STC Peak Coherence, Receiver Array - Far Transmitter
440 | Schlumberger | PKCH_RA_LT | slowness time coherence | unitless |  | STC Peak Coherence, Receiver Array - Lower Transmitter
440 | Schlumberger | PKCH_RA_UT | slowness time coherence | unitless |  | STC Peak Coherence, Receiver Array - Upper Transmitter
440 | Schlumberger | PKCH_SLOW | slowness time coherence | unitless |  | Peak Coherence for STC for Slow Channel
440 | Schlumberger | PKCH_TA_FT | slowness time coherence | unitless |  | STC Peak Coherence, Transmitter Array - Far Transmitter
440 | Schlumberger | PKCH_TA_LT | slowness time coherence | unitless |  | STC Peak Coherence, Transmitter Array - Lower Transmitter
440 | Schlumberger | PKCH_TA_UT | slowness time coherence | unitless |  | STC Peak Coherence, Transmitter Array - Upper Transmitter
440 | Schlumberger | PKCH1 | slowness time coherence | unitless |  | Peak Coherence for STC for Measurement 1
440 | Schlumberger | PKCH2 | slowness time coherence | unitless |  | Peak Coherence for STC for Measurement 2
440 | Schlumberger | PKCH3 | slowness time coherence | unitless |  | Peak Coherence for STC for Measurement 3
440 | Schlumberger | PKCH4 | slowness time coherence | unitless |  | Peak Coherence for STC for Measurement 4
440 | Schlumberger | PKCH5 | slowness time coherence | unitless |  | Peak Coherence for STC for Measurement 5
440 | Schlumberger | PKCH6 | slowness time coherence | unitless |  | Peak Coherence for STC for Measurement 6
440 | Schlumberger | PKDT_00C | acoustic slowness | time per length |  | Peak Slowness for Slowness-Time Coherence for Dipole 0 Degree Transmitter Chirp Firing 0 Degree Component
440 | Schlumberger | PKDT_00X | acoustic slowness | time per length |  | Peak Slowness for Slowness-Time Coherence for Dipole 0 Degree Transmitter Custom Frequency Firing 0 Degree Component
440 | Schlumberger | PKDT_90C | acoustic slowness | time per length |  | Peak Slowness for Slowness-Time Coherence for Dipole 90 Degree Transmitter Chirp Firing 90 Degree Component
440 | Schlumberger | PKDT_90X | acoustic slowness | time per length |  | Peak Slowness for Slowness-Time Coherence for Dipole 90 Degree Transmitter Custom Frequency Firing 90 Degree Component
440 | Schlumberger | PKDT_A00C | acoustic slowness | time per length |  | Peak Slowness for Slowness-Time Coherence for Fast Shear Azimuth Chirp Firing
440 | Schlumberger | PKDT_A00X | acoustic slowness | time per length |  | Peak Slowness for Slowness-Time Coherence for Fast Shear Azimuth Custom Frequency Firing
440 | Schlumberger | PKDT_A90C | acoustic slowness | time per length |  | Peak Slowness for Slowness-Time Coherence for Slow Shear Azimuth Chirp Firing
440 | Schlumberger | PKDT_A90X | acoustic slowness | time per length |  | Peak Slowness for Slowness-Time Coherence for Slow Shear Azimuth Custom Frequency Firing
440 | Schlumberger | PKDT_MFL | acoustic slowness | time per length |  | Peak Slowness for Slowness-Time Coherence for Monopole Far Transmitter Low Frequency Firing Monopole Component
440 | Schlumberger | PKDT_MFM | acoustic slowness | time per length |  | Peak Slowness for Slowness-Time Coherence for Monopole Far Transmitter Mid Frequency Firing Monopole Component
440 | Schlumberger | PKDT_MFX | acoustic slowness | time per length |  | Peak Slowness for Slowness-Time Coherence for Monopole Far Transmitter Custom Frequency Firing Monopole Component
440 | Schlumberger | PKDT_MH_RA | acoustic slowness | time per length |  | Peak Slowness for STC - Monopole High, Receiver Array
440 | Schlumberger | PKDT_MH_TA | acoustic slowness | time per length |  | Peak Slowness for STC - Monopole High, Transmitter Array
440 | Schlumberger | PKDT_MLL | acoustic slowness | time per length |  | Peak Slowness for Slowness-Time Coherence for Monopole Lower Transmitter Low Frequency Firing Monopole Component
440 | Schlumberger | PKDT_MLM | acoustic slowness | time per length |  | Peak Slowness for Slowness-Time Coherence for Monopole Lower Transmitter Mid Frequency Firing Monopole Component
440 | Schlumberger | PKDT_MLX | acoustic slowness | time per length |  | Peak Slowness for Slowness-Time Coherence for Monopole Lower Transmitter Custom Frequency Firing Monopole Component
440 | Schlumberger | PKDT_MUL | acoustic slowness | time per length |  | Peak Slowness for Slowness-Time Coherence for Monopole Upper Transmitter Low Frequency Firing Monopole Component
440 | Schlumberger | PKDT_MUM | acoustic slowness | time per length |  | Peak Slowness for Slowness-Time Coherence for Monopole Upper Transmitter Mid Frequency Firing Monopole Component
440 | Schlumberger | PKDT_MUX | acoustic slowness | time per length |  | Peak Slowness for Slowness-Time Coherence for Monopole Upper Transmitter Custom Frequency Firing Monopole Component
440 | Schlumberger | PKRES | resistivity | electrical resistivity |  | Resistivity at histogram peak
440 | Schlumberger | PKSL_FAST | acoustic slowness | time per length |  | Peak Slowness for STC for Fast Channel
440 | Schlumberger | PKSL_RA_FT | acoustic slowness | time per length |  | STC Peak Slowness, Receiver Array - Far Transmitter
440 | Schlumberger | PKSL_RA_LT | acoustic slowness | time per length |  | STC Peak Slowness, Receiver Array - Lower Transmitter
440 | Schlumberger | PKSL_RA_UT | acoustic slowness | time per length |  | STC Peak Slowness, Receiver Array - Upper Transmitter
440 | Schlumberger | PKSL_SLOW | acoustic slowness | time per length |  | Peak Slowness for STC for Slow Channel
440 | Schlumberger | PKSL_TA_FT | acoustic slowness | time per length |  | STC Peak Slowness, Transmitter Array - Far Transmitter
440 | Schlumberger | PKSL_TA_LT | acoustic slowness | time per length |  | STC Peak Slowness, Transmitter Array - Lower Transmitter
440 | Schlumberger | PKSL_TA_UT | acoustic slowness | time per length |  | STC Peak Slowness, Transmitter Array - Upper Transmitter
440 | Schlumberger | PKSL1 | acoustic slowness | time per length |  | Peak Slowness for STC for Measurement 1
440 | Schlumberger | PKSL2 | acoustic slowness | time per length |  | Peak Slowness for STC for Measurement 2
440 | Schlumberger | PKSL3 | acoustic slowness | time per length |  | Peak Slowness for STC for Measurement 3
440 | Schlumberger | PKSL4 | acoustic slowness | time per length |  | Peak Slowness for STC for Measurement 4
440 | Schlumberger | PKSL5 | acoustic slowness | time per length |  | Peak Slowness for STC for Measurement 5
440 | Schlumberger | PKSL6 | acoustic slowness | time per length |  | Peak Slowness for STC for Measurement 6
440 | Schlumberger | PKTI_00C | transit time | time |  | Peak Time for Slowness-Time Coherence for Dipole 0 Degree Transmitter Chirp Firing 0 Degree Component
440 | Schlumberger | PKTI_00X | transit time | time |  | Peak Time for Slowness-Time Coherence for Dipole 0 Degree Transmitter Custom Frequency Firing 0 Degree Component
440 | Schlumberger | PKTI_90C | transit time | time |  | Peak Time for Slowness-Time Coherence for Dipole 90 Degree Transmitter Chirp Firing 90 Degree Component
440 | Schlumberger | PKTI_90X | transit time | time |  | Peak Time for Slowness-Time Coherence for Dipole 90 Degree Transmitter Custom Frequency Firing 90 Degree Component
440 | Schlumberger | PKTI_A00C | transit time | time |  | Peak Time for Slowness-Time Coherence for Fast Shear Azimuth Chirp Firing
440 | Schlumberger | PKTI_A00X | transit time | time |  | Peak Time for Slowness-Time Coherence for Fast Shear Azimuth Custom Frequency Firing
440 | Schlumberger | PKTI_A90C | transit time | time |  | Peak Time for Slowness-Time Coherence for Slow Shear Azimuth Chirp Firing
440 | Schlumberger | PKTI_A90X | transit time | time |  | Peak Time for Slowness-Time Coherence for Slow Shear Azimuth Custom Frequency Firing
440 | Schlumberger | PKTI_FAST | acoustic travel time | time |  | Peak Time for STC for Fast Channel
440 | Schlumberger | PKTI_MFL | transit time | time |  | Peak Time for Slowness-Time Coherence for Monopole Far Transmitter Low Frequency Firing Monopole Component
440 | Schlumberger | PKTI_MFM | transit time | time |  | Peak Time for Slowness-Time Coherence for Monopole Far Transmitter Mid Frequency Firing Monopole Component
440 | Schlumberger | PKTI_MFX | transit time | time |  | Peak Time for Slowness-Time Coherence for Monopole Far Transmitter Custom Frequency Firing Monopole Component
440 | Schlumberger | PKTI_MH_RA | acoustic travel time | time |  | Peak Time for STC - Monopole High, Receiver Array
440 | Schlumberger | PKTI_MH_TA | acoustic travel time | time |  | Peak Time for STC - Monopole High, Transmitter Array
440 | Schlumberger | PKTI_MLL | transit time | time |  | Peak Time for Slowness-Time Coherence for Monopole Lower Transmitter Low Frequency Firing Monopole Component
440 | Schlumberger | PKTI_MLM | transit time | time |  | Peak Time for Slowness-Time Coherence for Monopole Lower Transmitter Mid Frequency Firing Monopole Component
440 | Schlumberger | PKTI_MLX | transit time | time |  | Peak Time for Slowness-Time Coherence for Monopole Lower Transmitter Custom Frequency Firing Monopole Component
440 | Schlumberger | PKTI_MUL | transit time | time |  | Peak Time for Slowness-Time Coherence for Monopole Upper Transmitter Low Frequency Firing Monopole Component
440 | Schlumberger | PKTI_MUM | transit time | time |  | Peak Time for Slowness-Time Coherence for Monopole Upper Transmitter Mid Frequency Firing Monopole Component
440 | Schlumberger | PKTI_MUX | transit time | time |  | Peak Time for Slowness-Time Coherence for Monopole Upper Transmitter Custom Frequency Firing Monopole Component
440 | Schlumberger | PKTI_RA_FT | acoustic travel time | time |  | STC Peak Time, Receiver Array - Far Transmitter
440 | Schlumberger | PKTI_RA_LT | acoustic travel time | time |  | STC Peak Time, Receiver Array - Lower Transmitter
440 | Schlumberger | PKTI_RA_UT | acoustic travel time | time |  | STC Peak Time, Receiver Array - Upper Transmitter
440 | Schlumberger | PKTI_SLOW | acoustic travel time | time |  | Peak Time for STC for Slow Channel
440 | Schlumberger | PKTI_TA_FT | acoustic travel time | time |  | STC Peak Time, Transmitter Array - Far Transmitter
440 | Schlumberger | PKTI_TA_LT | acoustic travel time | time |  | STC Peak Time, Transmitter Array - Lower Transmitter
440 | Schlumberger | PKTI_TA_UT | acoustic travel time | time |  | STC Peak Time, Transmitter Array - Upper Transmitter
440 | Schlumberger | PKTI1 | acoustic travel time | time |  | Peak Time for STC for Measurement 1
440 | Schlumberger | PKTI2 | acoustic travel time | time |  | Peak Time for STC for Measurement 2
440 | Schlumberger | PKTI3 | acoustic travel time | time |  | Peak Time for STC for Measurement 3
440 | Schlumberger | PKTI4 | acoustic travel time | time |  | Peak Time for STC for Measurement 4
440 | Schlumberger | PKTI5 | acoustic travel time | time |  | Peak Time for STC for Measurement 5
440 | Schlumberger | PKTI6 | acoustic travel time | time |  | Peak Time for STC for Measurement 6
440 | Schlumberger | PL12 | amount | unitless |  | Producibility Evaluation List Channel 12
440 | Schlumberger | PLAN | amount | unitless |  | Planarity
440 | Schlumberger | PLATE_PRESENCE | amount | unitless |  | Anadrill Plate Presence Image
440 | Schlumberger | PLF | electromagnetic phase shift | plane angle |  | Low Frequency Phase Output
440 | Schlumberger | PLGR | gamma ray | API gamma ray |  | Gamma Ray
440 | Schlumberger | PLL7 | coefficient | unitless |  | Fitting Coefficient for Resistivity given by LL7
440 | Schlumberger | PLL8 | coefficient | unitless |  | Fitting Coefficient for Resistivity given by LL8
440 | Schlumberger | PLLD | coefficient | unitless |  | Fitting Coefficient for Resistivity given by LLD
440 | Schlumberger | PLLS | coefficient | unitless |  | Fitting Coefficient for Resistivity given by LLS
440 | Schlumberger | PLPR | pressure | pressure |  | Well Pressure
440 | Schlumberger | PLS | sonic porosity | dimensionless |  | Porosity Log - Sonic
440 | Schlumberger | PLUG | none | Length |  | Plug
440 | Schlumberger | PLUS_10V | electric potential | electric potential difference |  | +10 Volt Power Supply Voltage
440 | Schlumberger | PLUS_12V | electric potential | electric potential difference |  | +12V Volt Power Supply Voltage
440 | Schlumberger | PLUS_12V_MR | electric potential | electric potential difference |  | +12V Volt Power Supply Voltage
440 | Schlumberger | PLUT | temperature | thermodynamic temperature |  | Plus Calibration Temperature
440 | Schlumberger | PM1 | amount | unitless |  | Proportion of Mineral 1 in Formation Matrix (LDT)
440 | Schlumberger | PM2 | amount | unitless |  | Proportion of Mineral 2 in Formation Matrix (LDT)
440 | Schlumberger | PM3 | amount | unitless |  | Proportion of Mineral 3 in Formation Matrix (LDT)
440 | Schlumberger | PMAX | pressure | pressure |  | Maximum Pressure (Delta from PESD)
440 | Schlumberger | PMAX_RT | pressure | pressure |  | Maximum Pressure (Delta from PESD)
440 | Schlumberger | PMAXF | pressure | pressure |  | Maximum Pressure in Two Consecutive Frames
440 | Schlumberger | PMAXH | pressure | pressure |  | Maximum Pressure for Processed Equivalent Static Density for High Range
440 | Schlumberger | PMCU | electric current | electric current |  | Pump Motor Current
440 | Schlumberger | PMEA | none | frequency |  | Plus Calibration Resistor Measured Value
440 | Schlumberger | PMIN | pressure | pressure |  | Minimum Pressure (Delta from PESD)
440 | Schlumberger | PMIN_RT | pressure | pressure |  | Minimum Pressure (Delta from PESD)
440 | Schlumberger | PMINF | pressure | pressure |  | Minimum Pressure in Two Consecutive Frames
440 | Schlumberger | PMLL | coefficient | unitless |  | Fitting Coefficient for Resistivity given by MLL
440 | Schlumberger | PMN0 | normalization factor | unitless |  | Packed Multigain Waveform Normalization Factor 0
440 | Schlumberger | PMOD | tool status | unitless |  | Pressure Sub-System Mode
440 | Schlumberger | PMP_FLO_RAT_FB | flowrate | volume per time |  | Fluid Pump Flow Rate Feedback
440 | Schlumberger | PMPCVOL | volume | volume |  | Pump Output Continuous Volume
440 | Schlumberger | PMPPRES | pressure | pressure |  | Pump Output Pressure
440 | Schlumberger | PMPPRESVOLT | electric potential | electric potential difference |  | Pump Output Pressure Voltage
440 | Schlumberger | PMPRCVOL | volume | volume |  | Pump Output Raw Continuous Volume
440 | Schlumberger | PMPT | pumping time | time |  | Amount of time the pumps have been on this run
440 | Schlumberger | PMPTIM | pumping time | time |  | Elapsed Pumping Time
440 | Schlumberger | PMPVOL | volume | volume |  | Pump Output Volume
440 | Schlumberger | PMS1 | frequency | frequency |  | Pump Stroke 1
440 | Schlumberger | PMS2 | frequency | frequency |  | Pump Stroke 2
440 | Schlumberger | PMS3 | frequency | frequency |  | Pump Stroke 3
440 | Schlumberger | PMSD | amount | unitless |  | Potassium Minus Standard Deviation - NGT
440 | Schlumberger | PMSF | coefficient | unitless |  | Fitting Coefficient for Resistivity given by MSF
440 | Schlumberger | PMUD | photoelectric factor | dimensionless |  | Mud Photoelectric Factor
440 | Schlumberger | PMW0 | gain | unitless |  | Packed Multi-Gain Waveform 0
440 | Schlumberger | PN01 | amount | unitless |  | Fractional Penetration 1
440 | Schlumberger | PN02 | amount | unitless |  | Fractional Penetration 2
440 | Schlumberger | PN03 | amount | unitless |  | Fractional Penetration 3
440 | Schlumberger | PN04 | amount | unitless |  | Fractional Penetration 4
440 | Schlumberger | PN05 | amount | unitless |  | Fractional Penetration 5
440 | Schlumberger | PN06 | amount | unitless |  | Fractional Penetration 6
440 | Schlumberger | PN07 | amount | unitless |  | Fractional Penetration 7
440 | Schlumberger | PN08 | amount | unitless |  | Fractional Penetration 8
440 | Schlumberger | PN09 | amount | unitless |  | Fractional Penetration 9
440 | Schlumberger | PN10 | amount | unitless |  | Fractional Penetration 10
440 | Schlumberger | PN11 | amount | unitless |  | Fractional Penetration 11
440 | Schlumberger | PN12 | amount | unitless |  | Fractional Penetration 12
440 | Schlumberger | PN13 | amount | unitless |  | Fractional Penetration 13
440 | Schlumberger | PN14 | amount | unitless |  | Fractional Penetration 14
440 | Schlumberger | PN15 | amount | unitless |  | Fractional Penetration 15
440 | Schlumberger | PN16 | amount | unitless |  | Fractional Penetration 16
440 | Schlumberger | PNAV | ratio | dimensionless |  | Average of Fractional Penetrations
440 | Schlumberger | PNB_SW | tool status | unitless |  | Neutron Board Status Word
440 | Schlumberger | PND | neutron porosity dolomite | dimensionless |  | Neutron Dolomite Porosity
440 | Schlumberger | PND_HYD | pressure | pressure | SPNH | Hydrostatic Sapphire Pressure without Dynamic Compensation
440 | Schlumberger | PND_HYD_DL | pressure | pressure | SPNH | Hydostatic Sapphire Pressure without Dynamic Compensation (Depth Logging)
440 | Schlumberger | PND_SAP | pressure | pressure | SPNF | Sapphire Pressure without Dynamic Compensation
440 | Schlumberger | PND_SAP_DL | pressure | pressure | SPFL | Sapphire Pressure without Dynamic Compensation (Depth Logging)
440 | Schlumberger | PNGS_SW | tool status | unitless |  | PNG Safety Status Word
440 | Schlumberger | PNGTB_SW | tool status | unitless |  | PNG Timing Board Status Word
440 | Schlumberger | PNIN | neutron porosity | dimensionless |  | Reconstructed neutron porosity
440 | Schlumberger | PNL | neutron porosity limestone | dimensionless |  | Neutron Limestone Porosity
440 | Schlumberger | PNMA | ratio | dimensionless |  | Maximum of Fractional Penetrations
440 | Schlumberger | PNMI | ratio | dimensionless |  | Minimum of Fractional Penetrations
440 | Schlumberger | PNOI | acoustic amplitude | electric potential difference |  | Positive Noise Sonic Amplitude
440 | Schlumberger | PNOW | quality indicator | unitless |  | SMWD Signal Quality Measure
440 | Schlumberger | PNOW_TL | quality indicator | unitless | PNOT | SMWD Signal Quality Measure in Time
440 | Schlumberger | PNPH | coefficient | unitless |  | Fitting Coefficient for CNL
440 | Schlumberger | PNS | neutron porosity sandstone | dimensionless |  | Neutron Sandstone Porosity
440 | Schlumberger | PNSI | shale volume fraction | unitless |  | Neutron Shale Index
440 | Schlumberger | PO_IDENTIFIER | identifier | unitless |  | PumpOut Test Identifier containing test type, number and depth
440 | Schlumberger | PO_MEASURED_DEPTH | test depth | Length |  | Measured Depth of Pump Out Tests
440 | Schlumberger | PO_REMARKS | remarks | unitless |  | PumpOut Test Remarks
440 | Schlumberger | PO_TEST_NUM | test number | unitless |  | PumpOut Test Numbers
440 | Schlumberger | POCCR | flowrate | volume per time | CCR | MRPO Continuous Corrected Rate
440 | Schlumberger | POCCR2 | flowrate | volume per time | CCR2 | MRPO 2 Continuous Corrected Rate
440 | Schlumberger | POCCV | volume | volume | CCV | MRPO Continuous Corrected Volume
440 | Schlumberger | POCCV2 | volume | volume | CCV2 | MRPO 2 Continuous Corrected Volume
440 | Schlumberger | POCV | volume | volume | POCV | MRPO Continuous Volume
440 | Schlumberger | POCV2 | volume | volume | POCV | MRPO 2 Continuous Volume
440 | Schlumberger | PODC | duty cycle | dimensionless |  | MRPO Duty Cycle
440 | Schlumberger | PODC_DL | duty cycle | dimensionless | PODC | MRPO Duty Cycle
440 | Schlumberger | PODC2 | duty cycle | dimensionless | PODC | MRPO 2 Duty Cycle
440 | Schlumberger | PODC2_DL | duty cycle | dimensionless | PODC | MRPO 2 Duty Cycle
440 | Schlumberger | POEF | amount | unitless |  | Plunger Opening Efficiency
440 | Schlumberger | POET | pumping time | time |  | MRPO Elapsed Pumping Time
440 | Schlumberger | POET_DL | pumping time | time | POET | MRPO Elapsed Pumping Time
440 | Schlumberger | POET2 | pumping time | time | POET | MRPO 2 Elapsed Pumping Time
440 | Schlumberger | POET2_DL | pumping time | time | POET | MRPO 2 Elapsed Pumping Time
440 | Schlumberger | POFR | flowrate | volume per time | POFR | MRPO Flow Rate
440 | Schlumberger | POFR2 | flowrate | volume per time | POFR | MRPO 2 Flow Rate
440 | Schlumberger | POHP | pressure | pressure |  | MRPO Hydraulic Pressure
440 | Schlumberger | POHP_DL | pressure | pressure | POHP | MRPO Hydraulic Pressure
440 | Schlumberger | POHP2 | pressure | pressure | POHP | MRPO 2 Hydraulic Pressure
440 | Schlumberger | POHP2_DL | pressure | pressure | POHP | MRPO 2 Hydraulic Pressure
440 | Schlumberger | POM_OPS | amount | unitless |  | POM Basic Operational Status
440 | Schlumberger | POM_STATE | amount | unitless |  | POM State
440 | Schlumberger | POM_STATUS | amount | unitless |  | POM Status
440 | Schlumberger | POM_TIME | time interval | time |  | POM Time Since Power Up
440 | Schlumberger | POMC | electric current | electric current |  | MRPO Motor Current
440 | Schlumberger | POMC_DL | electric current | electric current | POMC | MRPO Motor Current
440 | Schlumberger | POMC2 | electric current | electric current | POMC | MRPO 2 Motor Current
440 | Schlumberger | POMC2_DL | electric current | electric current | POMC | MRPO 2 Motor Current
440 | Schlumberger | POMS | motor speed | angular velocity |  | MRPO Motor Speed
440 | Schlumberger | POMS_DL | motor speed | angular velocity | POMS | MRPO Motor Speed
440 | Schlumberger | POMS2 | motor speed | angular velocity | POMS | MRPO 2 Motor Speed
440 | Schlumberger | POMS2_DL | motor speed | angular velocity | POMS | MRPO 2 Motor Speed
440 | Schlumberger | PONE | pressure digit | unitless |  | Pressure 1s Digit
440 | Schlumberger | POOL | fluid level | unitless |  | MRPO Oil Level
440 | Schlumberger | POOL_DL | fluid level | unitless | POOL | MRPO Oil Level
440 | Schlumberger | POOL2 | fluid level | unitless | POOL | MRPO 2 Oil Level
440 | Schlumberger | POOL2_DL | fluid level | unitless | POOL | MRPO 2 Oil Level
440 | Schlumberger | POOT | oil temperature | thermodynamic temperature |  | PO Oil Temperature
440 | Schlumberger | POP | pressure | pressure |  | MRPO Output Pressure
440 | Schlumberger | POP_DL | pressure | pressure | POP | MRPO Output Pressure
440 | Schlumberger | POP2 | pressure | pressure |  | MRPO 2 Output Pressure
440 | Schlumberger | POP2_DL | pressure | pressure | POP2 | MRPO 2 Output Pressure
440 | Schlumberger | POPR | pressure | pressure |  | MRPO Raw Hydraulic Pressure
440 | Schlumberger | POPR_DL | pressure | pressure | POPR | MRPO Raw Hydraulic Pressure
440 | Schlumberger | POPR2 | pressure | pressure | POPR | MRPO 2 Raw Hydraulic Pressure
440 | Schlumberger | POPR2_DL | pressure | pressure | POPR | MRPO 2 Raw Hydraulic Pressure
440 | Schlumberger | POPV | volume | volume |  | MRPO Pump Output Volume
440 | Schlumberger | POPV_DL | volume | volume | POPV | MRPO Pump Output Volume
440 | Schlumberger | POPV2 | volume | volume | POPV | MRPO 2 Pump Output Volume
440 | Schlumberger | POPV2_DL | volume | volume | POPV | MRPO 2 Pump Output Volume
440 | Schlumberger | POR_TEMP_CORR | porosity correction | unitless |  | Temperature Correction for Porosity
440 | Schlumberger | PORCV | volume | volume | PORV | MRPO Raw Continuous Volume
440 | Schlumberger | PORCV_DL | volume | volume | PORV | MRPO Raw Continuous Volume
440 | Schlumberger | PORCV2 | volume | volume | PORV | MRPO 2 Raw Continuous Volume
440 | Schlumberger | PORCV2_DL | volume | volume | PORV | MRPO 2 Raw Continuous Volume
440 | Schlumberger | PORE_PRES | pore pressure | pressure |  | Pore Pressure
440 | Schlumberger | PORFR | flowrate | volume per time | PORR | MRPO Raw Flow Rate
440 | Schlumberger | PORFR_DL | flowrate | volume per time | PORR | MRPO Raw Flow Rate
440 | Schlumberger | PORFR2 | flowrate | volume per time | PORR | MRPO 2 Raw Flow Rate
440 | Schlumberger | PORFR2_DL | flowrate | volume per time | PORR | MRPO 2 Raw Flow Rate
440 | Schlumberger | PORO_IN_XP | porosity | dimensionless |  | Porosity Input To Single Frequency Quicklook
440 | Schlumberger | POROSITY_AVG | avg porosity | dimensionless |  | Porosity average at an image level
440 | Schlumberger | POROSITY_MAX | porosity | dimensionless |  | Porosity maximum at an image level
440 | Schlumberger | POROSITY_MIN | min porosity | dimensionless |  | Porosity minimum at an image level
440 | Schlumberger | POROSITY_SDEV | porosity | dimensionless |  | Standard deviation of porosity
440 | Schlumberger | POROSITY_SPECTRUM | porosity | unitless |  | Porosity Spectrum
440 | Schlumberger | PORPER | amount | unitless |  | Percentile Porosity from Porosity Histogram
440 | Schlumberger | POS3 | tool status | unitless |  | MRPO Solenoid 3 Status
440 | Schlumberger | POS3_DL | tool status | unitless | POS3 | MRPO Solenoid 3 Status
440 | Schlumberger | POS32 | tool status | unitless | POS3 | MRPO 2 Solenoid 3 Status
440 | Schlumberger | POS32_DL | tool status | unitless | POS3 | MRPO 2 Solenoid 3 Status
440 | Schlumberger | POSERR | count | unitless |  | Motor Position Error
440 | Schlumberger | POSITION_IN_FORMULA | ordinal number | unitless |  | Attribute Position in Formula text
440 | Schlumberger | POSO | tool status | unitless |  | MRPO Solenoid Status
440 | Schlumberger | POSO_DL | tool status | unitless | POSO | MRPO Solenoid Status
440 | Schlumberger | POSO2 | tool status | unitless | POSO | MRPO 2 Solenoid Status
440 | Schlumberger | POSO2_DL | tool status | unitless | POSO | MRPO 2 Solenoid Status
440 | Schlumberger | POSS | tool status | unitless |  | PO Solenoid Status
440 | Schlumberger | POSSUM | indicator | dimensionless |  | Integral Control Term
440 | Schlumberger | POSW | tool status | unitless |  | MRPO Sequence Status Word
440 | Schlumberger | POSW_DL | tool status | unitless | POSW | MRPO Sequence Status Word
440 | Schlumberger | POSW2 | tool status | unitless | POSW | MRPO 2 Sequence Status Word
440 | Schlumberger | POSW2_DL | tool status | unitless | POSW | MRPO 2 Sequence Status Word
440 | Schlumberger | POT | electric potential | electric potential difference |  | Potential Used to Convert HDT Readings into Resistivities
440 | Schlumberger | POTA | potassium concentration | dimensionless |  | Potassium Concentration
440 | Schlumberger | POTA_RT | potassium concentration | dimensionless | PTRT | Potassium Concentration, Real-Time
440 | Schlumberger | POTC | count rate | frequency |  | Potassium (K) Count Rate Output
440 | Schlumberger | POTCV | volume | volume |  | Total Pumpout Volume
440 | Schlumberger | POTFR | flowrate | volume per time |  | Total Pumpout Flow Rate
440 | Schlumberger | POTMC | electric current | electric current | POTM | Total Pumpout Current
440 | Schlumberger | POTMC_DL | electric current | electric current | POTM | Total Pumpout Current
440 | Schlumberger | POTT | potassium concentration | dimensionless |  | Theoretical POTA Value
440 | Schlumberger | POTU | uncertainty | frequency |  | Potassium (K) Uncertainty Output
440 | Schlumberger | POTV | volume | volume |  | Potentiometer Volume
440 | Schlumberger | POTV_DL | volume | volume |  | Potentiometer Volume (Depth Logging)
440 | Schlumberger | POTVAL | none | dimensionless |  | Potentiometer Value
440 | Schlumberger | POUDCCR | flowrate | volume per time | CCR | MRPOUD Continuous Corrected Rate
440 | Schlumberger | POUDCCR2 | flowrate | volume per time | CCR2 | MRPOUD 2 Continuous Corrected Rate
440 | Schlumberger | POUDCCV | volume | volume | CCV | MRPOUD Continuous Corrected Volume
440 | Schlumberger | POUDCCV2 | volume | volume | CCV2 | MRPOUD 2 Continuous Corrected Volume
440 | Schlumberger | POUDCV | volume | volume | POCV | MRPOUD Continuous Volume
440 | Schlumberger | POUDCV2 | volume | volume | POCV | MRPOUD 2 Continuous Volume
440 | Schlumberger | POUDDC | duty cycle | dimensionless | PDC | MRPOUD Duty Cycle
440 | Schlumberger | POUDDC_DL | duty cycle | dimensionless | PDC | MRPOUD Duty Cycle
440 | Schlumberger | POUDDC2 | duty cycle | dimensionless | PDC | MRPOUD 2 Duty Cycle
440 | Schlumberger | POUDDC2_DL | duty cycle | dimensionless | PDC | MRPOUD 2 Duty Cycle
440 | Schlumberger | POUDET | pumping time | time | POPT | MRPOUD Elapsed Pumping Time
440 | Schlumberger | POUDET_DL | pumping time | time | POPT | MRPOUD Elapsed Pumping Time
440 | Schlumberger | POUDET2 | pumping time | time | POPT | MRPOUD 2 Elapsed Pumping Time
440 | Schlumberger | POUDET2_DL | pumping time | time | POPT | MRPOUD 2 Elapsed Pumping Time
440 | Schlumberger | POUDFR | flowrate | volume per time | POFR | MRPOUD Flow Rate
440 | Schlumberger | POUDFR2 | flowrate | volume per time | POFR | MRPOUD 2 Flow Rate
440 | Schlumberger | POUDHP | pressure | pressure | POHP | MRPOUD Hydraulic Pressure
440 | Schlumberger | POUDHP_DL | pressure | pressure | POHP | MRPOUD Hydraulic Pressure
440 | Schlumberger | POUDHP2 | pressure | pressure | POHP | MRPOUD 2 Hydraulic Pressure
440 | Schlumberger | POUDHP2_DL | pressure | pressure | POHP | MRPOUD 2 Hydraulic Pressure
440 | Schlumberger | POUDMC | electric current | electric current | MOC | MRPOUD Motor Current
440 | Schlumberger | POUDMC_DL | electric current | electric current | MOC | MRPOUD Motor Current
440 | Schlumberger | POUDMC2 | electric current | electric current | MOC | MRPOUD 2 Motor Current
440 | Schlumberger | POUDMC2_DL | electric current | electric current | MOC | MRPOUD 2 Motor Current
440 | Schlumberger | POUDMS | motor speed | angular velocity | MS | MRPOUD Motor Speed
440 | Schlumberger | POUDMS_DL | motor speed | angular velocity | MS | MRPOUD Motor Speed
440 | Schlumberger | POUDMS2 | motor speed | angular velocity | MS | MRPOUD 2 Motor Speed
440 | Schlumberger | POUDMS2_DL | motor speed | angular velocity | MS | MRPOUD 2 Motor Speed
440 | Schlumberger | POUDOL | fluid level | unitless | OL | MRPOUD Oil Level
440 | Schlumberger | POUDOL_DL | fluid level | unitless | OL | MRPOUD Oil Level
440 | Schlumberger | POUDOL2 | fluid level | unitless | OL | MRPOUD 2 Oil Level
440 | Schlumberger | POUDOL2_DL | fluid level | unitless | OL | MRPOUD 2 Oil Level
440 | Schlumberger | POUDP | pressure | pressure | OP | MRPOUD Output Pressure
440 | Schlumberger | POUDP_DL | pressure | pressure | OP | MRPOUD Output Pressure
440 | Schlumberger | POUDP2 | pressure | pressure | POP2 | MRPOUD 2 Output Pressure
440 | Schlumberger | POUDP2_DL | pressure | pressure | POP2 | MRPOUD 2 Output Pressure
440 | Schlumberger | POUDPR | pressure | pressure | RHP | MRPOUD Raw Hydraulic Pressure
440 | Schlumberger | POUDPR_DL | pressure | pressure | RHP | MRPOUD Raw Hydraulic Pressure
440 | Schlumberger | POUDPR2 | pressure | pressure | RHP | MRPOUD 2 Raw Hydraulic Pressure
440 | Schlumberger | POUDPR2_DL | pressure | pressure | RHP | MRPOUD 2 Raw Hydraulic Pressure
440 | Schlumberger | POUDPV | volume | volume | PV | MRPOUD Pump Output Volume
440 | Schlumberger | POUDPV_DL | volume | volume | PV | MRPOUD Pump Output Volume
440 | Schlumberger | POUDPV2 | volume | volume | PV | MRPOUD 2 Pump Output Volume
440 | Schlumberger | POUDPV2_DL | volume | volume | PV | MRPOUD 2 Pump Output Volume
440 | Schlumberger | POUDRCV | volume | volume | PORV | MRPOUD Raw Continuous Volume
440 | Schlumberger | POUDRCV_DL | volume | volume | PORV | MRPOUD Raw Continuous Volume
440 | Schlumberger | POUDRCV2 | volume | volume | PORV | MRPOUD 2 Raw Continuous Volume
440 | Schlumberger | POUDRCV2_DL | volume | volume | PORV | MRPOUD 2 Raw Continuous Volume
440 | Schlumberger | POUDRFR | flowrate | volume per time | PORR | MRPOUD Raw Flow Rate
440 | Schlumberger | POUDRFR_DL | flowrate | volume per time | PORR | MRPOUD Raw Flow Rate
440 | Schlumberger | POUDRFR2 | flowrate | volume per time | PORR | MRPOUD 2 Raw Flow Rate
440 | Schlumberger | POUDRFR2_DL | flowrate | volume per time | PORR | MRPOUD 2 Raw Flow Rate
440 | Schlumberger | POUDS3 | tool status | unitless | S3S | MRPOUD Solenoid 3 Status
440 | Schlumberger | POUDS3_DL | tool status | unitless | S3S | MRPOUD Solenoid 3 Status
440 | Schlumberger | POUDS32 | tool status | unitless | S3S | MRPOUD 2 Solenoid 3 Status
440 | Schlumberger | POUDS32_DL | tool status | unitless | S3S | MRPOUD 2 Solenoid 3 Status
440 | Schlumberger | POUDSO | tool status | unitless | SS | MRPOUD Solenoid Status
440 | Schlumberger | POUDSO_DL | tool status | unitless | SS | MRPOUD Solenoid Status
440 | Schlumberger | POUDSO2 | tool status | unitless | SS | MRPOUD 2 Solenoid Status
440 | Schlumberger | POUDSO2_DL | tool status | unitless | SS | MRPOUD 2 Solenoid Status
440 | Schlumberger | POUDSW | tool status | unitless | SWAC | MRPOUD Sequence Status Word
440 | Schlumberger | POUDSW_DL | tool status | unitless | SWAC | MRPOUD Sequence Status Word
440 | Schlumberger | POUDSW2 | tool status | unitless | SWAC | MRPOUD 2 Sequence Status Word
440 | Schlumberger | POUDSW2_DL | tool status | unitless | SWAC | MRPOUD 2 Sequence Status Word
440 | Schlumberger | POW_UP_TIME | time interval | time |  | Time Since Power-Up
440 | Schlumberger | POWS_IDFR | status | unitless |  | IDFR Power Supply Status
440 | Schlumberger | POWS_IFLEX | tool status | unitless |  | IFlex Power Supply Status
440 | Schlumberger | PP | pad pressure | unitless |  | Pad Pressure
440 | Schlumberger | PP_OBMT | pad pressure | unitless | PP | Pad Pressure
440 | Schlumberger | PP_OBMT_2 | pad pressure | unitless | PP | Pad pressure
440 | Schlumberger | PP1 | pad pressure | unitless |  | Pad Pressure 1
440 | Schlumberger | PP2 | pad pressure | unitless |  | Pad Pressure 2
440 | Schlumberger | PPAD | pad force | force |  | Pad Pressure Anchoring Device
440 | Schlumberger | PPDI | length | Length |  | Packer Piston Displacement
440 | Schlumberger | PPEC | amount | unitless |  | PIQL Percentage of external corrosion
440 | Schlumberger | PPG_CDR | pore pressure gradient | mass per volume | PPPG | Pore Pressure Gradient
440 | Schlumberger | PPG_CDR_RT | pore pressure gradient | mass per volume | PPPG | Estimated Pore Pressure Gradient expressed as a mud density
440 | Schlumberger | PPG_VPWD | pore pressure gradient | mass per volume |  | VPWD Pore Pressure Gradient
440 | Schlumberger | PPGI | pore pressure gradient | force per volume |  | Pore Pressure Gradient
440 | Schlumberger | PPGI_LWR | pore pressure gradient | force per volume |  | Pore Pressure Gradient, Lower
440 | Schlumberger | PPGI_UPR | pore pressure gradient | force per volume |  | Pore Pressure Gradient, Upper
440 | Schlumberger | PPGL | pore pressure gradient | force per volume |  | Lower Sensor Pore Pressure Gradient
440 | Schlumberger | PPGR | pore pressure gradient | force per volume |  | Pore Pressure Gradient from Resistivity
440 | Schlumberger | PPGS | pore pressure gradient | force per volume |  | Pore Pressure Gradient from Sonic
440 | Schlumberger | PPGU | pore pressure gradient | force per volume |  | Upper Sensor Pore Pressure Gradient
440 | Schlumberger | PPGV | amount | unitless |  | Peak-Peak geophone value
440 | Schlumberger | PPHI | primary porosity | unitless |  | Primary Density Porosity from PRHO - LDT
440 | Schlumberger | PPM | salinity | unitless |  | Computed Apparent Salinity
440 | Schlumberger | PPMW | pore pressure gradient | mass per volume |  | Computed pore pressure expressed in mud weight density
440 | Schlumberger | PPMW_ECO_RT | pore pressure gradient | mass per volume | PPGR | Computed pore pressure expressed in mud weight density, Real-Time
440 | Schlumberger | PPOT | pressure | pressure |  | Pressure Potential
440 | Schlumberger | PPPG_ARC | pore pressure gradient | mass per volume | PPPG | Mud Density required to balance the Pore Pressure
440 | Schlumberger | PPPG_MXW | pressure | pressure |  | Pore Pressure Gradient
440 | Schlumberger | PPR | pad pressure | unitless |  | Pad Pressure
440 | Schlumberger | PPRE | pressure | pressure |  | PTS Fluid Pressure
440 | Schlumberger | PPRE_SL | pressure | pressure |  | Well Fluid PTS Pressure - Station Log
440 | Schlumberger | PPRO | coefficient | unitless |  | Fitting Coefficient for Resistivity given by PROX
440 | Schlumberger | PPRS | pore pressure | pressure |  | Pore Pressure
440 | Schlumberger | PPRT | coefficient | unitless |  | Fitting Coefficient for RT
440 | Schlumberger | PPRX | coefficient | unitless |  | Fitting Coefficient for RXO
440 | Schlumberger | PPSD | amount | unitless |  | Potassium Plus Standard Deviation - NGT
440 | Schlumberger | PPSH | amount | unitless |  | Porosity Minus Volume of Residual Hydrocarbons
440 | Schlumberger | PPTIME | time | time |  | Pumping hours
440 | Schlumberger | PQ1TR | temperature | thermodynamic temperature | PQTR | MRPQ 1 Resistivity Cell Temperature
440 | Schlumberger | PQ1TR_DL | temperature | thermodynamic temperature | PQTR | MRPQ 1 Resistivity Cell Temperature
440 | Schlumberger | PQ1TV | temperature | thermodynamic temperature | PQTV | MRPQ 1 Strain Gauge Temperature
440 | Schlumberger | PQ1TV_DL | temperature | thermodynamic temperature | PQTV | MRPQ 1 Strain Gauge Temperature
440 | Schlumberger | PQ2TR | temperature | thermodynamic temperature | PQTR | MRPQ 2 Resistivity Cell Temperature
440 | Schlumberger | PQ2TR_DL | temperature | thermodynamic temperature | PQTR | MRPQ 2 Resistivity Cell Temperature
440 | Schlumberger | PQ2TV | temperature | thermodynamic temperature | PQTV | MRPQ 2 Strain Gauge Temperature
440 | Schlumberger | PQ2TV_DL | temperature | thermodynamic temperature | PQTV | MRPQ 2 Strain Gauge Temperature
440 | Schlumberger | PQ3TR | temperature | thermodynamic temperature | PQTR | MRPQ 3 Resistivity Cell Temperature
440 | Schlumberger | PQ3TR_DL | temperature | thermodynamic temperature | PQTR | MRPQ 3 Resistivity Cell Temperature
440 | Schlumberger | PQ3TV | temperature | thermodynamic temperature | PQTV | MRPQ 3 Strain Gauge Temperature
440 | Schlumberger | PQ3TV_DL | temperature | thermodynamic temperature | PQTV | MRPQ 3 Strain Gauge Temperature
440 | Schlumberger | PQAC1 | tool status | unitless | PQAC | MRPQ 1 Acquisition Command Echo
440 | Schlumberger | PQAC1_DL | tool status | unitless | PQAC | MRPQ 1 Acquisition Command Echo
440 | Schlumberger | PQAC2 | tool status | unitless | PQAC | MRPQ 2 Acquisition Command Echo
440 | Schlumberger | PQAC2_DL | tool status | unitless | PQAC | MRPQ 2 Acquisition Command Echo
440 | Schlumberger | PQAC3 | tool status | unitless | PQAC | MRPQ 3 Acquisition Command Echo
440 | Schlumberger | PQAC3_DL | tool status | unitless | PQAC | MRPQ 3 Acquisition Command Echo
440 | Schlumberger | PQBP1 | amount | unitless | PQBP | MRPQ 1 Quartz Gauge Nb_Prime Signal Component
440 | Schlumberger | PQBP1_DL | amount | unitless | PQBP | MRPQ 1 Quartz Gauge Nb_Prime Signal Component
440 | Schlumberger | PQBP2 | amount | unitless | PQBP | MRPQ 2 Quartz Gauge Nb_Prime Signal Component
440 | Schlumberger | PQBP2_DL | amount | unitless | PQBP | MRPQ 2 Quartz Gauge Nb_Prime Signal Component
440 | Schlumberger | PQBP3 | amount | unitless | PQBP | MRPQ 3 Quartz Gauge Nb_Prime Signal Component
440 | Schlumberger | PQBP3_DL | amount | unitless | PQBP | MRPQ 3 Quartz Gauge Nb_Prime Signal Component
440 | Schlumberger | PQC | status | unitless |  | Processing Quality Control
440 | Schlumberger | PQCP1 | amount | unitless | PQCP | MRPQ 1 Quartz Gauge Nc_Prime Signal Component
440 | Schlumberger | PQCP1_DL | amount | unitless | PQCP | MRPQ 1 Quartz Gauge Nc_Prime Signal Component
440 | Schlumberger | PQCP2 | amount | unitless | PQCP | MRPQ 2 Quartz Gauge Nc_Prime Signal Component
440 | Schlumberger | PQCP2_DL | amount | unitless | PQCP | MRPQ 2 Quartz Gauge Nc_Prime Signal Component
440 | Schlumberger | PQCP3 | amount | unitless | PQCP | MRPQ 3 Quartz Gauge Nc_Prime Signal Component
440 | Schlumberger | PQCP3_DL | amount | unitless | PQCP | MRPQ 3 Quartz Gauge Nc_Prime Signal Component
440 | Schlumberger | PQDN1 | amount | unitless |  | MRPQ 1 Quartzdyne Nb Signal Component
440 | Schlumberger | PQDN1_DL | amount | unitless |  | MRPQ 1 Quartzdyne Nb Signal Component
440 | Schlumberger | PQDN2 | amount | unitless |  | MRPQ 2 Quartzdyne Nb Signal Component
440 | Schlumberger | PQDN2_DL | amount | unitless |  | MRPQ 2 Quartzdyne Nb Signal Component
440 | Schlumberger | PQDN3 | amount | unitless |  | MRPQ 3 Quartzdyne Nb Signal Component
440 | Schlumberger | PQDN3_DL | amount | unitless |  | MRPQ 3 Quartzdyne Nb Signal Component
440 | Schlumberger | PQDNP1 | amount | unitless |  | MRPQ 1 Quartzdyne Nb Prime Signal Component
440 | Schlumberger | PQDNP1_DL | amount | unitless |  | MRPQ 1 Quartzdyne Nb Prime Signal Component
440 | Schlumberger | PQDNP2 | amount | unitless |  | MRPQ 2 Quartzdyne Nb Prime Signal Component
440 | Schlumberger | PQDNP2_DL | amount | unitless |  | MRPQ 2 Quartzdyne Nb Prime Signal Component
440 | Schlumberger | PQDNP3 | amount | unitless |  | MRPQ 3 Quartzdyne Nb Prime Signal Component
440 | Schlumberger | PQDNP3_DL | amount | unitless |  | MRPQ 3 Quartzdyne Nb Prime Signal Component
440 | Schlumberger | PQDPRE1 | pressure | pressure |  | MRPQ 1 Differential Pressure
440 | Schlumberger | PQDPRE2 | pressure | pressure |  | MRPQ 2 Differential Pressure
440 | Schlumberger | PQDPRE3 | pressure | pressure |  | MRPQ 3 Differential Pressure
440 | Schlumberger | PQDS1 | tool status | unitless |  | MRPQ 1 Quartzdyne Status
440 | Schlumberger | PQDS1_DL | tool status | unitless |  | MRPQ 1 Quartzdyne Status
440 | Schlumberger | PQDS2 | tool status | unitless |  | MRPQ 2 Quartzdyne Status
440 | Schlumberger | PQDS2_DL | tool status | unitless |  | MRPQ 2 Quartzdyne Status
440 | Schlumberger | PQDS3 | tool status | unitless |  | MRPQ 3 Quartzdyne Status
440 | Schlumberger | PQDS3_DL | tool status | unitless |  | MRPQ 3 Quartzdyne Status
440 | Schlumberger | PQDT1 | tool temperature | thermodynamic temperature |  | MRPQ 1 Quartzdyne Temperature
440 | Schlumberger | PQDT1_DL | tool temperature | thermodynamic temperature |  | MRPQ 1 Quartzdyne Temperature
440 | Schlumberger | PQDT2 | tool temperature | thermodynamic temperature |  | MRPQ 2 Quartzdyne Temperature
440 | Schlumberger | PQDT2_DL | tool temperature | thermodynamic temperature |  | MRPQ 2 Quartzdyne Temperature
440 | Schlumberger | PQDT3 | tool temperature | thermodynamic temperature |  | MRPQ 3 Quartzdyne Temperature
440 | Schlumberger | PQDT3_DL | tool temperature | thermodynamic temperature |  | MRPQ 3 Quartzdyne Temperature
440 | Schlumberger | PQDVP1 | depth | Length | DVP1 | MRPQ 1 Probe Depth
440 | Schlumberger | PQDVP2 | depth | Length | DVP2 | MRPQ 2 Probe Depth
440 | Schlumberger | PQDVP3 | depth | Length | DVP3 | MRPQ 3 Probe Depth
440 | Schlumberger | PQFR1 | resistivity | electrical resistivity | PQFR | MRPQ 1 Flowline Fluid Resistivity
440 | Schlumberger | PQFR1_DL | resistivity | electrical resistivity | PQFR | MRPQ 1 Flowline Fluid Resistivity
440 | Schlumberger | PQFR2 | resistivity | electrical resistivity | PQFR | MRPQ 2 Flowline Fluid Resistivity
440 | Schlumberger | PQFR2_DL | resistivity | electrical resistivity | PQFR | MRPQ 2 Flowline Fluid Resistivity
440 | Schlumberger | PQFR3 | resistivity | electrical resistivity | PQFR | MRPQ 3 Flowline Fluid Resistivity
440 | Schlumberger | PQFR3_DL | resistivity | electrical resistivity | PQFR | MRPQ 3 Flowline Fluid Resistivity
440 | Schlumberger | PQHACQ1 | flag | unitless |  | MRPQ 1 H2S Acquisition On
440 | Schlumberger | PQHACQ1_DL | flag | unitless |  | MRPQ 1 H2S Acquisition On
440 | Schlumberger | PQHACQ2 | flag | unitless |  | MRPQ 2 H2S Acquisition On
440 | Schlumberger | PQHACQ2_DL | flag | unitless |  | MRPQ 2 H2S Acquisition On
440 | Schlumberger | PQHACQ3 | flag | unitless |  | MRPQ 3 H2S Acquisition On
440 | Schlumberger | PQHACQ3_DL | flag | unitless |  | MRPQ 3 H2S Acquisition On
440 | Schlumberger | PQHP1 | pressure | pressure | PQHP | MRPQ 1 Hydraulic Pressure
440 | Schlumberger | PQHP1_DL | pressure | pressure | PQHP | MRPQ 1 Hydraulic Pressure
440 | Schlumberger | PQHP2 | pressure | pressure | PQHP | MRPQ 2 Hydraulic Pressure
440 | Schlumberger | PQHP2_DL | pressure | pressure | PQHP | MRPQ 2 Hydraulic Pressure
440 | Schlumberger | PQHP3 | pressure | pressure | PQHP | MRPQ 3 Hydraulic Pressure
440 | Schlumberger | PQHP3_DL | pressure | pressure | PQHP | MRPQ 3 Hydraulic Pressure
440 | Schlumberger | PQHSTR1 | temperature | thermodynamic temperature |  | MRPQ 1 H2S Sensor Temperature
440 | Schlumberger | PQHSTR1_DL | temperature | thermodynamic temperature |  | MRPQ 1 H2S Sensor Temperature
440 | Schlumberger | PQHSTR2 | temperature | thermodynamic temperature |  | MRPQ 2 H2S Sensor Temperature
440 | Schlumberger | PQHSTR2_DL | temperature | thermodynamic temperature |  | MRPQ 2 H2S Sensor Temperature
440 | Schlumberger | PQHSTR3 | temperature | thermodynamic temperature |  | MRPQ 3 H2S Sensor Temperature
440 | Schlumberger | PQHSTR3_DL | temperature | thermodynamic temperature |  | MRPQ 3 H2S Sensor Temperature
440 | Schlumberger | PQMB1 | amount | unitless | PQMB | MRPQ 1 Quartz Gauge Nb Signal Component
440 | Schlumberger | PQMB1_DL | amount | unitless | PQMB | MRPQ 1 Quartz Gauge Nb Signal Component
440 | Schlumberger | PQMB2 | amount | unitless | PQMB | MRPQ 2 Quartz Gauge Nb Signal Component
440 | Schlumberger | PQMB2_DL | amount | unitless | PQMB | MRPQ 2 Quartz Gauge Nb Signal Component
440 | Schlumberger | PQMB3 | amount | unitless | PQMB | MRPQ 3 Quartz Gauge Nb Signal Component
440 | Schlumberger | PQMB3_DL | amount | unitless | PQMB | MRPQ 3 Quartz Gauge Nb Signal Component
440 | Schlumberger | PQMC1 | amount | unitless | PQMC | MRPQ 1 Quartz Gauge Nc Signal Component
440 | Schlumberger | PQMC1_DL | amount | unitless | PQMC | MRPQ 1 Quartz Gauge Nc Signal Component
440 | Schlumberger | PQMC2 | amount | unitless | PQMC | MRPQ 2 Quartz Gauge Nc Signal Component
440 | Schlumberger | PQMC2_DL | amount | unitless | PQMC | MRPQ 2 Quartz Gauge Nc Signal Component
440 | Schlumberger | PQMC3 | amount | unitless | PQMC | MRPQ 3 Quartz Gauge Nc Signal Component
440 | Schlumberger | PQMC3_DL | amount | unitless | PQMC | MRPQ 3 Quartz Gauge Nc Signal Component
440 | Schlumberger | PQN11 | count | unitless |  | MRPQ 1 Quartz Gauge N1 Count
440 | Schlumberger | PQN11_DL | count | unitless |  | MRPQ 1 Quartz Gauge N1 Count (Depth Logging)
440 | Schlumberger | PQN12 | count | unitless |  | MRPQ 2 Quartz Gauge N1 Count
440 | Schlumberger | PQN12_DL | count | unitless |  | MRPQ 2 Quartz Gauge N1 Count (Depth Logging)
440 | Schlumberger | PQN13 | count | unitless |  | MRPQ 3 Quartz Gauge N1 Count
440 | Schlumberger | PQN13_DL | count | unitless |  | MRPQ 3 Quartz Gauge N1 Count (Depth Logging)
440 | Schlumberger | PQN21 | count | unitless |  | MRPQ 1 Quartz Gauge N2 Count
440 | Schlumberger | PQN21_DL | count | unitless |  | MRPQ 1 Quartz Gauge N2 Count (Depth Logging)
440 | Schlumberger | PQN22 | count | unitless |  | MRPQ 2 Quartz Gauge N2 Count
440 | Schlumberger | PQN22_DL | count | unitless |  | MRPQ 2 Quartz Gauge N2 Count (Depth Logging)
440 | Schlumberger | PQN23 | count | unitless |  | MRPQ 3 Quartz Gauge N2 Count
440 | Schlumberger | PQN23_DL | count | unitless |  | MRPQ 3 Quartz Gauge N2 Count (Depth Logging)
440 | Schlumberger | PQN31 | count | unitless |  | MRPQ 1 Quartz Gauge N3 Count
440 | Schlumberger | PQN31_DL | count | unitless |  | MRPQ 1 Quartz Gauge N3 Count (Depth Logging)
440 | Schlumberger | PQN32 | count | unitless |  | MRPQ 2 Quartz Gauge N3 Count
440 | Schlumberger | PQN32_DL | count | unitless |  | MRPQ 2 Quartz Gauge N3 Count (Depth Logging)
440 | Schlumberger | PQN33 | count | unitless |  | MRPQ 3 Quartz Gauge N3 Count
440 | Schlumberger | PQN33_DL | count | unitless |  | MRPQ 3 Quartz Gauge N3 Count (Depth Logging)
440 | Schlumberger | PQN41 | count | unitless |  | MRPQ 1 Quartz Gauge N4 Count
440 | Schlumberger | PQN41_DL | count | unitless |  | MRPQ 1 Quartz Gauge N4 Count (Depth Logging)
440 | Schlumberger | PQN42 | count | unitless |  | MRPQ 2 Quartz Gauge N4 Count
440 | Schlumberger | PQN42_DL | count | unitless |  | MRPQ 2 Quartz Gauge N4 Count (Depth Logging)
440 | Schlumberger | PQN43 | count | unitless |  | MRPQ 3 Quartz Gauge N4 Count
440 | Schlumberger | PQN43_DL | count | unitless |  | MRPQ 3 Quartz Gauge N4 Count (Depth Logging)
440 | Schlumberger | PQPC1 | pressure | pressure | PQPC | MRPQ 1 Quartz Gauge Pressure Compensation
440 | Schlumberger | PQPC1_DL | pressure | pressure | PQPC | MRPQ 1 Quartz Gauge Pressure Compensation
440 | Schlumberger | PQPC2 | pressure | pressure | PQPC | MRPQ 2 Quartz Gauge Pressure Compensation
440 | Schlumberger | PQPC2_DL | pressure | pressure | PQPC | MRPQ 2 Quartz Gauge Pressure Compensation
440 | Schlumberger | PQPC3 | pressure | pressure | PQPC | MRPQ 3 Quartz Gauge Pressure Compensation
440 | Schlumberger | PQPC3_DL | pressure | pressure | PQPC | MRPQ 3 Quartz Gauge Pressure Compensation
440 | Schlumberger | PQPDD1 | pressure | pressure | PDD1 | MRPQ 1 Pretest Drawdown Pressure Limit
440 | Schlumberger | PQPDD1_DL | pressure | pressure | PDD1 | MRPQ 1 Pretest Drawdown Pressure Limit
440 | Schlumberger | PQPDD2 | pressure | pressure | PDD2 | MRPQ 2 Pretest Drawdown Pressure Limit
440 | Schlumberger | PQPDD2_DL | pressure | pressure | PDD2 | MRPQ 2 Pretest Drawdown Pressure Limit
440 | Schlumberger | PQPDD3 | pressure | pressure | PDD3 | MRPQ 3 Pretest Drawdown Pressure Limit
440 | Schlumberger | PQPDD3_DL | pressure | pressure | PDD3 | MRPQ 3 Pretest Drawdown Pressure Limit
440 | Schlumberger | PQPRCORR1 | pressure | pressure |  | Correction Applied to the MRPQ 1 Quartz Gauge Sensor Pressure
440 | Schlumberger | PQPRCORR1_DL | pressure | pressure |  | Correction Applied to the MRPQ 1 Quartz Gauge Sensor Pressure
440 | Schlumberger | PQPRCORR2 | pressure | pressure |  | Correction Applied to the MRPQ 2 Quartz Gauge Sensor Pressure
440 | Schlumberger | PQPRCORR2_DL | pressure | pressure |  | Correction Applied to the MRPQ 2 Quartz Gauge Sensor Pressure
440 | Schlumberger | PQPRCORR3 | pressure | pressure |  | Correction Applied to the MRPQ 3 Quartz Gauge Sensor Pressure
440 | Schlumberger | PQPRCORR3_DL | pressure | pressure |  | Correction Applied to the MRPQ 3 Quartz Gauge Sensor Pressure
440 | Schlumberger | PQPTT1 | well test type | unitless | PTT1 | MRPQ 1 Pretest Type
440 | Schlumberger | PQPTT1_DL | well test type | unitless | PTT1 | MRPQ 1 Pretest Type
440 | Schlumberger | PQPTT2 | well test type | unitless | PTT2 | MRPQ 2 Pretest Type
440 | Schlumberger | PQPTT2_DL | well test type | unitless | PTT2 | MRPQ 2 Pretest Type
440 | Schlumberger | PQPTT3 | well test type | unitless | PTT3 | MRPQ 3 Pretest Type
440 | Schlumberger | PQPTT3_DL | well test type | unitless | PTT3 | MRPQ 3 Pretest Type
440 | Schlumberger | PQPTV1 | volume | volume | PTV1 | MRPQ 1 Pretest Volume
440 | Schlumberger | PQPTV1_DL | volume | volume | PTV1 | MRPQ 1 Pretest Volume
440 | Schlumberger | PQPTV2 | volume | volume | PTV2 | MRPQ 2 Pretest Volume
440 | Schlumberger | PQPTV2_DL | volume | volume | PTV2 | MRPQ 2 Pretest Volume
440 | Schlumberger | PQPTV3 | volume | volume | PTV3 | MRPQ 3 Pretest Volume
440 | Schlumberger | PQPTV3_DL | volume | volume | PTV3 | MRPQ 3 Pretest Volume
440 | Schlumberger | PQQP1 | pressure | pressure | PQQP | MRPQ 1 Quartz Gauge Pressure
440 | Schlumberger | PQQP1_DL | pressure | pressure | PQQP | MRPQ 1 Quartz Gauge Pressure
440 | Schlumberger | PQQP2 | pressure | pressure | PQQP | MRPQ 2 Quartz Gauge Pressure
440 | Schlumberger | PQQP2_DL | pressure | pressure | PQQP | MRPQ 2 Quartz Gauge Pressure
440 | Schlumberger | PQQP3 | pressure | pressure | PQQP | MRPQ 3 Quartz Gauge Pressure
440 | Schlumberger | PQQP3_DL | pressure | pressure | PQQP | MRPQ 3 Quartz Gauge Pressure
440 | Schlumberger | PQQS1G | tool status | unitless | PQQS | MRPQ 1 Quartz Gauge G Status
440 | Schlumberger | PQQS1G_DL | tool status | unitless | PQQS | MRPQ 1 Quartz Gauge G Status
440 | Schlumberger | PQQS1H | tool status | unitless | PQQS | MRPQ 1 Quartz Gauge HCQG Status
440 | Schlumberger | PQQS1H_DL | tool status | unitless | PQQS | MRPQ 1 Quartz Gauge HCQG Status
440 | Schlumberger | PQQS1X | tool status | unitless |  | MRPQ 1 AXTON Quartz Gauge Status
440 | Schlumberger | PQQS1X_DL | tool status | unitless |  | MRPQ 1 AXTON Quartz Gauge Status (Depth Logging)
440 | Schlumberger | PQQS2G | tool status | unitless | PQQS | MRPQ 2 Quartz Gauge G Status
440 | Schlumberger | PQQS2G_DL | tool status | unitless | PQQS | MRPQ 2 Quartz Gauge G Status
440 | Schlumberger | PQQS2H | tool status | unitless | PQQS | MRPQ 1 Quartz Gauge HCQG Status
440 | Schlumberger | PQQS2H_DL | tool status | unitless | PQQS | MRPQ 2 Quartz Gauge HCQG Status
440 | Schlumberger | PQQS2X | tool status | unitless |  | MRPQ 2 AXTON Quartz Gauge Status
440 | Schlumberger | PQQS2X_DL | tool status | unitless |  | MRPQ 2 AXTON Quartz Gauge Status (Depth Logging)
440 | Schlumberger | PQQS3G | tool status | unitless | PQQS | MRPQ 3 Quartz Gauge G Status
440 | Schlumberger | PQQS3G_DL | tool status | unitless | PQQS | MRPQ 3 Quartz Gauge G Status
440 | Schlumberger | PQQS3H | tool status | unitless | PQQS | MRPQ 3 Quartz Gauge HCQG Status
440 | Schlumberger | PQQS3H_DL | tool status | unitless | PQQS | MRPQ 3 Quartz Gauge HCQG Status
440 | Schlumberger | PQQS3X | tool status | unitless |  | MRPQ 3 AXTON Quartz Gauge Status
440 | Schlumberger | PQQS3X_DL | tool status | unitless |  | MRPQ 3 AXTON Quartz Gauge Status (Depth Logging)
440 | Schlumberger | PQQT1 | temperature | thermodynamic temperature | PQQT | MRPQ 1 Quartz Gauge Temperature
440 | Schlumberger | PQQT1_DL | temperature | thermodynamic temperature | PQQT | MRPQ 1 Quartz Gauge Temperature
440 | Schlumberger | PQQT2 | temperature | thermodynamic temperature | PQQT | MRPQ 2 Quartz Gauge Temperature
440 | Schlumberger | PQQT2_DL | temperature | thermodynamic temperature | PQQT | MRPQ 2 Quartz Gauge Temperature
440 | Schlumberger | PQQT3 | temperature | thermodynamic temperature | PQQT | MRPQ 3 Quartz Gauge Temperature
440 | Schlumberger | PQQT3_DL | temperature | thermodynamic temperature | PQQT | MRPQ 3 Quartz Gauge Temperature
440 | Schlumberger | PQRA1 | amount | unitless | PQRA | MRPQ 1 Resistivity Automatic Compensation Coefficients
440 | Schlumberger | PQRA1_DL | amount | unitless | PQRA | MRPQ 1 Resistivity Automatic Compensation Coefficients
440 | Schlumberger | PQRA2 | amount | unitless | PQRA | MRPQ 2 Resistivity Automatic Compensation Coefficients
440 | Schlumberger | PQRA2_DL | amount | unitless | PQRA | MRPQ 2 Resistivity Automatic Compensation Coefficients
440 | Schlumberger | PQRA3 | amount | unitless | PQRA | MRPQ 3 Resistivity Automatic Compensation Coefficients
440 | Schlumberger | PQRA3_DL | amount | unitless | PQRA | MRPQ 3 Resistivity Automatic Compensation Coefficients
440 | Schlumberger | PQRD1 | pressure | pressure |  | MRPQ 1 Quartzdyne Raw Pressure
440 | Schlumberger | PQRD1_DL | pressure | pressure |  | MRPQ 1 Quartzdyne Raw Pressure
440 | Schlumberger | PQRD2 | pressure | pressure |  | MRPQ 2 Quartzdyne Raw Pressure
440 | Schlumberger | PQRD2_DL | pressure | pressure |  | MRPQ 2 Quartzdyne Raw Pressure
440 | Schlumberger | PQRD3 | pressure | pressure |  | MRPQ 3 Quartzdyne Raw Pressure
440 | Schlumberger | PQRD3_DL | pressure | pressure |  | MRPQ 3 Quartzdyne Raw Pressure
440 | Schlumberger | PQRDVP1 | depth | Length | DVP1 | MRPQ 1 Raw Probe Depth
440 | Schlumberger | PQRDVP1_DL | depth | Length | DVP1 | MRPQ 1 Raw Probe Depth
440 | Schlumberger | PQRDVP2 | depth | Length | DVP2 | MRPQ 2 Raw Probe Depth
440 | Schlumberger | PQRDVP2_DL | depth | Length | DVP2 | MRPQ 2 Raw Probe Depth
440 | Schlumberger | PQRDVP3 | depth | Length | DVP3 | MRPQ 3 Raw Probe Depth
440 | Schlumberger | PQRDVP3_DL | depth | Length | DVP3 | MRPQ 3 Raw Probe Depth
440 | Schlumberger | PQRF1 | frequency | frequency | PQRF | MRPQ 1 Flowline Resistivity Frequency
440 | Schlumberger | PQRF1_DL | frequency | frequency | PQRF | MRPQ 1 Flowline Resistivity Frequency
440 | Schlumberger | PQRF2 | frequency | frequency | PQRF | MRPQ 2 Flowline Resistivity Frequency
440 | Schlumberger | PQRF2_DL | frequency | frequency | PQRF | MRPQ 2 Flowline Resistivity Frequency
440 | Schlumberger | PQRF3 | frequency | frequency | PQRF | MRPQ 3 Flowline Resistivity Frequency
440 | Schlumberger | PQRF3_DL | frequency | frequency | PQRF | MRPQ 3 Flowline Resistivity Frequency
440 | Schlumberger | PQRH1 | pressure | pressure | PQRH | MRPQ 1 Raw Hydraulic Pressure
440 | Schlumberger | PQRH1_DL | pressure | pressure | PQRH | MRPQ 1 Raw Hydraulic Pressure
440 | Schlumberger | PQRH2 | pressure | pressure | PQRH | MRPQ 2 Raw Hydraulic Pressure
440 | Schlumberger | PQRH2_DL | pressure | pressure | PQRH | MRPQ 2 Raw Hydraulic Pressure
440 | Schlumberger | PQRH3 | pressure | pressure | PQRH | MRPQ 3 Raw Hydraulic Pressure
440 | Schlumberger | PQRH3_DL | pressure | pressure | PQRH | MRPQ 3 Raw Hydraulic Pressure
440 | Schlumberger | PQRQ1 | pressure | pressure | PQRQ | MRPQ 1 Raw Quartz Gauge Pressure
440 | Schlumberger | PQRQ1_DL | pressure | pressure | PQRQ | MRPQ 1 Raw Quartz Gauge Pressure
440 | Schlumberger | PQRQ2 | pressure | pressure | PQRQ | MRPQ 2 Raw Quartz Gauge Pressure
440 | Schlumberger | PQRQ2_DL | pressure | pressure | PQRQ | MRPQ 2 Raw Quartz Gauge Pressure
440 | Schlumberger | PQRQ3 | pressure | pressure | PQRQ | MRPQ 3 Raw Quartz Gauge Pressure
440 | Schlumberger | PQRQ3_DL | pressure | pressure | PQRQ | MRPQ 3 Raw Quartz Gauge Pressure
440 | Schlumberger | PQRR1 | resistivity | electrical resistivity | PQRR | MRPQ 1 Raw Flowline Resistivity
440 | Schlumberger | PQRR1_DL | resistivity | electrical resistivity | PQRR | MRPQ 1 Raw Flowline Resistivity
440 | Schlumberger | PQRR2 | resistivity | electrical resistivity | PQRR | MRPQ 2 Raw Flowline Resistivity
440 | Schlumberger | PQRR2_DL | resistivity | electrical resistivity | PQRR | MRPQ 2 Raw Flowline Resistivity
440 | Schlumberger | PQRR3 | resistivity | electrical resistivity | PQRR | MRPQ 3 Raw Flowline Resistivity
440 | Schlumberger | PQRR3_DL | resistivity | electrical resistivity | PQRR | MRPQ 3 Raw Flowline Resistivity
440 | Schlumberger | PQRS1 | pressure | pressure | PQRS | MRPQ 1 Raw Strain Gauge Pressure
440 | Schlumberger | PQRS1_DL | pressure | pressure | PQRS | MRPQ 1 Raw Strain Gauge Pressure
440 | Schlumberger | PQRS2 | pressure | pressure | PQRS | MRPQ 2 Raw Strain Gauge Pressure
440 | Schlumberger | PQRS2_DL | pressure | pressure | PQRS | MRPQ 2 Raw Strain Gauge Pressure
440 | Schlumberger | PQRS3 | pressure | pressure | PQRS | MRPQ 3 Raw Strain Gauge Pressure
440 | Schlumberger | PQRS3_DL | pressure | pressure | PQRS | MRPQ 3 Raw Strain Gauge Pressure
440 | Schlumberger | PQSC1 | tool status | unitless | PQSC | MRPQ 1 Solenoid Command Echo
440 | Schlumberger | PQSC1_DL | tool status | unitless | PQSC | MRPQ 1 Solenoid Command Echo
440 | Schlumberger | PQSC2 | tool status | unitless | PQSC | MRPQ 2 Solenoid Command Echo
440 | Schlumberger | PQSC2_DL | tool status | unitless | PQSC | MRPQ 2 Solenoid Command Echo
440 | Schlumberger | PQSC3 | tool status | unitless | PQSC | MRPQ 3 Solenoid Command Echo
440 | Schlumberger | PQSC3_DL | tool status | unitless | PQSC | MRPQ 3 Solenoid Command Echo
440 | Schlumberger | PQSF1 | frequency | frequency | PQSF | MRPQ 1 Strain Gauge Frequency
440 | Schlumberger | PQSF1_DL | frequency | frequency | PQSF | MRPQ 1 Strain Gauge Frequency
440 | Schlumberger | PQSF2 | frequency | frequency | PQSF | MRPQ 2 Strain Gauge Frequency
440 | Schlumberger | PQSF2_DL | frequency | frequency | PQSF | MRPQ 2 Strain Gauge Frequency
440 | Schlumberger | PQSF3 | frequency | frequency | PQSF | MRPQ 3 Strain Gauge Frequency
440 | Schlumberger | PQSF3_DL | frequency | frequency | PQSF | MRPQ 3 Strain Gauge Frequency
440 | Schlumberger | PQSG1 | pressure | pressure | PQSG | MRPQ 1 Strain Gauge Pressure
440 | Schlumberger | PQSG1_DL | pressure | pressure | PQSG | MRPQ 1 Strain Gauge Pressure
440 | Schlumberger | PQSG2 | pressure | pressure | PQSG | MRPQ 2 Strain Gauge Pressure
440 | Schlumberger | PQSG2_DL | pressure | pressure | PQSG | MRPQ 2 Strain Gauge Pressure
440 | Schlumberger | PQSG3 | pressure | pressure | PQSG | MRPQ 3 Strain Gauge Pressure
440 | Schlumberger | PQSG3_DL | pressure | pressure | PQSG | MRPQ 3 Strain Gauge Pressure
440 | Schlumberger | PQSS1 | tool status | unitless | PQSS | MRPQ 1 Solenoid Status
440 | Schlumberger | PQSS1_DL | tool status | unitless | PQSS | MRPQ 1 Solenoid Status
440 | Schlumberger | PQSS2 | tool status | unitless | PQSS | MRPQ 2 Solenoid Status
440 | Schlumberger | PQSS2_DL | tool status | unitless | PQSS | MRPQ 2 Solenoid Status
440 | Schlumberger | PQSS3 | tool status | unitless | PQSS | MRPQ 3 Solenoid Status
440 | Schlumberger | PQSS3_DL | tool status | unitless | PQSS | MRPQ 3 Solenoid Status
440 | Schlumberger | PQSW1 | tool status | unitless | PQSW | MRPQ 1 Status Word
440 | Schlumberger | PQSW1_DL | tool status | unitless | PQSW | MRPQ 1 Status Word
440 | Schlumberger | PQSW2 | tool status | unitless | PQSW | MRPQ 2 Status Word
440 | Schlumberger | PQSW2_DL | tool status | unitless | PQSW | MRPQ 2 Status Word
440 | Schlumberger | PQSW3 | tool status | unitless | PQSW | MRPQ 3 Status Word
440 | Schlumberger | PQSW3_DL | tool status | unitless | PQSW | MRPQ 3 Status Word
440 | Schlumberger | PQVA1 | amount | unitless | PQVA | MRPQ 1 Strain Gauge Automatic Compensation Coefficients
440 | Schlumberger | PQVA1_DL | amount | unitless | PQVA | MRPQ 1 Strain Gauge Automatic Compensation Coefficients
440 | Schlumberger | PQVA2 | amount | unitless | PQVA | MRPQ 2 Strain Gauge Automatic Compensation Coefficients
440 | Schlumberger | PQVA2_DL | amount | unitless | PQVA | MRPQ 2 Strain Gauge Automatic Compensation Coefficients
440 | Schlumberger | PQVA3 | amount | unitless | PQVA | MRPQ 3 Strain Gauge Automatic Compensation Coefficients
440 | Schlumberger | PQVA3_DL | amount | unitless | PQVA | MRPQ 3 Strain Gauge Automatic Compensation Coefficients
440 | Schlumberger | PR | poisson ratio | unitless |  | Poisson's Ratio
440 | Schlumberger | PR_CP | ratio | unitless |  | Poisson's Ratio Modulus vs. Confining Pressure
440 | Schlumberger | PR_DR | poisson ratio | unitless | PRDR | Poisson Ratio of Dry Rock
440 | Schlumberger | PR_DYN | poisson ratio | unitless | PR | Dynamic Poisson's Ratio
440 | Schlumberger | PR_FAST | poisson ratio | unitless | PRFA | Poisson Ratio of Fast Shear Waves
440 | Schlumberger | PR_SLOW | poisson ratio | unitless | PRSL | Poisson Ratio of Slow Shear Waves
440 | Schlumberger | PR_STA | poisson ratio | unitless | PR | Static Poisson's Ratio
440 | Schlumberger | PR_WT | poisson ratio | unitless | PRWT | Poisson Ratio of Wet Rock
440 | Schlumberger | PR1 | poisson ratio | unitless |  | Poisson's Ratio - Model 1 (Sand-Lime-Dolomite Model for Shear)
440 | Schlumberger | PR1A | profile resistivity | unitless |  | Pseudo Resistivity Pad 1A Dip Button
440 | Schlumberger | PR2 | poisson ratio | unitless |  | Poisson's Ratio - Model 2 (Sand-Dolomite Model for Shear)
440 | Schlumberger | PR2A | profile resistivity | unitless |  | Pseudo Resistivity Pad 2A Dip Button
440 | Schlumberger | PR3 | profile resistivity | unitless |  | Pseudo Resistivity Pad 3 Dip Button
440 | Schlumberger | PR3A | profile resistivity | unitless |  | Pseudo Resistivity Pad 3A Dip Button
440 | Schlumberger | PR4 | profile resistivity | unitless |  | Pseudo Resistivity Pad 4 Dip Button
440 | Schlumberger | PR4A | profile resistivity | unitless |  | Pseudo Resistivity Pad 4A Dip Button
440 | Schlumberger | PRAA | ratio | unitless |  | PEF Ratio, Real-Time
440 | Schlumberger | PRAVGATSRC | pressure | pressure |  | Pressure Average at Analysis Source
440 | Schlumberger | PRAVGATSRCBSMP | pressure | pressure |  | Pressure Average at Analysis Source Before Sampling
440 | Schlumberger | PRAZ | z acceleration | linear acceleration |  | Fast Channel AZ
440 | Schlumberger | PRB_DEPTH | depth | Length |  | Probe Depth
440 | Schlumberger | PRB10 | probability | unitless |  | Solve 10 Probability
440 | Schlumberger | PRB6 | probability | unitless |  | Solve 6 Probability
440 | Schlumberger | PRB7 | probability | unitless |  | Solve 7 Probability
440 | Schlumberger | PRB8 | probability | unitless |  | Solve 8 Probability
440 | Schlumberger | PRB9 | probability | unitless |  | Solve 9 Probability
440 | Schlumberger | PRCHAN | name | unitless |  | Pressure Channel Name
440 | Schlumberger | PRCHANSRC | name | unitless |  | Pressure Channel Source Tool Path
440 | Schlumberger | PRCO | proppant concentration | mass per volume |  | Proppant Concentration
440 | Schlumberger | PRCS | poisson ratio | unitless |  | Poisson Ratio Compressional Source
440 | Schlumberger | PRDF | pressure | pressure |  | Difference between Averaged Internal (AVG_IP) and Annular Pressure (AVG_AP)
440 | Schlumberger | PRE_01 | pressure | pressure |  | Well Pressure Transient 01
440 | Schlumberger | PRE_02 | pressure | pressure |  | Well Pressure Transient 02
440 | Schlumberger | PRE_03 | pressure | pressure |  | Well Pressure Transient 03
440 | Schlumberger | PRE_04 | pressure | pressure |  | Well Pressure Transient 04
440 | Schlumberger | PRE_05 | pressure | pressure |  | Well Pressure Transient 05
440 | Schlumberger | PRE_06 | pressure | pressure |  | Well Pressure Transient 06
440 | Schlumberger | PRE_07 | pressure | pressure |  | Well Pressure Transient 07
440 | Schlumberger | PRE_08 | pressure | pressure |  | Well Pressure Transient 08
440 | Schlumberger | PRE_09 | pressure | pressure |  | Well Pressure Transient 09
440 | Schlumberger | PRE_10 | pressure | pressure |  | Well Pressure Transient 10
440 | Schlumberger | PRE_BU_TIM_EXT | time | time |  | Pretest Build Up Time Extension
440 | Schlumberger | PRE_MOT_VOL | volume | volume |  | Pretest Soft Datum Position in cm3
440 | Schlumberger | PRE_MOT_VOL_S | volume | volume |  | Pretest Soft Datum Position in cm3 (Slow Channel)
440 | Schlumberger | PRECNUM | indicator | unitless |  | Downlink Precursor
440 | Schlumberger | PREF | temperature | thermodynamic temperature |  | Plus Reference Value
440 | Schlumberger | PRES | pressure | pressure |  | Pressure (Analog)
440 | Schlumberger | PRET_MIN_SET | pressure | pressure |  | Minimum Set Pressure During Pre-Test
440 | Schlumberger | PRETEST | well test type | unitless |  | PreTest Code
440 | Schlumberger | PRFL | flowrate | unitless |  | Proppant Flowrate
440 | Schlumberger | PRFLTSMPRES | pressure | pressure |  | Pressure Filter Used to Compute Smoothed Pressure
440 | Schlumberger | PRG0 | none | length |  | Packed Receiver Geometry 0
440 | Schlumberger | PRG1 | none | length |  | Packed Receiver Geometry 1 - Lower Dipole Mode
440 | Schlumberger | PRG2 | none | length |  | Packed Receiver Geometry 2 - Upper Dipole Mode
440 | Schlumberger | PRG3 | none | length |  | Packed Receiver Geometry 3 - Stoneley Mode
440 | Schlumberger | PRG4 | none | length |  | Packed Receiver Geometry 4 - P S Mode
440 | Schlumberger | PRG5 | none | length |  | Packed Receiver Geometry 5 - First Motion Mode
440 | Schlumberger | PRG6 | none | length |  | Packed Receiver Geometry 6
440 | Schlumberger | PRGRAD | pressure gradient | force per volume |  | Pressure Gradient
440 | Schlumberger | PRGRADERR | pressure gradient | force per volume |  | Pressure Gradient Error
440 | Schlumberger | PRGRADORDENS | processing option | unitless |  | Pressure Gradient or Density Annotation
440 | Schlumberger | PRGX | none | Length |  | Packed Receiver Geometry X
440 | Schlumberger | PRH | fluid density | mass per volume |  | PTS Fluid Density
440 | Schlumberger | PRH_SL | fluid density | mass per volume |  | Corrected Well Fluid PTS Density - Station Log
440 | Schlumberger | PRHO | bulk density | mass per volume |  | Panel Response Bulk Density
440 | Schlumberger | PRIM | reflection coefficient | unitless |  | Primary Reflection Coefficient with Transmission Loss
440 | Schlumberger | PRINRCPT | pressure | pressure |  | Pressure Intercept
440 | Schlumberger | PRINRCPTERR | pressure | pressure |  | Pressure Intercept Error
440 | Schlumberger | PRLS | count rate | frequency |  | Long Spacing Pile-up Rejection Countrate
440 | Schlumberger | PRM | poisson ratio | unitless |  | Poisson's Ratio - Measured
440 | Schlumberger | PRMB | photoelectric factor | dimensionless |  | Photoelectric Factor Bottom Quadrant
440 | Schlumberger | PROB | coefficient | unitless |  | Fitting Coefficient for FDC
440 | Schlumberger | PROBETYP | type | unitless |  | Probe Type
440 | Schlumberger | PROD | neutron capture cross section | area |  | Producibility Function
440 | Schlumberger | PRODVOL | volume | volume |  | Produced Volume
440 | Schlumberger | PRODVOLSRC | processing option | unitless |  | Produced Volume Source
440 | Schlumberger | PROFILE_REMARKS | remarks | unitless |  | Polaris General Profile Remarks
440 | Schlumberger | PROJ_ANT1_RT | amount | unitless | PRJ1 | Antenna 1 Calibrated & Phase Corrected Projections, Real-Time
440 | Schlumberger | PROJ_ANT2_RT | amount | unitless | PRJ2 | Antenna 2 Calibrated & Phase Corrected Projections, Real-Time
440 | Schlumberger | PROJ_R_ANT1 | amount | unitless | PJR1 | Raw Antenna 1 R-Component Projections
440 | Schlumberger | PROJ_R_ANT2 | amount | unitless | PJR2 | Raw Antenna 2 R-Component Projections
440 | Schlumberger | PROJ_X_ANT1 | amount | unitless | PJX1 | Raw Antenna 1 X-Component Projections
440 | Schlumberger | PROJ_X_ANT2 | amount | unitless | PJX2 | Raw Antenna 2 X-Component Projections
440 | Schlumberger | PRON | micro resistivity | electrical resistivity |  | Measure of PROX Minus Sqrt(Sigma**2+Tau**2)
440 | Schlumberger | PROP | micro resistivity | electrical resistivity |  | Measure of PROX Plus Sqrt(Sigma**2+Tau**2)
440 | Schlumberger | PROPEFF | ratio | dimensionless |  | Steering Proportion
440 | Schlumberger | PROT | micro resistivity | electrical resistivity |  | Value of PROX Which Would Have Been Read If Results Were Good
440 | Schlumberger | PROX | micro resistivity | electrical resistivity |  | Proximity Resistivity (MPT)
440 | Schlumberger | PRSA | annulus pressure | pressure |  | Annular Pressure
440 | Schlumberger | PRSA_LWR | annulus pressure | pressure |  | Lower Sensor Annulus Pressure
440 | Schlumberger | PRSA_RT | annulus pressure | pressure | DHAP | Annulus Pressure, Real-Time
440 | Schlumberger | PRSA_UPR | annulus pressure | pressure |  | Upper Sensor Annulus Pressure
440 | Schlumberger | PRSETPNT | pressure | pressure |  | Pressure Set Point
440 | Schlumberger | PRSF | flag | unitless |  | DPT Invasion Processing Flag
440 | Schlumberger | PRSP_CMD | flowrate | volume per time |  | Requested Flowrate
440 | Schlumberger | PRSS | count rate | frequency |  | Short Spacing Pile-up Rejection Countrate
440 | Schlumberger | PRSS_IDFR | status | unitless |  | IDFR Pressure Status
440 | Schlumberger | PRSTD | standard deviation | pressure |  | Pressure Standard Deviation
440 | Schlumberger | PRT | crossplot porosity | dimensionless |  | Porosity from RT
440 | Schlumberger | PRTPR | ratio | unitless |  | Ratio of C3-C4-C5 Partial Density to Partial Density of Hydrocarbon + CO2
440 | Schlumberger | PRTPR_IFA1 | ratio | unitless |  | IFA 1 Ratio of C3-C4-C5 Partial Density to Partial Density of Hydrocarbon + CO2
440 | Schlumberger | PRTPR_IFA2 | ratio | unitless |  | IFA 2 Ratio of C3-C4-C5 Partial Density to Partial Density of Hydrocarbon + CO2
440 | Schlumberger | PRTPR_IFAX1 | ratio | unitless |  | IFAX 1 Ratio of C3-C4-C5 Partial Density to Partial Density of Hydrocarbon + CO2
440 | Schlumberger | PRTPR_IFAX2 | ratio | unitless |  | IFAX 2 Ratio of C3-C4-C5 Partial Density to Partial Density of Hydrocarbon + CO2
440 | Schlumberger | PRVC | count rate | frequency |  | PTS Density Voltage Control Oscillator Count Rate
440 | Schlumberger | PRVC_SL | frequency | frequency |  | PTS Gradio VCO Count Rate - Station Log
440 | Schlumberger | PRX0 | porosity | unitless |  | Porosity from Rxo
440 | Schlumberger | PRXO | crossplot porosity | dimensionless |  | Porosity from Rxo
440 | Schlumberger | PS_DLG1_F0 | phase shift | plane angle |  | Frequency 0 Longitudinal Spacing 1 Phase Shift
440 | Schlumberger | PS_DLG1_F0_HR | phase shift | plane angle |  | High Resolution Frequency 0 Longitudinal Spacing 1 Phase Shift
440 | Schlumberger | PS_DLG1_F0_HR_SIG | phase shift | plane angle |  | Uncertainty of High Resolution Frequency 0Longitudinal Spacing 1 Phase Shift
440 | Schlumberger | PS_DLG1_F0_SIG | phase shift | plane angle |  | Uncertainty of Frequency 0 Longitudinal Spacing 1 Phase Shift
440 | Schlumberger | PS_DLG1_F1 | phase shift | plane angle |  | Frequency 1 Longitudinal Spacing 1 Phase Shift
440 | Schlumberger | PS_DLG1_F1_HR | phase shift | plane angle |  | High Resolution Frequency 1 Longitudinal Spacing 1 Phase Shift
440 | Schlumberger | PS_DLG1_F1_HR_SIG | phase shift | plane angle |  | Uncertainty of High Resolution Frequency 1Longitudinal Spacing 1 Phase Shift
440 | Schlumberger | PS_DLG1_F1_SIG | phase shift | plane angle |  | Uncertainty of Frequency 1 Longitudinal Spacing 1 Phase Shift
440 | Schlumberger | PS_DLG1_F2 | phase shift | plane angle |  | Frequency 2 Longitudinal Spacing 1 Phase Shift
440 | Schlumberger | PS_DLG1_F2_HR | phase shift | plane angle |  | High Resolution Frequency 2 Longitudinal Spacing 1 Phase Shift
440 | Schlumberger | PS_DLG1_F2_HR_SIG | phase shift | plane angle |  | Uncertainty of High Resolution Frequency 2Longitudinal Spacing 1 Phase Shift
440 | Schlumberger | PS_DLG1_F2_SIG | phase shift | plane angle |  | Uncertainty of Frequency 2 Longitudinal Spacing 1 Phase Shift
440 | Schlumberger | PS_DLG1_F3 | phase shift | plane angle |  | Frequency 3 Longitudinal Spacing 1 Phase Shift
440 | Schlumberger | PS_DLG1_F3_HR | phase shift | plane angle |  | High Resolution Frequency 3 Longitudinal Spacing 1 Phase Shift
440 | Schlumberger | PS_DLG1_F3_HR_SIG | phase shift | plane angle |  | Uncertainty of High Resolution Frequency 3Longitudinal Spacing 1 Phase Shift
440 | Schlumberger | PS_DLG1_F3_SIG | phase shift | plane angle |  | Uncertainty of Frequency 3 Longitudinal Spacing 1 Phase Shift
440 | Schlumberger | PS_DLG2_F0 | phase shift | plane angle |  | Frequency 0 Longitudinal Spacing 2 Phase Shift
440 | Schlumberger | PS_DLG2_F0_HR | phase shift | plane angle |  | High Resolution Frequency 0 Longitudinal Spacing 2 Phase Shift
440 | Schlumberger | PS_DLG2_F0_HR_SIG | phase shift | plane angle |  | Uncertainty of High Resolution Frequency 0Longitudinal Spacing 2 Phase Shift
440 | Schlumberger | PS_DLG2_F0_SIG | phase shift | plane angle |  | Uncertainty of Frequency 0 Longitudinal Spacing 2 Phase Shift
440 | Schlumberger | PS_DLG2_F1 | phase shift | plane angle |  | Frequency 1 Longitudinal Spacing 2 Phase Shift
440 | Schlumberger | PS_DLG2_F1_HR | phase shift | plane angle |  | High Resolution Frequency 1 Longitudinal Spacing 2 Phase Shift
440 | Schlumberger | PS_DLG2_F1_HR_SIG | phase shift | plane angle |  | Uncertainty of High Resolution Frequency 1Longitudinal Spacing 2 Phase Shift
440 | Schlumberger | PS_DLG2_F1_SIG | phase shift | plane angle |  | Uncertainty of Frequency 1 Longitudinal Spacing 2 Phase Shift
440 | Schlumberger | PS_DLG2_F2 | phase shift | plane angle |  | Frequency 2 Longitudinal Spacing 2 Phase Shift
440 | Schlumberger | PS_DLG2_F2_HR | phase shift | plane angle |  | High Resolution Frequency 2 Longitudinal Spacing 2 Phase Shift
440 | Schlumberger | PS_DLG2_F2_HR_SIG | phase shift | plane angle |  | Uncertainty of High Resolution Frequency 2Longitudinal Spacing 2 Phase Shift
440 | Schlumberger | PS_DLG2_F2_SIG | phase shift | plane angle |  | Uncertainty of Frequency 2 Longitudinal Spacing 2 Phase Shift
440 | Schlumberger | PS_DLG2_F3 | phase shift | plane angle |  | Frequency 3 Longitudinal Spacing 2 Phase Shift
440 | Schlumberger | PS_DLG2_F3_HR | phase shift | plane angle |  | High Resolution Frequency 3 Longitudinal Spacing 2 Phase Shift
440 | Schlumberger | PS_DLG2_F3_HR_SIG | phase shift | plane angle |  | Uncertainty of High Resolution Frequency 3Longitudinal Spacing 2 Phase Shift
440 | Schlumberger | PS_DLG2_F3_SIG | phase shift | plane angle |  | Uncertainty of Frequency 3 Longitudinal Spacing 2 Phase Shift
440 | Schlumberger | PS_DLG3_F0 | phase shift | plane angle |  | Frequency 0 Longitudinal Spacing 3 Phase Shift
440 | Schlumberger | PS_DLG3_F0_HR | phase shift | plane angle |  | High Resolution Frequency 0 Longitudinal Spacing 3 Phase Shift
440 | Schlumberger | PS_DLG3_F0_HR_SIG | phase shift | plane angle |  | Uncertainty of High Resolution Frequency 0Longitudinal Spacing 3 Phase Shift
440 | Schlumberger | PS_DLG3_F0_SIG | phase shift | plane angle |  | Uncertainty of Frequency 0 Longitudinal Spacing 3 Phase Shift
440 | Schlumberger | PS_DLG3_F1 | phase shift | plane angle |  | Frequency 1 Longitudinal Spacing 3 Phase Shift
440 | Schlumberger | PS_DLG3_F1_HR | phase shift | plane angle |  | High Resolution Frequency 1 Longitudinal Spacing 3 Phase Shift
440 | Schlumberger | PS_DLG3_F1_HR_SIG | phase shift | plane angle |  | Uncertainty of High Resolution Frequency 1Longitudinal Spacing 3 Phase Shift
440 | Schlumberger | PS_DLG3_F1_SIG | phase shift | plane angle |  | Uncertainty of Frequency 1 Longitudinal Spacing 3 Phase Shift
440 | Schlumberger | PS_DLG3_F2 | phase shift | plane angle |  | Frequency 2 Longitudinal Spacing 3 Phase Shift
440 | Schlumberger | PS_DLG3_F2_HR | phase shift | plane angle |  | High Resolution Frequency 2 Longitudinal Spacing 3 Phase Shift
440 | Schlumberger | PS_DLG3_F2_HR_SIG | phase shift | plane angle |  | Uncertainty of High Resolution Frequency 2Longitudinal Spacing 3 Phase Shift
440 | Schlumberger | PS_DLG3_F2_SIG | phase shift | plane angle |  | Uncertainty of Frequency 2 Longitudinal Spacing 3 Phase Shift
440 | Schlumberger | PS_DLG3_F3 | phase shift | plane angle |  | Frequency 3 Longitudinal Spacing 3 Phase Shift
440 | Schlumberger | PS_DLG3_F3_HR | phase shift | plane angle |  | High Resolution Frequency 3 Longitudinal Spacing 3 Phase Shift
440 | Schlumberger | PS_DLG3_F3_HR_SIG | phase shift | plane angle |  | Uncertainty of High Resolution Frequency 3Longitudinal Spacing 3 Phase Shift
440 | Schlumberger | PS_DLG3_F3_SIG | phase shift | plane angle |  | Uncertainty of Frequency 3 Longitudinal Spacing 3 Phase Shift
440 | Schlumberger | PS_DLG4_F0 | phase shift | plane angle |  | Frequency 0 Longitudinal Spacing 4 Phase Shift
440 | Schlumberger | PS_DLG4_F0_HR | phase shift | plane angle |  | High Resolution Frequency 0 Longitudinal Spacing 4 Phase Shift
440 | Schlumberger | PS_DLG4_F0_HR_SIG | phase shift | plane angle |  | Uncertainty of High Resolution Frequency 0Longitudinal Spacing 4 Phase Shift
440 | Schlumberger | PS_DLG4_F0_SIG | phase shift | plane angle |  | Uncertainty of Frequency 0 Longitudinal Spacing 4 Phase Shift
440 | Schlumberger | PS_DLG4_F1 | phase shift | plane angle |  | Frequency 1 Longitudinal Spacing 4 Phase Shift
440 | Schlumberger | PS_DLG4_F1_HR | phase shift | plane angle |  | High Resolution Frequency 1 Longitudinal Spacing 4 Phase Shift
440 | Schlumberger | PS_DLG4_F1_HR_SIG | phase shift | plane angle |  | Uncertainty of High Resolution Frequency 1Longitudinal Spacing 4 Phase Shift
440 | Schlumberger | PS_DLG4_F1_SIG | phase shift | plane angle |  | Uncertainty of Frequency 1 Longitudinal Spacing 4 Phase Shift
440 | Schlumberger | PS_DLG4_F2 | phase shift | plane angle |  | Frequency 2 Longitudinal Spacing 4 Phase Shift
440 | Schlumberger | PS_DLG4_F2_HR | phase shift | plane angle |  | High Resolution Frequency 2 Longitudinal Spacing 4 Phase Shift
440 | Schlumberger | PS_DLG4_F2_HR_SIG | phase shift | plane angle |  | Uncertainty of High Resolution Frequency 2Longitudinal Spacing 4 Phase Shift
440 | Schlumberger | PS_DLG4_F2_SIG | phase shift | plane angle |  | Uncertainty of Frequency 2 Longitudinal Spacing 4 Phase Shift
440 | Schlumberger | PS_DLG4_F3 | phase shift | plane angle |  | Frequency 3 Longitudinal Spacing 4 Phase Shift
440 | Schlumberger | PS_DLG4_F3_HR | phase shift | plane angle |  | High Resolution Frequency 3 Longitudinal Spacing 4 Phase Shift
440 | Schlumberger | PS_DLG4_F3_HR_SIG | phase shift | plane angle |  | Uncertainty of High Resolution Frequency 3Longitudinal Spacing 4 Phase Shift
440 | Schlumberger | PS_DLG4_F3_SIG | phase shift | plane angle |  | Uncertainty of Frequency 3 Longitudinal Spacing 4 Phase Shift
440 | Schlumberger | PS_DTE1_F0 | phase shift | plane angle |  | Frequency 0 Transverse Electric Phase Shift
440 | Schlumberger | PS_DTE1_F0_HR | phase shift | plane angle |  | High Resolution Frequency 0 Transverse Electric Phase Shift
440 | Schlumberger | PS_DTE1_F0_HR_SIG | phase shift | plane angle |  | Uncertainty of High Resolution Frequency 0Transverse Electric Phase Shift
440 | Schlumberger | PS_DTE1_F0_SIG | phase shift | plane angle |  | Uncertainty of Frequency 0 Transverse Electric Phase Shift
440 | Schlumberger | PS_DTE1_F1 | phase shift | plane angle |  | Frequency 1 Transverse Electric Phase Shift
440 | Schlumberger | PS_DTE1_F1_HR | phase shift | plane angle |  | High Resolution Frequency 1 Transverse Electric Phase Shift
440 | Schlumberger | PS_DTE1_F1_HR_SIG | phase shift | plane angle |  | Uncertainty of High Resolution Frequency 1Transverse Electric Phase Shift
440 | Schlumberger | PS_DTE1_F1_SIG | phase shift | plane angle |  | Uncertainty of Frequency 1 Transverse Electric Phase Shift
440 | Schlumberger | PS_DTE1_F2 | phase shift | plane angle |  | Frequency 2 Transverse Electric Phase Shift
440 | Schlumberger | PS_DTE1_F2_HR | phase shift | plane angle |  | High Resolution Frequency 2 Transverse Electric Phase Shift
440 | Schlumberger | PS_DTE1_F2_HR_SIG | phase shift | plane angle |  | Uncertainty of High Resolution Frequency 2Transverse Electric Phase Shift
440 | Schlumberger | PS_DTE1_F2_SIG | phase shift | plane angle |  | Uncertainty of Frequency 2 Transverse Electric Phase Shift
440 | Schlumberger | PS_DTE1_F3 | phase shift | plane angle |  | Frequency 3 Transverse Electric Phase Shift
440 | Schlumberger | PS_DTE1_F3_HR | phase shift | plane angle |  | High Resolution Frequency 3 Transverse Electric Phase Shift
440 | Schlumberger | PS_DTE1_F3_HR_SIG | phase shift | plane angle |  | Uncertainty of High Resolution Frequency 3Transverse Electric Phase Shift
440 | Schlumberger | PS_DTE1_F3_SIG | phase shift | plane angle |  | Uncertainty of Frequency 3 Transverse Electric Phase Shift
440 | Schlumberger | PS_DTR1_F0 | phase shift | plane angle |  | Frequency 0 Transverse Spacing 1 Phase Shift
440 | Schlumberger | PS_DTR1_F0_HR | phase shift | plane angle |  | High Resolution Frequency 0 Transverse Spacing 1 Phase Shift
440 | Schlumberger | PS_DTR1_F0_HR_SIG | phase shift | plane angle |  | Uncertainty of High Resolution Frequency 0Transverse Spacing 1 Phase Shift
440 | Schlumberger | PS_DTR1_F0_SIG | phase shift | plane angle |  | Uncertainty of Frequency 0 Transverse Spacing 1 Phase Shift
440 | Schlumberger | PS_DTR1_F1 | phase shift | plane angle |  | Frequency 1 Transverse Spacing 1 Phase Shift
440 | Schlumberger | PS_DTR1_F1_HR | phase shift | plane angle |  | High Resolution Frequency 1 Transverse Spacing 1 Phase Shift
440 | Schlumberger | PS_DTR1_F1_HR_SIG | phase shift | plane angle |  | Uncertainty of High Resolution Frequency 1Transverse Spacing 1 Phase Shift
440 | Schlumberger | PS_DTR1_F1_SIG | phase shift | plane angle |  | Uncertainty of Frequency 1 Transverse Spacing 1 Phase Shift
440 | Schlumberger | PS_DTR1_F2 | phase shift | plane angle |  | Frequency 2 Transverse Spacing 1 Phase Shift
440 | Schlumberger | PS_DTR1_F2_HR | phase shift | plane angle |  | High Resolution Frequency 2 Transverse Spacing 1 Phase Shift
440 | Schlumberger | PS_DTR1_F2_HR_SIG | phase shift | plane angle |  | Uncertainty of High Resolution Frequency 2Transverse Spacing 1 Phase Shift
440 | Schlumberger | PS_DTR1_F2_SIG | phase shift | plane angle |  | Uncertainty of Frequency 2 Transverse Spacing 1 Phase Shift
440 | Schlumberger | PS_DTR1_F3 | phase shift | plane angle |  | Frequency 3 Transverse Spacing 1 Phase Shift
440 | Schlumberger | PS_DTR1_F3_HR | phase shift | plane angle |  | High Resolution Frequency 3 Transverse Spacing 1 Phase Shift
440 | Schlumberger | PS_DTR1_F3_HR_SIG | phase shift | plane angle |  | Uncertainty of High Resolution Frequency 3Transverse Spacing 1 Phase Shift
440 | Schlumberger | PS_DTR1_F3_SIG | phase shift | plane angle |  | Uncertainty of Frequency 3 Transverse Spacing 1 Phase Shift
440 | Schlumberger | PS_DTR2_F0 | phase shift | plane angle |  | Frequency 0 Transverse Spacing 2 Phase Shift
440 | Schlumberger | PS_DTR2_F0_HR | phase shift | plane angle |  | High Resolution Frequency 0 Transverse Spacing 2 Phase Shift
440 | Schlumberger | PS_DTR2_F0_HR_SIG | phase shift | plane angle |  | Uncertainty of High Resolution Frequency 0Transverse Spacing 2 Phase Shift
440 | Schlumberger | PS_DTR2_F0_SIG | phase shift | plane angle |  | Uncertainty of Frequency 0 Transverse Spacing 2 Phase Shift
440 | Schlumberger | PS_DTR2_F1 | phase shift | plane angle |  | Frequency 1 Transverse Spacing 2 Phase Shift
440 | Schlumberger | PS_DTR2_F1_HR | phase shift | plane angle |  | High Resolution Frequency 1 Transverse Spacing 2 Phase Shift
440 | Schlumberger | PS_DTR2_F1_HR_SIG | phase shift | plane angle |  | Uncertainty of High Resolution Frequency 1Transverse Spacing 2 Phase Shift
440 | Schlumberger | PS_DTR2_F1_SIG | phase shift | plane angle |  | Uncertainty of Frequency 1 Transverse Spacing 2 Phase Shift
440 | Schlumberger | PS_DTR2_F2 | phase shift | plane angle |  | Frequency 2 Transverse Spacing 2 Phase Shift
440 | Schlumberger | PS_DTR2_F2_HR | phase shift | plane angle |  | High Resolution Frequency 2 Transverse Spacing 2 Phase Shift
440 | Schlumberger | PS_DTR2_F2_HR_SIG | phase shift | plane angle |  | Uncertainty of High Resolution Frequency 2Transverse Spacing 2 Phase Shift
440 | Schlumberger | PS_DTR2_F2_SIG | phase shift | plane angle |  | Uncertainty of Frequency 2 Transverse Spacing 2 Phase Shift
440 | Schlumberger | PS_DTR2_F3 | phase shift | plane angle |  | Frequency 3 Transverse Spacing 2 Phase Shift
440 | Schlumberger | PS_DTR2_F3_HR | phase shift | plane angle |  | High Resolution Frequency 3 Transverse Spacing 2 Phase Shift
440 | Schlumberger | PS_DTR2_F3_HR_SIG | phase shift | plane angle |  | Uncertainty of High Resolution Frequency 3Transverse Spacing 2 Phase Shift
440 | Schlumberger | PS_DTR2_F3_SIG | phase shift | plane angle |  | Uncertainty of Frequency 3 Transverse Spacing 2 Phase Shift
440 | Schlumberger | PS_DTR3_F0 | phase shift | plane angle |  | Frequency 0 Transverse Spacing 3 Phase Shift
440 | Schlumberger | PS_DTR3_F0_HR | phase shift | plane angle |  | High Resolution Frequency 0 Transverse Spacing 3 Phase Shift
440 | Schlumberger | PS_DTR3_F0_HR_SIG | phase shift | plane angle |  | Uncertainty of High Resolution Frequency 0Transverse Spacing 3 Phase Shift
440 | Schlumberger | PS_DTR3_F0_SIG | phase shift | plane angle |  | Uncertainty of Frequency 0 Transverse Spacing 3 Phase Shift
440 | Schlumberger | PS_DTR3_F1 | phase shift | plane angle |  | Frequency 1 Transverse Spacing 3 Phase Shift
440 | Schlumberger | PS_DTR3_F1_HR | phase shift | plane angle |  | High Resolution Frequency 1 Transverse Spacing 3 Phase Shift
440 | Schlumberger | PS_DTR3_F1_HR_SIG | phase shift | plane angle |  | Uncertainty of High Resolution Frequency 1Transverse Spacing 3 Phase Shift
440 | Schlumberger | PS_DTR3_F1_SIG | phase shift | plane angle |  | Uncertainty of Frequency 1 Transverse Spacing 3 Phase Shift
440 | Schlumberger | PS_DTR3_F2 | phase shift | plane angle |  | Frequency 2 Transverse Spacing 3 Phase Shift
440 | Schlumberger | PS_DTR3_F2_HR | phase shift | plane angle |  | High Resolution Frequency 2 Transverse Spacing 3 Phase Shift
440 | Schlumberger | PS_DTR3_F2_HR_SIG | phase shift | plane angle |  | Uncertainty of High Resolution Frequency 2Transverse Spacing 3 Phase Shift
440 | Schlumberger | PS_DTR3_F2_SIG | phase shift | plane angle |  | Uncertainty of Frequency 2 Transverse Spacing 3 Phase Shift
440 | Schlumberger | PS_DTR3_F3 | phase shift | plane angle |  | Frequency 3 Transverse Spacing 3 Phase Shift
440 | Schlumberger | PS_DTR3_F3_HR | phase shift | plane angle |  | High Resolution Frequency 3 Transverse Spacing 3 Phase Shift
440 | Schlumberger | PS_DTR3_F3_HR_SIG | phase shift | plane angle |  | Uncertainty of High Resolution Frequency 3Transverse Spacing 3 Phase Shift
440 | Schlumberger | PS_DTR3_F3_SIG | phase shift | plane angle |  | Uncertainty of Frequency 3 Transverse Spacing 3 Phase Shift
440 | Schlumberger | PS_DTR4_F0 | phase shift | plane angle |  | Frequency 0 Transverse Spacing 4 Phase Shift
440 | Schlumberger | PS_DTR4_F0_HR | phase shift | plane angle |  | High Resolution Frequency 0 Transverse Spacing 4 Phase Shift
440 | Schlumberger | PS_DTR4_F0_HR_SIG | phase shift | plane angle |  | Uncertainty of High Resolution Frequency 0Transverse Spacing 4 Phase Shift
440 | Schlumberger | PS_DTR4_F0_SIG | phase shift | plane angle |  | Uncertainty of Frequency 0 Transverse Spacing 4 Phase Shift
440 | Schlumberger | PS_DTR4_F1 | phase shift | plane angle |  | Frequency 1 Transverse Spacing 4 Phase Shift
440 | Schlumberger | PS_DTR4_F1_HR | phase shift | plane angle |  | High Resolution Frequency 1 Transverse Spacing 4 Phase Shift
440 | Schlumberger | PS_DTR4_F1_HR_SIG | phase shift | plane angle |  | Uncertainty of High Resolution Frequency 1Transverse Spacing 4 Phase Shift
440 | Schlumberger | PS_DTR4_F1_SIG | phase shift | plane angle |  | Uncertainty of Frequency 1 Transverse Spacing 4 Phase Shift
440 | Schlumberger | PS_DTR4_F2 | phase shift | plane angle |  | Frequency 2 Transverse Spacing 4 Phase Shift
440 | Schlumberger | PS_DTR4_F2_HR | phase shift | plane angle |  | High Resolution Frequency 2 Transverse Spacing 4 Phase Shift
440 | Schlumberger | PS_DTR4_F2_HR_SIG | phase shift | plane angle |  | Uncertainty of High Resolution Frequency 2Transverse Spacing 4 Phase Shift
440 | Schlumberger | PS_DTR4_F2_SIG | phase shift | plane angle |  | Uncertainty of Frequency 2 Transverse Spacing 4 Phase Shift
440 | Schlumberger | PS_DTR4_F3 | phase shift | plane angle |  | Frequency 3 Transverse Spacing 4 Phase Shift
440 | Schlumberger | PS_DTR4_F3_HR | phase shift | plane angle |  | High Resolution Frequency 3 Transverse Spacing 4 Phase Shift
440 | Schlumberger | PS_DTR4_F3_HR_SIG | phase shift | plane angle |  | Uncertainty of High Resolution Frequency 3Transverse Spacing 4 Phase Shift
440 | Schlumberger | PS_DTR4_F3_SIG | phase shift | plane angle |  | Uncertainty of Frequency 3 Transverse Spacing 4 Phase Shift
440 | Schlumberger | PS12_CAL | electromagnetic phase shift | plane angle |  | ARC Calibrated Phase Shift for T1 at 2 MHz
440 | Schlumberger | PS1F | phase shift resistivity | electrical resistivity |  | CDR Phase Shift Resistivity 1 ft Resolution (QRO)
440 | Schlumberger | PS22_CAL | electromagnetic phase shift | plane angle |  | ARC Calibrated Phase Shift for T2 at 2 MHz
440 | Schlumberger | PS2F | phase shift resistivity | electrical resistivity |  | CDR Phase Shift Resistivity 2 ft Resolution (QRO)
440 | Schlumberger | PS32_CAL | electromagnetic phase shift | plane angle |  | ARC Calibrated Phase Shift for T3 at 2 MHz
440 | Schlumberger | PS3F | phase shift resistivity | electrical resistivity |  | CDR Phase Shift Resistivity 3 ft Resolution (QRO)
440 | Schlumberger | PS42_CAL | electromagnetic phase shift | plane angle |  | ARC Calibrated Phase Shift for T4 at 2 MHz
440 | Schlumberger | PS4F | phase shift resistivity | electrical resistivity |  | CDR Phase Shift Resistivity 4 ft Resolution (QRO)
440 | Schlumberger | PS52_CAL | electromagnetic phase shift | plane angle |  | ARC Calibrated Phase Shift for T5 at 2 MHz
440 | Schlumberger | PS5F | phase shift resistivity | electrical resistivity |  | CDR Phase Shift Resistivity 5 ft Resolution (QRO)
440 | Schlumberger | PSA1 | acoustic amplitude | electric potential difference |  | Positive Sonic Amplitude for Mode 1
440 | Schlumberger | PSA2 | acoustic amplitude | electric potential difference |  | Positive Sonic Amplitude for Mode 2
440 | Schlumberger | PSA3 | acoustic amplitude | electric potential difference |  | Positive Sonic Amplitude for Mode 3
440 | Schlumberger | PSA4 | acoustic amplitude | electric potential difference |  | Positive Sonic Amplitude for Mode 4
440 | Schlumberger | PSCS | tool status | unitless |  | SPAC Power Supply Status
440 | Schlumberger | PSD | sonic porosity dolomite | dimensionless |  | Sonic Dolomite Porosity
440 | Schlumberger | PSDI | indicator | unitless |  | Pore Size Distribution Index of the rock in Capillary Pressure equation
440 | Schlumberger | PSDN_R | electromagnetic phase shift | plane angle |  | Raw Phase Shift Down
440 | Schlumberger | PSDO | electromagnetic phase shift | plane angle |  | Phase Shift Down
440 | Schlumberger | PSF | electromagnetic phase shift | plane angle |  | Phase Shift Far
440 | Schlumberger | PSFL | coefficient | unitless |  | Fitting Coefficient for Resistivity given by SFL
440 | Schlumberger | PSGP | pressure | pressure |  | Strain Gauge PRE_Pressure
440 | Schlumberger | PSGP_SL | pressure | pressure |  | Strain Gauge PRE_Pressure - Station Log
440 | Schlumberger | PSGR | gamma ray | API gamma ray |  | Upper Limit of SGR
440 | Schlumberger | PSHF_CDR_RT | electromagnetic phase shift | plane angle | PSHF | Real-Time Calibrated Compensated Phase Shift
440 | Schlumberger | PSHF_R | electromagnetic phase shift | plane angle |  | Raw Phase Shift
440 | Schlumberger | PSIG | coefficient | unitless |  | Fitting Coefficient for SIGM from TDT
440 | Schlumberger | PSKERR | tool status | dimensionless |  | PSK/CLink Communication Errors
440 | Schlumberger | PSKERR_CLNK | tool status | dimensionless |  | PSK/CLink Communication Errors
440 | Schlumberger | PSL | sonic porosity limestone | dimensionless |  | Sonic Limestone Porosity
440 | Schlumberger | PSLG | amount | unitless |  | PCLOG Divided By Square Root of Associated Eigenvalue
440 | Schlumberger | PSLMT_PRST_SL | flag | unitless | PSLT | RST PVL Station Log Mode Tag
440 | Schlumberger | PSM | electromagnetic phase shift | plane angle |  | Phase Shift Medium
440 | Schlumberger | PSN | electromagnetic phase shift | plane angle |  | Phase Shift Near
440 | Schlumberger | PSOF_APP_T1_H | phase shift | plane angle | PSOF | Apparent Phase Offset for Transmitter 1 Broadcasting at 2 MHz
440 | Schlumberger | PSP | coefficient | unitless |  | Fitting Coefficient for SP
440 | Schlumberger | PSPI | spinner speed | angular velocity |  | Spinner Rotational Velocity
440 | Schlumberger | PSR | phase shift resistivity | electrical resistivity |  | Compensated Phase Shift Resistivity
440 | Schlumberger | PSR_CDR_RT | phase shift resistivity | electrical resistivity | PSR | Real-Time Compensated Phase Shift Resistivity
440 | Schlumberger | PSR_RT | phase shift resistivity | electrical resistivity | PSR | Phase Shift Resistivity, Real-Time
440 | Schlumberger | PSR_SIG | uncertainty | electrical resistivity |  | Phase Shift Resistivity Uncertainty
440 | Schlumberger | PSR1 | profile conductivity | electric conductivity |  | Pressure Signal Real 1
440 | Schlumberger | PSR2 | profile conductivity | electric conductivity |  | Pressure Signal Real 2
440 | Schlumberger | PSR3 | profile conductivity | electric conductivity |  | Pressure Signal Real 3
440 | Schlumberger | PSR4 | profile conductivity | electric conductivity |  | Pressure Signal Real 4
440 | Schlumberger | PSRD | phase shift resistivity | electrical resistivity |  | Down Phase Shift Resistivity
440 | Schlumberger | PSRP | phase shift resistivity | electrical resistivity |  | Corrected Phase Shift Resistivity for PCAL Hole Size
440 | Schlumberger | PSRU | phase shift resistivity | electrical resistivity |  | UP Phase Shift Resistivity
440 | Schlumberger | PSS | sonic porosity sandstone | dimensionless |  | Sonic Sandstone Porosity
440 | Schlumberger | PSSC_ADT | coefficient | unitless |  | Permittivity Shaly Sand Coefficient
440 | Schlumberger | PSSC_ADT_SIG | coefficient | unitless |  | Uncertainty on Permittivity Shaly Sand Coefficient
440 | Schlumberger | PSTN_ID | identifier | unitless |  | Parent Station Unique ID
440 | Schlumberger | PSTN_NUM | amount | unitless |  | Parent Station Number
440 | Schlumberger | PSTNPOS | displacement | length |  | Piston Position
440 | Schlumberger | PSTNRATE | flowrate | volume per time |  | Piston Rate
440 | Schlumberger | PSTNVOL | volume | volume |  | Piston Volume
440 | Schlumberger | PSU | electromagnetic phase shift | plane angle |  | Phase Shift Up
440 | Schlumberger | PSUL | tool status | unitless |  | Long-Spaced Pulse Shape Compensation Uphole Loop Status
440 | Schlumberger | PSUM | electromagnetic phase shift | plane angle |  | Sum of all the Phase Measurements
440 | Schlumberger | PSUP | electromagnetic phase shift | plane angle |  | Calibrated Phase Shift Up
440 | Schlumberger | PSUP_R | electromagnetic phase shift | plane angle |  | Raw Phase Shift Up
440 | Schlumberger | PSUR | pressure | pressure |  | Pressure, Surface
440 | Schlumberger | PSUS | tool status | unitless |  | Short-Spaced Pulse Shape Compensation Uphole Loop Status
440 | Schlumberger | PSW | undisturbed zone water volume fraction | dimensionless |  | Bulk Volume Water (Unflushed Zone)
440 | Schlumberger | PSX0 | flushed zone water volume fraction | dimensionless |  | Bulk Volume Water (flushed zone)
440 | Schlumberger | PSX1 | profile conductivity | electric conductivity |  | Pressure Signal Imaginary 1
440 | Schlumberger | PSX2 | profile conductivity | electric conductivity |  | Pressure Signal Imaginary 2
440 | Schlumberger | PSX3 | profile conductivity | electric conductivity |  | Pressure Signal Imaginary 3
440 | Schlumberger | PSX4 | profile conductivity | electric conductivity |  | Pressure Signal Imaginary 4
440 | Schlumberger | PSXO | flushed zone water volume fraction | dimensionless |  | Bulk Volume of Flushed Zone Water
440 | Schlumberger | PT | potassium concentration | unitless |  | Potassium Theoretical - Global
440 | Schlumberger | PT_BQP1_DD_MOBILITY | mobility | mobility |  | Pretest Mobility from MDT Single Probe 1 Quartz Gauge (BQP1)
440 | Schlumberger | PT_BQP1_FORM_PRESS | pressure | pressure |  | Pretest Formation Pressure from MDT Single Probe 1 Quartz Gauge (BQP1)
440 | Schlumberger | PT_BQP1_MUD_PRESS | pressure | pressure |  | Pretest Mud Pressure from MDT Single Probe 1 Quartz Gauge (BQP1)
440 | Schlumberger | PT_BQP2_DD_MOBILITY | mobility | mobility |  | Pretest Mobility from MDT Single Probe 2 Quartz Gauge (BQP2)
440 | Schlumberger | PT_BQP2_FORM_PRESS | pressure | pressure |  | Pretest Formation Pressure from MDT Single Probe 2 Quartz Gauge (BQP2)
440 | Schlumberger | PT_BQP2_MUD_PRESS | pressure | pressure |  | Pretest Mud Pressure from MDT Single Probe 2 Quartz Gauge (BQP2)
440 | Schlumberger | PT_BQP3_DD_MOBILITY | mobility | mobility |  | Pretest Mobility from MDT Single Probe 3 Quartz Gauge (BQP3)
440 | Schlumberger | PT_BQP3_FORM_PRESS | pressure | pressure |  | Pretest Formation Pressure from MDT Single Probe 3 Quartz Gauge (BQP3)
440 | Schlumberger | PT_BQP3_MUD_PRESS | pressure | pressure |  | Pretest Mud Pressure from MDT Single Probe 3 Quartz Gauge (BQP3)
440 | Schlumberger | PT_BSG1_DD_MOBILITY | mobility | mobility |  | Pretest Mobility from MDT Single Probe 1 Strain Gauge (BSG1)
440 | Schlumberger | PT_BSG1_FORM_PRESS | pressure | pressure |  | Pretest Formation Pressure from MDT Single Probe 1 Strain Gauge (BSG1)
440 | Schlumberger | PT_BSG1_MUD_PRESS | pressure | pressure |  | Pretest Mud Pressure from MDT Single Probe 1 Strain Gauge (BSG1)
440 | Schlumberger | PT_BSG2_DD_MOBILITY | mobility | mobility |  | Pretest Mobility from MDT Single Probe 2 Strain Gauge (BSG2)
440 | Schlumberger | PT_BSG2_FORM_PRESS | pressure | pressure |  | Pretest Formation Pressure from MDT Single Probe 2 Strain Gauge (BSG2)
440 | Schlumberger | PT_BSG2_MUD_PRESS | pressure | pressure |  | Pretest Mud Pressure from MDT Single Probe 2 Strain Gauge (BSG2)
440 | Schlumberger | PT_BSG3_DD_MOBILITY | mobility | mobility |  | Pretest Mobility from MDT Single Probe 3 Strain Gauge (BSG3)
440 | Schlumberger | PT_BSG3_FORM_PRESS | pressure | pressure |  | Pretest Formation Pressure from MDT Single Probe 3 Strain Gauge (BSG3)
440 | Schlumberger | PT_BSG3_MUD_PRESS | pressure | pressure |  | Pretest Mud Pressure from MDT Single Probe 3 Strain Gauge (BSG3)
440 | Schlumberger | PT_DHP1_DD_MOBILITY | mobility | mobility |  | Pretest Mobility from MDT Horizontal Probe 1 Strain Gauge (DHP1)
440 | Schlumberger | PT_DHP1_FORM_PRESS | pressure | pressure |  | Pretest Formation Pressure from MDT Horizontal Probe 1 Strain Gauge (DHP1)
440 | Schlumberger | PT_DHP1_MUD_PRESS | pressure | pressure |  | Pretest Mud Pressure from MDT Horizontal Probe 1 Strain Gauge (DHP1)
440 | Schlumberger | PT_DQP1_DD_MOBILITY | mobility | mobility |  | Pretest Mobility from MDT Horizontal Probe 1 Quartz Gauge (DQP1)
440 | Schlumberger | PT_DQP1_FORM_PRESS | pressure | pressure |  | Pretest Formation Pressure from MDT Horizontal Probe 1 Quartz Gauge (DQP1)
440 | Schlumberger | PT_DQP1_MUD_PRESS | pressure | pressure |  | Pretest Mud Pressure from MDT Horizontal Probe 1 Quartz Gauge (DQP1)
440 | Schlumberger | PT_DSP1_DD_MOBILITY | mobility | mobility |  | Pretest Mobility from MDT Sink Probe 1 Strain Gauge (DSP1)
440 | Schlumberger | PT_DSP1_FORM_PRESS | pressure | pressure |  | Pretest Formation Pressure from MDT Sink Probe 1 Strain Gauge (DSP1)
440 | Schlumberger | PT_DSP1_MUD_PRESS | pressure | pressure |  | Pretest Mud Pressure from MDT Sink Probe 1 Strain Gauge (DSP1)
440 | Schlumberger | PT_HORIZ1_DRAWDOWN_TESTS | test number | unitless |  | Test numbers for Drawdown Pretests taken at MDT Horizontal Probe 1
440 | Schlumberger | PT_HORIZ1_DRY_TESTS | test number | unitless |  | Test numbers for Dry Pretests taken at MDT Horizontal Probe 1
440 | Schlumberger | PT_HORIZ1_LDD_TESTS | test number | unitless |  | Test numbers for Limited Drawdown Pretests taken at MDT Horizontal Probe 1
440 | Schlumberger | PT_HORIZ1_LOST_SEAL_TESTS | test number | unitless |  | Test numbers for Lost Seal Pretests taken at MDT Horizontal Probe 1
440 | Schlumberger | PT_HORIZ1_NORMAL_TESTS | test number | unitless |  | Test numbers for Normal Pretests taken at MDT Horizontal Probe 1
440 | Schlumberger | PT_HORIZ1_UNRECOG_TESTS | test number | unitless |  | Test numbers for Unrecognizable Pretests taken at MDT Horizontal Probe 1
440 | Schlumberger | PT_HORIZ1_VOLUMETRIC_TESTS | test number | unitless |  | Test numbers for Volumetric Pretests taken at MDT Horizontal Probe 1
440 | Schlumberger | PT_HPGP_DD_MOBILITY | mobility | mobility |  | Pretest Mobility from RFT HP Quartz Gauge (HPGP)
440 | Schlumberger | PT_HPGP_FORM_PRESS | pressure | pressure |  | Pretest Formation Pressure from RFT HP Quartz Gauge (HPGP)
440 | Schlumberger | PT_HPGP_MUD_PRESS | pressure | pressure |  | Pretest Mud Pressure from RFT HP Quartz Gauge (HPGP)
440 | Schlumberger | PT_IDENTIFIER | identifier | unitless |  | Pretest Identifier containing test type, number and depth
440 | Schlumberger | PT_MEASURED_DEPTH | test depth | Length |  | Measured Depth of Pretests
440 | Schlumberger | PT_REMARKS | remarks | unitless |  | Pretest Remarks
440 | Schlumberger | PT_RFT_DRAWDOWN_TESTS | test number | unitless |  | Test numbers for Drawdown Pretests taken with the RFT
440 | Schlumberger | PT_RFT_DRY_TESTS | test number | unitless |  | Test numbers for Dry Pretests taken with the RFT
440 | Schlumberger | PT_RFT_LDD_TESTS | test number | unitless |  | Test numbers for Limited Drawdown Pretests taken with the RFT
440 | Schlumberger | PT_RFT_LOST_SEAL_TESTS | test number | unitless |  | Test numbers for Lost Seal Pretests taken with the RFT
440 | Schlumberger | PT_RFT_NORMAL_TESTS | test number | unitless |  | Test numbers for Normal Pretests taken with the RFT
440 | Schlumberger | PT_RFT_UNRECOG_TESTS | test number | unitless |  | Test numbers for Unrecognizable Pretests taken with the RFT
440 | Schlumberger | PT_RFT_VOLUMETRIC_TESTS | test number | unitless |  | Test numbers for Volumetric Pretests taken with the RFT
440 | Schlumberger | PT_RPQP_DD_MOBILITY | mobility | mobility |  | Pretest Mobility from RFT Quartz Gauge (RPQP)
440 | Schlumberger | PT_RPQP_FORM_PRESS | pressure | pressure |  | Pretest Formation Pressure from RFT Quartz Gauge (RPQP)
440 | Schlumberger | PT_RPQP_MUD_PRESS | pressure | pressure |  | Pretest Mud Pressure from RFT Quartz Gauge (RPQP)
440 | Schlumberger | PT_SGP_DD_MOBILITY | mobility | mobility |  | Pretest Mobility from RFT Strain Gauge (SGP)
440 | Schlumberger | PT_SGP_FORM_PRESS | pressure | pressure |  | Pretest Formation Pressure from RFT Strain Gauge (SGP)
440 | Schlumberger | PT_SGP_MUD_PRESS | pressure | pressure |  | Pretest Mud Pressure from RFT Strain Gauge (SGP)
440 | Schlumberger | PT_SINK1_DRAWDOWN_TESTS | test number | unitless |  | Test numbers for Drawdown Pretests taken at MDT Sink Probe 1
440 | Schlumberger | PT_SINK1_DRY_TESTS | test number | unitless |  | Test numbers for Dry Pretests taken at MDT Sink Probe 1
440 | Schlumberger | PT_SINK1_LDD_TESTS | test number | unitless |  | Test numbers for Limited Drawdown Pretests taken at MDT Sink Probe 1
440 | Schlumberger | PT_SINK1_LOST_SEAL_TESTS | test number | unitless |  | Test numbers for Lost Seal Pretests taken at MDT Sink Probe 1
440 | Schlumberger | PT_SINK1_NORMAL_TESTS | test number | unitless |  | Test numbers for Normal Pretests taken at MDT Sink Probe 1
440 | Schlumberger | PT_SINK1_UNRECOG_TESTS | test number | unitless |  | Test numbers for Unrecognizable Pretests taken at MDT Sink Probe 1
440 | Schlumberger | PT_SINK1_VOLUMETRIC_TESTS | test number | unitless |  | Test numbers for Volumetric Pretests taken at MDT Sink Probe 1
440 | Schlumberger | PT_TEST_NUM | test number | unitless |  | Pretest Numbers
440 | Schlumberger | PT_VERT1_DRAWDOWN_TESTS | test number | unitless |  | Test numbers for Drawdown Pretests taken at MDT Vertical Probe 1
440 | Schlumberger | PT_VERT1_DRY_TESTS | test number | unitless |  | Test numbers for Dry Pretests taken at MDT Vertical Probe 1
440 | Schlumberger | PT_VERT1_LDD_TESTS | test number | unitless |  | Test numbers for Limited Drawdown Pretests taken at MDT Vertical Probe 1
440 | Schlumberger | PT_VERT1_LOST_SEAL_TESTS | test number | unitless |  | Test numbers for Lost Seal Pretests taken at MDT Vertical Probe 1
440 | Schlumberger | PT_VERT1_NORMAL_TESTS | test number | unitless |  | Test numbers for Normal Pretests taken at MDT Vertical Probe 1
440 | Schlumberger | PT_VERT1_UNRECOG_TESTS | test number | unitless |  | Test numbers for Unrecognizable Pretests taken at MDT Vertical Probe 1
440 | Schlumberger | PT_VERT1_VOLUMETRIC_TESTS | test number | unitless |  | Test numbers for Volumetric Pretests taken at MDT Vertical Probe 1
440 | Schlumberger | PT_VERT2_DRAWDOWN_TESTS | test number | unitless |  | Test numbers for Drawdown Pretests taken at MDT Vertical Probe 2
440 | Schlumberger | PT_VERT2_DRY_TESTS | test number | unitless |  | Test numbers for Dry Pretests taken at MDT Vertical Probe 2
440 | Schlumberger | PT_VERT2_LDD_TESTS | test number | unitless |  | Test numbers for Limited Drawdown Pretests taken at MDT Vertical Probe 2
440 | Schlumberger | PT_VERT2_LOST_SEAL_TESTS | test number | unitless |  | Test numbers for Lost Seal Pretests taken at MDT Vertical Probe 2
440 | Schlumberger | PT_VERT2_NORMAL_TESTS | test number | unitless |  | Test numbers for Normal Pretests taken at MDT Vertical Probe 2
440 | Schlumberger | PT_VERT2_UNRECOG_TESTS | test number | unitless |  | Test numbers for Unrecognizable Pretests taken at MDT Vertical Probe 2
440 | Schlumberger | PT_VERT2_VOLUMETRIC_TESTS | test number | unitless |  | Test numbers for Volumetric Pretests taken at MDT Vertical Probe 2
440 | Schlumberger | PT_VERT3_DRAWDOWN_TESTS | test number | unitless |  | Test numbers for Drawdown Pretests taken at MDT Vertical Probe 3
440 | Schlumberger | PT_VERT3_DRY_TESTS | test number | unitless |  | Test numbers for Dry Pretests taken at MDT Vertical Probe 3
440 | Schlumberger | PT_VERT3_LDD_TESTS | test number | unitless |  | Test numbers for Limited Drawdown Pretests taken at MDT Vertical Probe 3
440 | Schlumberger | PT_VERT3_LOST_SEAL_TESTS | test number | unitless |  | Test numbers for Lost Seal Pretests taken at MDT Vertical Probe 3
440 | Schlumberger | PT_VERT3_NORMAL_TESTS | test number | unitless |  | Test numbers for Normal Pretests taken at MDT Vertical Probe 3
440 | Schlumberger | PT_VERT3_UNRECOG_TESTS | test number | unitless |  | Test numbers for Unrecognizable Pretests taken at MDT Vertical Probe 3
440 | Schlumberger | PT_VERT3_VOLUMETRIC_TESTS | test number | unitless |  | Test numbers for Volumetric Pretests taken at MDT Vertical Probe 3
440 | Schlumberger | PTAV | thickness | length |  | Pad Thickness Average
440 | Schlumberger | PTC6 | count | unitless |  | Packed Threshold Count 6
440 | Schlumberger | PTCO | temperature | thermodynamic temperature | PTCO | PBMS Temperature Correction
440 | Schlumberger | PTCO_SL | temperature | thermodynamic temperature | PTCO | PBMS Temperature Correction
440 | Schlumberger | PTD6 | depth | length |  | Packed Threshold Depth 6
440 | Schlumberger | PTEM | fluid temperature | thermodynamic temperature |  | PTS Fluid Temperature
440 | Schlumberger | PTEM_SL | temperature | thermodynamic temperature |  | Well Fluid PTS Temperature - Station Log
440 | Schlumberger | PTEN | pressure digit | unitless |  | Pressure 10s Digit
440 | Schlumberger | PTFLORATE | flowrate | volume per time |  | Pretest Flowrate
440 | Schlumberger | PTG0 | none | length |  | Packed Transmitter Geometry
440 | Schlumberger | PTG1 | none | length |  | Packed Transmitter Geometry 1 - Lower Dipole Mode
440 | Schlumberger | PTG2 | none | length |  | Packed Transmitter Geometry 2 - Upper Dipole Mode
440 | Schlumberger | PTG3 | none | length |  | Packed Transmitter Geometry 3 - Stoneley Mode
440 | Schlumberger | PTG4 | none | length |  | Packed Transmitter Geometry 4 - P S Mode
440 | Schlumberger | PTG5 | none | length |  | Packed Transmitter Geometry 5 - First Motion Mode
440 | Schlumberger | PTG6 | none | length |  | Packed Transmitter Geometry 6
440 | Schlumberger | PTGR | thermal gradient | temperature interval per length |  | PLQL Temperature Gradient
440 | Schlumberger | PTGX | none | Length |  | Packed Transmitter Geometry X
440 | Schlumberger | PTH1_TL | threshold | electric potential difference | PTH1 | Threshold Value Probe 1
440 | Schlumberger | PTH2_TL | threshold | electric potential difference | PTH2 | Threshold Value Probe 2
440 | Schlumberger | PTH3_TL | threshold | electric potential difference | PTH3 | Threshold Value Probe 3
440 | Schlumberger | PTH4_TL | threshold | electric potential difference | PTH4 | Threshold Value Probe 4
440 | Schlumberger | PTHK | thickness | length |  | Pads Thickness
440 | Schlumberger | PTHO | pressure digit | unitless |  | Pressure 1000s Digit
440 | Schlumberger | PTHR | thorium concentration | dimensionless |  | Upper Limit of Formation Thorium Concentration
440 | Schlumberger | PTM | amount | unitless |  | MRTT pretest mode
440 | Schlumberger | PTMA | thickness | length |  | Pads Thickness Minus Average
440 | Schlumberger | PTMN | min thickness | length |  | Pad Thickness Minimum
440 | Schlumberger | PTMP | fluid temperature | thermodynamic temperature |  | Fluid Temperature
440 | Schlumberger | PTMX | max thickness | length |  | Pad ThicknessMaximum
440 | Schlumberger | PTN6 | noise amplitude | unitless |  | Packed Threshold Noise 6
440 | Schlumberger | PTNO | ordinal number | dimensionless |  | Pretest Number
440 | Schlumberger | PTNO_DL | test number | unitless | PTNO | Pretest Number
440 | Schlumberger | PTNO_XPT | ordinal number | dimensionless | PTNO | XPT Pretest Number
440 | Schlumberger | PTNO_XPT_DL | ordinal number | dimensionless | PTNO | XPT Pretest Number (Depth Logging)
440 | Schlumberger | PTPL | coefficient | unitless |  | Fitting Coefficient of the Propagation Time (EPT)
440 | Schlumberger | PTPSTNPOS | displacement | length |  | Pretest Piston Position
440 | Schlumberger | PTPSTNPOSOFF | displacement | length |  | Pretest Piston Position Offset
440 | Schlumberger | PTS1 | amount | unitless |  | Potential Computed from FEP1 and FEP2
440 | Schlumberger | PTT | amount | unitless |  | Pre-test Type
440 | Schlumberger | PTT_XPT | well test type | unitless |  | XPT Pretest Type
440 | Schlumberger | PTT_XPT_DL | well test type | unitless |  | XPT Pretest Type (Depth Logging)
440 | Schlumberger | PTT1 | well test type | unitless |  | MRPS 1 Pretest Type
440 | Schlumberger | PTT1_DL | none | dimensionless | PTT1 | MRPS 1 Pretest Type
440 | Schlumberger | PTT2 | amount | unitless |  | MRPS 2 Pretest Type
440 | Schlumberger | PTT2_DL | none | dimensionless | PTT2 | MRPS 2 Pretest Type
440 | Schlumberger | PTT3 | amount | unitless |  | MRPS 3 Pretest Type
440 | Schlumberger | PTT3_DL | none | dimensionless | PTT3 | MRPS 3 Pretest Type
440 | Schlumberger | PTT6 | acoustic travel time | time |  | Packed Transit Times - 6DT FMD
440 | Schlumberger | PTTEMP | tool temperature | thermodynamic temperature | PTTM | SCTT Pressure Transducer Temperature
440 | Schlumberger | PTTEMP_SYSCAL | tool temperature | thermodynamic temperature | PTSC | SCTT Pressure Transducer Temperature System Calibrated
440 | Schlumberger | PTV_XPT | volume | volume |  | XPT Pretest Volume
440 | Schlumberger | PTV_XPT_DL | volume | volume |  | XPT Pretest Volume (Depth Logging)
440 | Schlumberger | PTV1 | volume | volume |  | MRPS 1 Pretest Volume
440 | Schlumberger | PTV1_DL | volume | volume | PTV1 | MRPS 1 Pretest Volume
440 | Schlumberger | PTV2 | volume | volume |  | MRPS 2 Pretest Volume
440 | Schlumberger | PTV2_DL | volume | volume | PTV2 | MRPS 2 Pretest Volume
440 | Schlumberger | PTV3 | volume | volume |  | MRPS 3 Pretest Volume
440 | Schlumberger | PTV3_DL | volume | volume | PTV3 | MRPS 3 Pretest Volume
440 | Schlumberger | PTVL | volume | volume |  | MRTT pretest volume
440 | Schlumberger | PTVOL | volume | volume |  | Pretest Volume
440 | Schlumberger | PTX6 | acoustic travel time | time |  | Packed Threshold 6
440 | Schlumberger | PU | coefficient | unitless |  | Fitting Coefficient of Volumetric Photoelectric Factor
440 | Schlumberger | PU1K | frequency | frequency |  | PUCS Clock Frequency
440 | Schlumberger | PU1K_SL | frequency | frequency | PU1K | PUCS Clock Frequency
440 | Schlumberger | PU1K_TL | frequency | frequency | PU1K | PUCS Clock Frequency
440 | Schlumberger | PU1P | pressure | pressure |  | PUCS Corrected CQG Pressure
440 | Schlumberger | PU1P_SL | pressure | pressure | PU1P | PUCS Corrected CQG Pressure
440 | Schlumberger | PU1P_TL | pressure | pressure | PU1P | PUCS Corrected CQG Pressure
440 | Schlumberger | PU1R | temperature | thermodynamic temperature |  | PUCS Calibrated CQG Reference Temperature
440 | Schlumberger | PU1R_SL | temperature | thermodynamic temperature | PU1R | PUCS Calibrated CQG Reference Temperature
440 | Schlumberger | PU1R_TL | temperature | thermodynamic temperature | PU1R | PUCS Calibrated CQG Reference Temperature
440 | Schlumberger | PU1T | tool temperature | thermodynamic temperature |  | PUCS Calibrated CQG Temperature
440 | Schlumberger | PU1T_SL | tool temperature | thermodynamic temperature | PU1T | PUCS Calibrated CQG Temperature
440 | Schlumberger | PU1T_TL | tool temperature | thermodynamic temperature | PU1T | PUCS Calibrated CQG Temperature
440 | Schlumberger | PULC_GMET1_SL | amount | unitless |  | GMET1 Pulse Counter- Station Log
440 | Schlumberger | PULC_GMET2_SL | amount | unitless |  | GMET2 Pulse Counter- Station Log
440 | Schlumberger | PULC_GMET3_SL | amount | unitless |  | GMET3 Pulse Counter- Station Log
440 | Schlumberger | PULSES_SL | none | dimensionless | PULS | Water Flow Number Pulses
440 | Schlumberger | PUM1 | none | Length |  | White Stripe Between Arrow Grids
440 | Schlumberger | PUM2 | none | Length |  | White Stripe Between Arrow Grids
440 | Schlumberger | PUM3 | none | Length |  | Black Stripe to Identify CYBERDIP
440 | Schlumberger | PUM4 | none | Length |  | Black Stripe to Identify CYBERDIP
440 | Schlumberger | PUMP_DIFF_PRES | pressure | pressure |  | Fluid Pump Differential Pressure
440 | Schlumberger | PUMP_FLOW_RATE | flowrate | volume per time |  | Fluid Pump Flow Rate
440 | Schlumberger | PUMP_IN_PRES | pressure | pressure |  | Pump Inlet Pressure
440 | Schlumberger | PUMP_IN_PRES_S | pressure | pressure |  | Pump Inlet Pressure (Slow Channel)
440 | Schlumberger | PUMP_IN_TEMP | temperature | thermodynamic temperature |  | Pump Inlet Temperature
440 | Schlumberger | PUMP_IN_TEMP_S | temperature | thermodynamic temperature |  | Pump Inlet Temperature (Slow Channel)
440 | Schlumberger | PUMP_OU_PRES_S | pressure | pressure |  | Pump Outlet Pressure (Slow Channel)
440 | Schlumberger | PUMP_OU_TEMP_S | temperature | thermodynamic temperature |  | Pump Outlet Temperature (Slow Channel)
440 | Schlumberger | PUMP_OUT_PRES | pressure | pressure |  | Pump Outlet Pressure
440 | Schlumberger | PUMP_OUT_TEMP | temperature | thermodynamic temperature |  | Pump Outlet Temperature
440 | Schlumberger | PUMP_OUTPUT_PRES | pressure | pressure |  | Pump Output Pressure
440 | Schlumberger | PUMP_OUTPUT_PRES_DL | pressure | pressure |  | Pump Output Pressure
440 | Schlumberger | PUMP_TORQUE | torque | energy |  | Torque at Fluid Pump
440 | Schlumberger | PUP_ANGLEX | relative bearing | plane angle |  | TeleScope Angle X
440 | Schlumberger | PUPGEN1 | amount | unitless |  | TeleScope Generic 1
440 | Schlumberger | PUPGEN2 | amount | unitless |  | TeleScope Generic 2
440 | Schlumberger | PUPSTAT | tool status | unitless |  | TeleScope System Status
440 | Schlumberger | PUPSTAT2 | tool status | unitless |  | TeleScope System Status 2
440 | Schlumberger | PURA | uranium concentration | dimensionless |  | Upper Limit of Formation Uranium Concentration
440 | Schlumberger | PVEL | running speed | length per time |  | Pipe Velocity
440 | Schlumberger | PVL_CHAMBER_USE | identifier | unitless | CTYP | Phase Velocity Log (PVL) Chamber Marker Type
440 | Schlumberger | PVL_COMMENT | remarks | unitless | SCOM | Phase Velocity Log (PVL) Station Comment
440 | Schlumberger | PVL_DATE_TIME | time stamp | time | DATE | Phase Velocity Log (PVL) Date, Time
440 | Schlumberger | PVL_EJECT_SN | signal to noise ratio | unitless | EJPR | Phase Velocity Log (PVL) Eject peak S/N ratio
440 | Schlumberger | PVL_EJECTION_CHAMBER | identifier | unitless | CSEL | PVL Ejection Chamber (0 = Top Chamber(A), 1 = Bottom Chamber(B), 2 = None)
440 | Schlumberger | PVL_EJECTOR_DEPTH | depth | length | EDEP | Phase Velocity Log (PVL) Ejector Depth
440 | Schlumberger | PVL_MODEL_PEAK_WIDTH | duration | time | EMPW | Phase Velocity Log (PVL) Expected Marker Peak Width
440 | Schlumberger | PVL_PEAK_SN | signal to noise ratio | unitless | MPKS | Phase Velocity Log (PVL) Marker Peak S/N ratio
440 | Schlumberger | PVL_PEAK_WIDTH | duration | time | MPKW | Phase Velocity Log (PVL) Marker Peak Width
440 | Schlumberger | PVL_SN_THRESHOLD | signal to noise ratio | unitless | SNTH | Phase Velocity Log (PVL) S/N Threshold
440 | Schlumberger | PVL_STATION_ID | station number | unitless | SID | Phase Velocity Log (PVL) Station ID
440 | Schlumberger | PVL_STATION_REJECTED | flag | unitless | STR | Phase Velocity Log (PVL) Station Rejected
440 | Schlumberger | PVL_STATION_TIME | duration | time | STT | Phase Velocity Log (PVL) Station Time
440 | Schlumberger | PVL_TOOL_DEPTH | depth | length | TDEP | Phase Velocity Log (PVL) Tool Depth
440 | Schlumberger | PVL_VELOCITY | flow velocity | length per time | FV | Phase Velocity Log (PVL) Flow Velocity
440 | Schlumberger | PVL_VELOCITY_UNC | uncertainty | length per time |  | Phase Velocity Log (PVL) Flow Velocity Uncertainty
440 | Schlumberger | PVPA | apparent porosity | dimensionless |  | Apparent Electrical Fracture Porosity: Ratio of the apparent area of fractures seen on the borehole wall over the area of borehole for a given window height
440 | Schlumberger | PW | pressure | pressure |  | Pressure of Well
440 | Schlumberger | PW1I | acoustic amplitude | unitless |  | Unfiltered Selected Waveform 1, 6-in Averaged
440 | Schlumberger | PW1T | acoustic amplitude | unitless |  | Unfiltered Selected Waveform 1, 2-in Averaged
440 | Schlumberger | PW2I | acoustic amplitude | unitless |  | Unfiltered Selected Waveform 2, 6-in Averaged
440 | Schlumberger | PW2T | acoustic amplitude | unitless |  | Unfiltered Selected Waveform 2, 2-in Averaged
440 | Schlumberger | PW3I | acoustic amplitude | unitless |  | Unfiltered Selected Waveform 3, 6-in Averaged
440 | Schlumberger | PW3T | acoustic amplitude | unitless |  | Unfiltered Selected Waveform 3, 2-in Averaged
440 | Schlumberger | PW4I | acoustic amplitude | unitless |  | Unfiltered Selected Waveform 4, 6-in Averaged
440 | Schlumberger | PW4T | acoustic amplitude | unitless |  | Unfiltered Selected Waveform 4, 2-in Averaged
440 | Schlumberger | PW5I | acoustic amplitude | unitless |  | Unfiltered Selected Waveform 5, 6-in Averaged
440 | Schlumberger | PW5T | acoustic amplitude | unitless |  | Unfiltered Selected Waveform 5, 2-in Averaged
440 | Schlumberger | PW6I | acoustic amplitude | unitless |  | Unfiltered Selected Waveform 6, 6-in Averaged
440 | Schlumberger | PW6T | acoustic amplitude | unitless |  | Unfiltered Selected Waveform 6, 2-in Averaged
440 | Schlumberger | PW7I | acoustic amplitude | unitless |  | Unfiltered Selected Waveform 7, 6-in Averaged
440 | Schlumberger | PW7T | acoustic amplitude | unitless |  | Unfiltered Selected Waveform 7, 2-in Averaged
440 | Schlumberger | PW8I | acoustic amplitude | unitless |  | Unfiltered Selected Waveform 8, 6-in Averaged
440 | Schlumberger | PW8T | acoustic amplitude | unitless |  | Unfiltered Waveform 8, 2-in Averaged
440 | Schlumberger | PWA1 | tool azimuth | plane angle |  | Packed Waveform Azimuth 1
440 | Schlumberger | PWA2 | tool azimuth | plane angle |  | Packed Waveform Azimuth 2
440 | Schlumberger | PWA3 | tool azimuth | plane angle |  | Packed Waveform Azimuth 3
440 | Schlumberger | PWA4 | tool azimuth | plane angle |  | Packed Waveform Azimuth 4
440 | Schlumberger | PWA5 | tool azimuth | plane angle |  | Packed Waveform Azimuth 5
440 | Schlumberger | PWA6 | tool azimuth | plane angle |  | Packed Waveform Azimuth 6
440 | Schlumberger | PWAX | tool azimuth | plane angle |  | Packed Waveform Azimuth X
440 | Schlumberger | PWCR | amount | unitless |  | Pipe Wall Change From Radii
440 | Schlumberger | PWCT | amount | unitless |  | Pipe Wall Change from Thicknesses
440 | Schlumberger | PWD0 | depth | length |  | Packed Waveform Depth 0
440 | Schlumberger | PWD6 | depth | Length |  | Packed Waveform Depth 6
440 | Schlumberger | PWF0 | acoustic amplitude | unitless |  | Packed Waveform 0
440 | Schlumberger | PWF1 | amount | unitless |  | Packed Waveform Data - Lower Dipole
440 | Schlumberger | PWF2 | amount | unitless |  | Packed Waveform Data - Upper Dipole
440 | Schlumberger | PWF3 | amount | unitless |  | Packed Waveform Data - Monopole Stoneley
440 | Schlumberger | PWF4 | amount | unitless |  | Packed Waveform Data - Monopole P&S
440 | Schlumberger | PWF5 | amount | unitless |  | Packed Waveform 5
440 | Schlumberger | PWF6 | amount | unitless |  | Packed Waveform 6
440 | Schlumberger | PWFLOW | water volume fraction | unitless |  | Predicted flow fraction of water relative to total flow
440 | Schlumberger | PWFX | amount | unitless |  | Packed Waveform Data - Expert
440 | Schlumberger | PWG1 | gain | unitless |  | Packed Waveform Gain Code 1 - Lower Dipole Mode
440 | Schlumberger | PWG2 | gain | unitless |  | Packed Waveform Gain Code 2 - Upper Dipole Mode
440 | Schlumberger | PWG3 | gain | unitless |  | Packed Waveform Gain Code 3 - Stoneley Mode
440 | Schlumberger | PWG4 | gain | unitless |  | Packed Waveform Gain Code 4 - P S Mode
440 | Schlumberger | PWG5 | gain | unitless |  | Packed Waveform Gain Code 5
440 | Schlumberger | PWG6 | gain | unitless |  | Packed Waveform Gain Code 6
440 | Schlumberger | PWGX | gain | unitless |  | Packed Waveform Gain Code X
440 | Schlumberger | PWI | water volume fraction | dimensionless |  | Producible Water Index
440 | Schlumberger | PWI1 | acoustic amplitude | unitless |  | Selected Low Noise Waveform Set 1
440 | Schlumberger | PWI2 | acoustic amplitude | unitless |  | Selected Low Noise Waveform Set 2
440 | Schlumberger | PWI3 | acoustic amplitude | unitless |  | Selected Low Noise Waveform Set 3
440 | Schlumberger | PWI4 | acoustic amplitude | unitless |  | Selected Low Noise Waveform Set 4
440 | Schlumberger | PWI5 | acoustic amplitude | unitless |  | Selected Low Noise Waveform Set 5
440 | Schlumberger | PWI6 | acoustic amplitude | unitless |  | Selected Low Noise Waveform Set 6
440 | Schlumberger | PWI7 | acoustic amplitude | unitless |  | Selected Low Noise Waveform Set 7
440 | Schlumberger | PWI8 | acoustic amplitude | unitless |  | Selected Low Noise Waveform Set 8
440 | Schlumberger | PWLIND | tool status | unitless |  | Power Level Indicator
440 | Schlumberger | PWLIND_PPC1 | amount | unitless |  | PPC1 Power Level Indicator
440 | Schlumberger | PWLIND_PPC2 | amount | unitless |  | PPC2 Power Level Indicator
440 | Schlumberger | PWLIND_PPC3 | amount | unitless |  | PPC3 Power Level Indicator
440 | Schlumberger | PWLIND_PPC4 | amount | unitless |  | PPC4 Power Level Indicator
440 | Schlumberger | PWN0 | normalization factor | unitless |  | Packed Waveform Normalization Factors 0
440 | Schlumberger | PWN1 | normalization factor | unitless |  | Packed Waveform Normalization Factors - Lower Dipole
440 | Schlumberger | PWN2 | normalization factor | unitless |  | Packed Waveform Normalization Factors - Upper Dipole
440 | Schlumberger | PWN3 | normalization factor | unitless |  | Packed Waveform Normalization Factors - Monopole Stoneley
440 | Schlumberger | PWN4 | normalization factor | unitless |  | Packed Waveform Normalization Factors - Monopole P&S
440 | Schlumberger | PWN5 | coefficient | unitless |  | Packed Waveform Normalization Factors 5
440 | Schlumberger | PWN6 | coefficient | unitless |  | Packed Waveform Normalization Factors 6
440 | Schlumberger | PWNX | normalization factor | unitless |  | Packed Waveform Normalization Factors - Expert
440 | Schlumberger | PWR1 | relative bearing | plane angle |  | Packed Waveform Relative Bearing 1
440 | Schlumberger | PWR2 | relative bearing | plane angle |  | Packed Waveform Relative Bearing 2
440 | Schlumberger | PWR3 | relative bearing | plane angle |  | Packed Waveform Relative Bearing 3
440 | Schlumberger | PWR4 | relative bearing | plane angle |  | Packed Waveform Relative Bearing 4
440 | Schlumberger | PWR5 | relative bearing | plane angle |  | Packed Waveform Relative Bearing 5
440 | Schlumberger | PWR6 | relative bearing | plane angle |  | Packed Waveform Relative Bearing 6
440 | Schlumberger | PWRCYCLE | count | unitless |  | Power Cycle Count
440 | Schlumberger | PWRX | relative bearing | plane angle |  | Packed Waveform Relative Bearing X
440 | Schlumberger | PWS1 | tool status | unitless |  | Packed Waveform Status 1
440 | Schlumberger | PWV1 | tool deviation | plane angle |  | Packed Waveform Tool Deviation 1
440 | Schlumberger | PWV2 | tool deviation | plane angle |  | Packed Waveform Tool Deviation 2
440 | Schlumberger | PWV3 | tool deviation | plane angle |  | Packed Waveform Tool Deviation 3
440 | Schlumberger | PWV4 | tool deviation | plane angle |  | Packed Waveform Tool Deviation 4
440 | Schlumberger | PWV5 | tool deviation | plane angle |  | Packed Waveform Tool Deviation 5
440 | Schlumberger | PWV6 | tool deviation | plane angle |  | Packed Waveform Tool Deviation 6
440 | Schlumberger | PWVX | tool deviation | plane angle |  | Packed Waveform Tool Deviation X
440 | Schlumberger | PWXD_ADT | porosity | dimensionless |  | Deep Zone Water Porosity
440 | Schlumberger | PWXD_ADT_SIG | porosity | dimensionless |  | Uncertainty on Deep Zone Water Porosity
440 | Schlumberger | PWXO | porosity | dimensionless |  | Invaded Zone Water-filled Porosity
440 | Schlumberger | PWXO_ADT | porosity | dimensionless |  | Invaded Zone Water Porosity
440 | Schlumberger | PWXO_ADT_SIG | porosity | dimensionless |  | Uncertainty on Invaded Zone Water Porosity
440 | Schlumberger | PWXO_DLG1_XP | porosity | dimensionless |  | Longitudinal Differential Spacing 1 PWXO Express
440 | Schlumberger | PWXO_DLG2_XP | porosity | dimensionless |  | Longitudinal Differential Spacing 2 PWXO Express
440 | Schlumberger | PWXO_DLG3_XP | porosity | dimensionless |  | Longitudinal Differential Spacing 3 PWXO Express
440 | Schlumberger | PWXO_DLG4_XP | porosity | dimensionless |  | Longitudinal Differential Spacing 4 PWXO Express
440 | Schlumberger | PWXO_DTR1_XP | porosity | dimensionless |  | Transverse Differential Spacing 1 PWXO Express
440 | Schlumberger | PWXO_DTR2_XP | porosity | dimensionless |  | Transverse Differential Spacing 2 PWXO Express
440 | Schlumberger | PWXO_DTR3_XP | porosity | dimensionless |  | Transverse Differential Spacing 3 PWXO Express
440 | Schlumberger | PWXO_DTR4_XP | porosity | dimensionless |  | Transverse Differential Spacing 4 PWXO Express
440 | Schlumberger | PWXS_ADT | porosity | dimensionless |  | Shallow Zone Water Porosity
440 | Schlumberger | PWXS_ADT_SIG | porosity | dimensionless |  | Uncertainty on Shallow Zone Water Porosity
440 | Schlumberger | PXND | crossplot porosity | dimensionless |  | Crossplot Porosity for Neutron-Density
440 | Schlumberger | PXND_HILT | crossplot porosity | dimensionless | PXND | Crossplot Porosity from HILT Lithology Computation
440 | Schlumberger | PXNS | crossplot porosity | dimensionless |  | Crossplot Porosity for Neutron-Sonic
440 | Schlumberger | PXSD | crossplot porosity | dimensionless |  | Crossplot Porosity for Sonic-Density
440 | Schlumberger | PXTE | tool temperature | thermodynamic temperature |  | PTS Tool Temperature
440 | Schlumberger | PYW | water holdup | unitless |  | PLQL Water Holdup
440 | Schlumberger | PZFL | none | dimensionless |  | Interpretation Zone
440 | Schlumberger | Q_60S | slope | pressure per time |  | Quality 60s slope
440 | Schlumberger | Q_PRSVAR | quality indicator | pressure |  | Quality Pressure Variance
440 | Schlumberger | Q_TEMP | temperature | thermodynamic temperature |  | Quartz Gauge Temperature
440 | Schlumberger | Q_TEST | quality indicator | unitless |  | Quality of Test indicator
440 | Schlumberger | Q115 | quality indicator | unitless |  | Quality Flag Missing Data Sector 1 Or 5
440 | Schlumberger | Q126 | quality indicator | unitless |  | Quality Flag Missing Data Sector 2 Or 6
440 | Schlumberger | Q137 | quality indicator | unitless |  | Quality Flag Missing Data Sector 3 Or 7
440 | Schlumberger | Q148 | quality indicator | unitless | Q148 | Quality Flag Missing Data Sector 4 Or 8
440 | Schlumberger | Q215 | quality indicator | unitless |  | Quality Flag Missing Data Sectors 1 And 5
440 | Schlumberger | Q226 | quality indicator | unitless |  | Quality Flag Missing Data Sector 2 And 6
440 | Schlumberger | Q237 | quality indicator | unitless |  | Quality Flag Missing Data Sectors 3 And 7
440 | Schlumberger | Q248 | quality indicator | unitless |  | Quality Flag Missing Data Sectors 4 And 8
440 | Schlumberger | QAFL | gas flowrate | volume per time |  | Air Flowrate in Flow Loop
440 | Schlumberger | QB_SPRI | flowrate | volume per time | QB | Hydrocarbon flowrate from Bubble Count
440 | Schlumberger | QB_SPRI_SL | flowrate | volume per time | QB | Hydrocarbon flowrate from Bubble Count
440 | Schlumberger | QBHC | standard deviation | time per length |  | Standard Deviation on Sonic Transit Time
440 | Schlumberger | QBT | total flowrate | volume per time |  | Flowrate, Total Best Probable Answer
440 | Schlumberger | QC_ALL | quality indicator | unitless |  | Real Time Log QC Image
440 | Schlumberger | QC_ALL_ECO_RT | quality indicator | unitless |  | Quality Indicator Image
440 | Schlumberger | QC_BCAL | quality indicator | unitless |  | Best Caliper Quality Indicator
440 | Schlumberger | QC_BPHI | quality indicator | unitless |  | Best Neutron Porosity Quality Indicator
440 | Schlumberger | QC_DEN | quality indicator | unitless |  | Density Quality Indicator
440 | Schlumberger | QC_DEN_ECO_RT | quality indicator | unitless |  | Density Downhole Quality Indicator
440 | Schlumberger | QC_DNLV_MH | quality indicator | unitless |  | Drill Noise Level - Monopole High
440 | Schlumberger | QC_DNLV_MH_RA | quality indicator | unitless |  | Drill Noise Level - Monopole High, Receiver Array
440 | Schlumberger | QC_DNLV_MH_RT | quality indicator | unitless |  | Drill Noise Level - Monopole High, Real-Time
440 | Schlumberger | QC_DNLV_MH_TA | quality indicator | unitless |  | Drill Noise Level - Monopole High, Transmitter Array
440 | Schlumberger | QC_DNLVPO_MH | quality indicator | unitless |  | Drill Noise Level, Pumps Off - Monopole High
440 | Schlumberger | QC_DNLVQI_MH | quality indicator | unitless |  | Drill Noise Level Quality Indicator - Monopole High
440 | Schlumberger | QC_DRIL | quality indicator | unitless |  | Drilling Measurements Quality Indicator
440 | Schlumberger | QC_DRIL_DH_ECO_RT | quality indicator | unitless |  | Drilling Measurements Quality Indicator, RT, Computed downhole
440 | Schlumberger | QC_ENPH | quality indicator | unitless |  | Epithermal Neutron Porosity Quality Indicator
440 | Schlumberger | QC_FRT | quality indicator | unitless |  | Uninvaded Zone Resistivity Quality Indicator
440 | Schlumberger | QC_GR | quality indicator | unitless |  | Gamma Ray Quality Indicator
440 | Schlumberger | QC_GR_DH_ECO_RT | quality indicator | unitless |  | Density Quality Indicator, Real-Time, Computed Downhole
440 | Schlumberger | QC_GR_ECO_RT | quality indicator | unitless |  | Gamma Ray Quality Indicator
440 | Schlumberger | QC_IMRES | quality indicator | unitless |  | QC_RES criteria image flags
440 | Schlumberger | QC_LITH | quality indicator | unitless |  | Lithology Quality Indicator
440 | Schlumberger | QC_PATTERN_ECS | quality indicator | unitless |  | Ecs Qc Flag Pattern
440 | Schlumberger | QC_PEF | quality indicator | unitless |  | Photoelectric Effect Quality Indicator
440 | Schlumberger | QC_PERM | quality indicator | unitless |  | Permeability Quality Indicator
440 | Schlumberger | QC_PORO | quality indicator | unitless |  | Porosity Quality Indicator
440 | Schlumberger | QC_RELPERM | quality indicator | unitless |  | Relative Permeability Quality Indicator
440 | Schlumberger | QC_RES | quality indicator | unitless |  | Resistivity Quality Indicator
440 | Schlumberger | QC_RES_DH_ECO_RT | quality indicator | unitless |  | Density Quality Indicator, Real-Time, Computed Downhole
440 | Schlumberger | QC_RES_ECO_RT | quality indicator | unitless |  | Resistivity Quality Indicator
440 | Schlumberger | QC_RHOB | quality indicator | unitless |  | Density Quality Indicator
440 | Schlumberger | QC_RHOB_DH_ECO_RT | quality indicator | unitless |  | Density Quality Indicator, Real-Time, Computed Downhole
440 | Schlumberger | QC_RHON | quality indicator | unitless |  | Neutron Gamma Density Quality Indicator
440 | Schlumberger | QC_RHON_DH_ECO_RT | quality indicator | unitless |  | Pulsed-Neutron Density Quality Indicator, Real-Time, Computed Downhole
440 | Schlumberger | QC_RHON_ECO_RT | quality indicator | unitless |  | Neutron Gamma Density Quality Indicator
440 | Schlumberger | QC_RT_HRLT | quality indicator | unitless |  | RT Quality indicator : 0 = consistent, 1 = inconsistent due to the model, 2 = inversion not reliable
440 | Schlumberger | QC_RXO | quality indicator | unitless |  | Invaded Zone Resistivity Quality Indicator
440 | Schlumberger | QC_RXO_HRLT | quality indicator | unitless |  | RXO Quality indicator : 0 = consistent, 1 = inconsistent due to the model, 2 = inversion not reliable
440 | Schlumberger | QC_SIGM | quality indicator | unitless |  | Formation Sigma Quality Indicator
440 | Schlumberger | QC_SIGM_DH_ECO_RT | quality indicator | unitless |  | Formation Sigma Quality Indicator, Real-Time, Computed Downhole
440 | Schlumberger | QC_SIGM_ECO_RT | quality indicator | unitless |  | SIGMA Quality Indicator
440 | Schlumberger | QC_SPEC | quality indicator | unitless |  | Spectroscopy Quality Indicator
440 | Schlumberger | QC_SPEC_DH_ECO_RT | quality indicator | unitless |  | Spectroscopy Quality Indicator, Real-Time, Computed Downhole
440 | Schlumberger | QC_SPEC_ECO_RT | quality indicator | unitless |  | Spectroscopy Quality Indicator
440 | Schlumberger | QC_SW | quality indicator | unitless |  | Saturation Quality Indicator
440 | Schlumberger | QC_TNPH | quality indicator | unitless |  | Thermal Neutron Porosity Quality Indicator
440 | Schlumberger | QC_TNPH_DH_ECO_RT | quality indicator | unitless |  | Thermal Neutron Quality Indicator, Real-Time, Computed Downhole
440 | Schlumberger | QC_TNPH_ECO_RT | quality indicator | unitless |  | Porosity Quality Indicator
440 | Schlumberger | QC_TSTA_BAT | tool status | unitless |  | Battery Quality Indicator
440 | Schlumberger | QC_TSTA_ERR | tool status | unitless |  | Tool System Quality Indicator
440 | Schlumberger | QC_TSTA_MEM | tool status | unitless |  | Memory Recording Quality Indicator
440 | Schlumberger | QC_TSTA_RBERR | tool status | unitless |  | Receiver Belt Quality Indicator
440 | Schlumberger | QC_TSTA_SON | tool status | unitless |  | Sonic Acquisition Quality Indicator
440 | Schlumberger | QC_TSTA_SYS | tool status | unitless |  | Controller Board Quality Indicator
440 | Schlumberger | QC_TSTA_TX | tool status | unitless |  | Transmitter Firing Quality Indicator
440 | Schlumberger | QC_UCAL | quality indicator | unitless |  | Ultrasonic Caliper Quality Indicator
440 | Schlumberger | QC_UCAL_DH_ECO_RT | quality indicator | unitless |  | Ultrasonic Caliper Quality Indicator, Real-Time, Computed Downhole
440 | Schlumberger | QC_UCAL_ECO_RT | quality indicator | unitless |  | Ultrasonic Quality Indicator
440 | Schlumberger | QCACC | quality indicator | unitless | QCAC | Accelerometer Quality Flag Made by a Logical OR Between Hardware and Processing Quality Indicators
440 | Schlumberger | QCBSL | quality indicator | unitless | QBSL | Hardware Quality Indicator for Back Scatter, Short Spacing and Long Spacing Devices
440 | Schlumberger | QCDF | quality indicator | unitless |  | Quality Status Word for Ultrasonic Cumulative Distribution Function
440 | Schlumberger | QCHALS | quality indicator | unitless | OC | Flag set if one or more of the LQC channels is out of tolerance
440 | Schlumberger | QCHLLD | quality indicator | unitless | OLLD | Flag set if corrections applied to LLD are out of the specified working range (Processing LQC channel)
440 | Schlumberger | QCHLLS | quality indicator | unitless | OLLS | Flag set if corrections applied to LLS are out of the specified working range (Processing LQC channel)
440 | Schlumberger | QCID | quality indicator | unitless |  | CID Quality Indicator - Brine Derived
440 | Schlumberger | QCL | amount | unitless |  | Pore Volume Clay
440 | Schlumberger | QCLK | amount | unitless |  | Downhole Quartz Clock Interval
440 | Schlumberger | QCMCFL | quality indicator | unitless |  | Hardware LQC Flag
440 | Schlumberger | QCNL | standard deviation | unitless |  | Standard Deviation on Neutron Porosity from Compensated Neutron Log
440 | Schlumberger | QCP | pressure | pressure | QCP | CQG Pressure with Dynamic Compensation
440 | Schlumberger | QCP_DL | pressure | pressure | QCPL | CQG Pressure with Dynamic Compensation (Depth Logging)
440 | Schlumberger | QCPEF | quality indicator | unitless |  | PEFZ Quality Flag
440 | Schlumberger | QCPMT | quality indicator | unitless | QPMT | Photomultiplier Tube Quality Control
440 | Schlumberger | QCPMT_ACQ | quality indicator | unitless |  | Photomultiplier Tube Quality Control (in Acquisition)
440 | Schlumberger | QCPMT_COLOR | color | unitless |  | Qcpmt Color
440 | Schlumberger | QCPOR | quality indicator | unitless | QPOR | Porosity Quality Indicator Obtained by Comparison Between Uncorrected and Corrected Thermal Neutron Porosity
440 | Schlumberger | QCRH | quality indicator | unitless |  | RHOZ Quality Flag
440 | Schlumberger | QCRXO | quality indicator | unitless |  | RXO Quality Check Flag
440 | Schlumberger | QCSTKS | count | unitless |  | Stack size for QC Waveform Stream, Real-Time via WDP
440 | Schlumberger | QCWFSF | amount | unitless |  | QC Waveform Stream, Measured, Real-Time via WDP
440 | Schlumberger | QCWFSG | gain | unitless |  | Gain for QC Waveform Stream, Real-Time via WDP
440 | Schlumberger | QCWFSN | amount | unitless |  | Receiver number for QC Waveform Stream, Real-Time via WDP
440 | Schlumberger | QCWFSR | amount | unitless |  | QC Waveform Stream, Normalized, Real-Time via WDP
440 | Schlumberger | QDAP | pressure | pressure |  | Quartzdyne Gauge Pressure
440 | Schlumberger | QDAP_F | pressure | pressure |  | Quartzdyne Gauge Pressure Filtered
440 | Schlumberger | QDAP_RAW | pressure | pressure |  | Quartzdyne Gauge Pressure - Uncorrected
440 | Schlumberger | QDAP_RAW_DH | pressure | pressure |  | Quartzdyne Gauge Pressure - Downhole, Uncorrected
440 | Schlumberger | QDAT | temperature | thermodynamic temperature |  | Quartzdyne Gauge Temperature
440 | Schlumberger | QDAT_DH | temperature | thermodynamic temperature |  | Quartzdyne Gauge Temperature - Downhole
440 | Schlumberger | QDBC | quality indicator | unitless |  | Deep Induction Borehole Correction Quality
440 | Schlumberger | QDCORR | pressure | pressure |  | Quartzdyne Pressure Correction
440 | Schlumberger | QDDPRES | differential pressure | pressure |  | Quartzdyne Gauge Delta Pressure
440 | Schlumberger | QDDTTEMP | temperature rate | temperature interval per time |  | Quartzdyne Temperature Derivative
440 | Schlumberger | QDI | standard deviation | Length |  | Standard Deviation on Diameter of Invasion
440 | Schlumberger | QDIP | pressure | pressure |  | Instantaneous Flowline Quartz Gauge Pressure
440 | Schlumberger | QDIT | temperature | thermodynamic temperature |  | Instantaneous Flowline Quartz Gauge Temperature
440 | Schlumberger | QDNB | amount | unitless |  | Quartzdyne Gauge Sensor Nb Signal Component
440 | Schlumberger | QDNBP | amount | unitless |  | Quartzdyne Gauge Sensor Nb Prime Signal Component
440 | Schlumberger | QDPF | frequency | frequency |  | Manometer Quartzdyne Pressure Frequency
440 | Schlumberger | QDPF_TL | frequency | frequency | QDPF | Manometer Quartzdyne Pressure Frequency
440 | Schlumberger | QDPRES | pressure | pressure |  | Quartzdyne Gauge Sensor Pressure
440 | Schlumberger | QDPRESCOR | pressure | pressure |  | Quartzdyne Gauge Sensor Pressure Correction Applied
440 | Schlumberger | QDPRESS_PA | pressure | pressure |  | MRPA Quartzdyne Gauge Sensor Pressure
440 | Schlumberger | QDPRESS_PA_DL | pressure | pressure |  | MRPA Quartzdyne Gauge Sensor Pressure (Depth Logging)
440 | Schlumberger | QDPRESS_PA2 | pressure | pressure |  | MRPA 2 Quartzdyne Gauge Sensor Pressure
440 | Schlumberger | QDPRESS_PA2_DL | pressure | pressure |  | MRPA 2 Quartzdyne Gauge Sensor Pressure (Depth Logging)
440 | Schlumberger | QDPRESS_PA3 | pressure | pressure |  | MRPA 3 Quartzdyne Gauge Sensor Pressure
440 | Schlumberger | QDPRESS_PA3_DL | pressure | pressure |  | MRPA 3 Quartzdyne Gauge Sensor Pressure (Depth Logging)
440 | Schlumberger | QDPRESS_PA4 | pressure | pressure |  | MRPA 4 Quartzdyne Gauge Sensor Pressure
440 | Schlumberger | QDPRESS_PA4_DL | pressure | pressure |  | MRPA 4 Quartzdyne Gauge Sensor Pressure (Depth Logging)
440 | Schlumberger | QDPRESS_SFT | pressure | pressure |  | MRSF Quartzdyne Gauge Sensor Pressure
440 | Schlumberger | QDPRESS_SFT_DL | pressure | pressure |  | MRSF Quartzdyne Gauge Sensor Pressure (Depth Logging)
440 | Schlumberger | QDPRESS_SFT2 | pressure | pressure |  | MRSF 2 Quartzdyne Gauge Sensor Pressure
440 | Schlumberger | QDPRESS_SFT2_DL | pressure | pressure |  | MRSF 2 Quartzdyne Gauge Sensor Pressure (Depth Logging)
440 | Schlumberger | QDPRESS_SR | pressure | pressure |  | MRSR Quartzdyne Gauge Sensor Pressure
440 | Schlumberger | QDPRESS_SR_DL | pressure | pressure |  | MRSR Quartzdyne Gauge Sensor Pressure (Depth Logging)
440 | Schlumberger | QDPRESS_SR2 | pressure | pressure |  | MRSR 2 Quartzdyne Gauge Sensor Pressure
440 | Schlumberger | QDPRESS_SR2_DL | pressure | pressure |  | MRSR 2 Quartzdyne Gauge Sensor Pressure (Depth Logging)
440 | Schlumberger | QDPRNC | pressure | pressure |  | Quartzdyne Pressure Not Corrected
440 | Schlumberger | QDRDDV | first derivative | pressure |  | Quartzdyne Gauge Radial Derivative
440 | Schlumberger | QDRP | pressure | unitless |  | Quartzdyne Gauge Pressure Raw Measurement
440 | Schlumberger | QDRPRES | pressure | pressure |  | Quartzdyne Raw Pressure
440 | Schlumberger | QDRT | temperature | unitless |  | Quartzdyne Gauge Temperature Raw Measurement
440 | Schlumberger | QDSMDPRES | pressure | pressure |  | Quartzdyne Gauge Smoothed Delta Pressure
440 | Schlumberger | QDSMPRES | pressure | pressure |  | Quartzdyne Gauge Smoothed Pressure
440 | Schlumberger | QDSPDV | first derivative | unitless |  | Quartzdyne Gauge Spherical Derivative
440 | Schlumberger | QDSTA | tool status | unitless |  | Quartzdyne Gauge Sensor Status
440 | Schlumberger | QDTC | coefficient | unitless |  | Quality Factor for Delta-T-Compressional
440 | Schlumberger | QDTEMP | tool temperature | thermodynamic temperature |  | Quartzdyne Gauge Sensor Temperature
440 | Schlumberger | QDTEMP_FLASK | tool temperature | thermodynamic temperature |  | Quartzdyne Gauge Manometer Temperature (Flasked)
440 | Schlumberger | QDTF | frequency | frequency |  | Manometer Quartzdyne Temperature Frequency
440 | Schlumberger | QDTF_TL | frequency | frequency | QDTF | Manometer Quartzdyne Temperature Frequency
440 | Schlumberger | QDTS | coefficient | unitless |  | Quality Factor for Delta-T-Shear
440 | Schlumberger | QEAM | standard deviation | logarithmic power ratio per length |  | Standard Deviation of EPT Attenuation of Mud Filtrate
440 | Schlumberger | QEAT | standard deviation | logarithmic power ratio per length |  | Standard Deviation of EPT Attenuation
440 | Schlumberger | QEH | flowrate gradient | (volume per time) per length |  | Flow Entry Heavy (Phase)
440 | Schlumberger | QEL | flowrate gradient | (volume per time) per length |  | Flow Entry Light (Phase)
440 | Schlumberger | QEME | amount | unitless |  | EMS Environmental Observations
440 | Schlumberger | QEMT | amount | unitless |  | EMS Tool Observations
440 | Schlumberger | QEMU | amount | unitless |  | EMS Unclassified Observations
440 | Schlumberger | QET | flowrate gradient | (volume per time) per length |  | Flowrate Entry, Total
440 | Schlumberger | QFBF | none | frequency |  | FB (Fractional part)
440 | Schlumberger | QFBI | none | frequency |  | FB (Integer part)
440 | Schlumberger | QFCF | none | frequency |  | FC (Fractional part)
440 | Schlumberger | QFCI | none | frequency |  | FC (Integer part)
440 | Schlumberger | QFCT | coefficient | unitless |  | Quality Factor
440 | Schlumberger | QFDC | standard deviation | mass per volume |  | Standard Deviation on Bulk Density Log
440 | Schlumberger | QFLG | flag | unitless |  | Quality Indicator Flag
440 | Schlumberger | QFM | acoustic slowness | time per length |  | Qualitative fluid mobility indicator
440 | Schlumberger | QG1S | tool status | unitless |  | Status Word Output
440 | Schlumberger | QG1V | tool status | unitless |  | Seal Valve Status Word Output
440 | Schlumberger | QG2S | tool status | unitless |  | Status Word Output
440 | Schlumberger | QG2V | tool status | unitless |  | Seal Valve Status Word Output
440 | Schlumberger | QG3S | tool status | unitless |  | Status Word Output
440 | Schlumberger | QG3V | tool status | unitless |  | Seal Valve Status Word Output
440 | Schlumberger | QGBD | gas flowrate | volume per time |  | Downhole Gas Flowrate from Bubble Count
440 | Schlumberger | QGBD_AVG | gas flowrate | volume per time |  | Averaged Downhole Gas Flowrate from Bubble Count
440 | Schlumberger | QGBD_SPRI | gas flowrate | volume per time | QGBD | Bubble Count Gas Flowrate
440 | Schlumberger | QGBD_SPRI_SL | gas flowrate | volume per time | QGBD | Bubble Count Gas Flowrate
440 | Schlumberger | QGBD_ZONE_AVG | gas flowrate | volume per time |  | Zonal Averaged Downhole Gas Flowrate from Bubble Count
440 | Schlumberger | QGC | gas flowrate | unitless |  | Fractional Flow of Gas Relative to Total Flow
440 | Schlumberger | QGCC | flowrate gradient | (volume per time) per length |  | QT Gas Contribution Channel
440 | Schlumberger | QGCH | gas flowrate | volume per time |  | Gas Channel Flowrate
440 | Schlumberger | QGCP | pressure | pressure |  | CQG Compensated Pressure
440 | Schlumberger | QGCP_SL | pressure | pressure | QGCP | CQG Compensated Pressure
440 | Schlumberger | QGD | gas flowrate | volume per time |  | Downhole Gas Flowrate
440 | Schlumberger | QGD_FSI | gas flowrate | volume per time |  | Downhole Computed Gas Flowrate
440 | Schlumberger | QGD_FSI_SL | gas flowrate | volume per time |  | Downhole Computed Gas Flowrate - Station Log
440 | Schlumberger | QGD_SPRI | gas flowrate | volume per time | QGD | Gas Flowrate
440 | Schlumberger | QGD_SPRI_SL | gas flowrate | volume per time | QGD | Gas Flowrate
440 | Schlumberger | QGDC_FSI | gas flowrate | volume per time |  | Downhole Computed Gas Flowrate after Calibration from FSI
440 | Schlumberger | QGDH | gas flowrate | volume per time |  | Gas Downhole Flowrate
440 | Schlumberger | QGDH_AVG | gas flowrate | volume per time |  | Averaged Gas Downhole Flowrate
440 | Schlumberger | QGDH_ZONE_AVG | gas flowrate | volume per time |  | Zonal Averaged Gas Flowrate Downhole
440 | Schlumberger | QGDPRES | differential pressure | pressure |  | Quartz Gauge Delta Pressure
440 | Schlumberger | QGKF | frequency | frequency | QGKF | CQG Clock Frequency
440 | Schlumberger | QGKF_PUCS1 | frequency | frequency | QKF1 | CQG Clock Frequency
440 | Schlumberger | QGKF_PUCS1_SL | frequency | frequency | QKF1 | CQG Clock Frequency
440 | Schlumberger | QGKF_PUCS2 | frequency | frequency | QKF2 | CQG Clock Frequency
440 | Schlumberger | QGKF_PUCS2_SL | frequency | frequency | QKF2 | CQG Clock Frequency
440 | Schlumberger | QGKF_SL | frequency | frequency | QGKF | CQG Clock Frequency
440 | Schlumberger | QGKTF | frequency | frequency | QKTF | CQG Clock Temperature Frequency
440 | Schlumberger | QGKTF_PUCS1 | frequency | frequency | KTF1 | CQG Clock Temperature Frequency
440 | Schlumberger | QGKTF_PUCS1_SL | frequency | frequency | KTF1 | CQG Clock Temperature Frequency
440 | Schlumberger | QGKTF_PUCS2 | frequency | frequency | KTF2 | CQG Clock Temperature Frequency
440 | Schlumberger | QGKTF_PUCS2_SL | frequency | frequency | KTF2 | CQG Clock Temperature Frequency
440 | Schlumberger | QGKTF_SL | frequency | frequency | QKTF | CQG Clock Temperature Frequency
440 | Schlumberger | QGN1 | count | unitless |  | Quartz Gauge N1 Count
440 | Schlumberger | QGN2 | count | unitless |  | Quartz Gauge N2 Count
440 | Schlumberger | QGN3 | count | unitless |  | Quartz Gauge N3 Count
440 | Schlumberger | QGN4 | count | unitless |  | Quartz Gauge N4 Count
440 | Schlumberger | QGNB | amount | unitless |  | Quartz Gauge Sensor Nb Signal Component
440 | Schlumberger | QGNBP | amount | unitless |  | Quartz Gauge Sensor Nb Prime Signal Component
440 | Schlumberger | QGNC | amount | unitless |  | Quartz Gauge Sensor Nc Signal Component
440 | Schlumberger | QGNCLK | amount | unitless |  | Quartz Gauge Sensor Nclock Signal Component
440 | Schlumberger | QGNCP | amount | unitless |  | Quartz Gauge Sensor Nc Prime Signal Component
440 | Schlumberger | QGNMIX | amount | unitless |  | Quartz Gauge Sensor Nmix Signal Component
440 | Schlumberger | QGNSEN | amount | unitless |  | Quartz Gauge Sensor Nsen Signal Component
440 | Schlumberger | QGP1 | pressure | pressure |  | Quartz Gauge Pressure For Module 1
440 | Schlumberger | QGP2 | pressure | pressure |  | Quartz Gauge Pressure For Module 2
440 | Schlumberger | QGP3 | pressure | pressure |  | Quartz Gauge Pressure For Module 3
440 | Schlumberger | QGPCO | pressure | pressure |  | Dynamic Compensation Applied to Quartz Gauge Sensor Raw Pressure
440 | Schlumberger | QGPF | frequency | frequency | QGPF | CQG Pressure Frequency
440 | Schlumberger | QGPF_PUCS1 | frequency | frequency | QPF1 | CQG Pressure Frequency
440 | Schlumberger | QGPF_PUCS1_SL | frequency | frequency | QPF1 | CQG Pressure Frequency
440 | Schlumberger | QGPF_PUCS2 | frequency | frequency | QPF2 | CQG Pressure Frequency
440 | Schlumberger | QGPF_PUCS2_SL | frequency | frequency | QPF2 | CQG Pressure Frequency
440 | Schlumberger | QGPF_SL | frequency | frequency | QGPF | CQG Pressure Frequency
440 | Schlumberger | QGPFLCOR | pressure | pressure |  | CQG Gauge Pressure Flowline Correction
440 | Schlumberger | QGPR | pressure | pressure | QGPR | CQG Pressure
440 | Schlumberger | QGPR_PUCS1 | pressure | pressure | QPR1 | CQG Pressure
440 | Schlumberger | QGPR_PUCS1_SL | pressure | pressure | QPR1 | CQG Pressure
440 | Schlumberger | QGPR_PUCS2 | pressure | pressure | QPR2 | CQG Pressure
440 | Schlumberger | QGPR_PUCS2_SL | pressure | pressure | QPR2 | CQG Pressure
440 | Schlumberger | QGPR_SL | pressure | pressure | QGPR | CQG Pressure
440 | Schlumberger | QGPRCORR | pressure | pressure |  | Bellows Correction and Flowline Correction Applied to Quartz Gauge Sensor Raw Pressure
440 | Schlumberger | QGPRES | pressure | pressure |  | Quartz Gauge Sensor Pressure Corrected by Bellows Correction, Flowline Correction and Dynamic Compensation
440 | Schlumberger | QGPRESRATE | pressure rate | pressure per time |  | Quartz Gauge Sensor Pressure Change Rate
440 | Schlumberger | QGR | standard deviation | API gamma ray |  | Standard Deviation on Gamma Ray Log
440 | Schlumberger | QGRDDV | first derivative | pressure |  | Quartz Gauge Radial Derivative
440 | Schlumberger | QGRPRES | pressure | pressure |  | CQG Raw Pressure
440 | Schlumberger | QGSFRATE | flowrate | volume per time |  | Quartz Gauge Superflow Rate
440 | Schlumberger | QGSFRCONPRES | pressure | pressure |  | Quartz Gauge Superflow Reconstructed Pressure
440 | Schlumberger | QGSFRCONTIM | time | time |  | Quartz Gauge Superflow Reconstructed Time
440 | Schlumberger | QGSMDPRES | pressure | pressure |  | Quartz Gauge Smoothed Delta Pressure
440 | Schlumberger | QGSMPRES | pressure | pressure |  | Quartz Gauge Smoothed Pressure
440 | Schlumberger | QGSPDV | first derivative | unitless |  | Quartz Gauge Spherical Derivative
440 | Schlumberger | QGSTA | tool status | unitless |  | Quartz Gauge Sensor Status
440 | Schlumberger | QGSV | tool status | unitless |  | Composite Seal Valve Status Word Output
440 | Schlumberger | QGT | gas flowrate | volume per time |  | Total Gas Flowrate
440 | Schlumberger | QGT1 | tool temperature | thermodynamic temperature |  | Quartz Gauge Temperature For Module 1
440 | Schlumberger | QGT2 | tool temperature | thermodynamic temperature |  | Quartz Gauge Temperature For Module 2
440 | Schlumberger | QGT3 | tool temperature | thermodynamic temperature |  | Quartz Gauge Temperature For Module 3
440 | Schlumberger | QGTEMP | tool temperature | thermodynamic temperature |  | Quartz Gauge Sensor Temperature
440 | Schlumberger | QGTF | frequency | frequency | QGTF | CQG Temperature Frequency
440 | Schlumberger | QGTF_PUCS1 | frequency | frequency | QTF1 | CQG Temperature Frequency
440 | Schlumberger | QGTF_PUCS1_SL | frequency | frequency | QTF1 | CQG Temperature Frequency
440 | Schlumberger | QGTF_PUCS2 | frequency | frequency | QTF2 | CQG Temperature Frequency
440 | Schlumberger | QGTF_PUCS2_SL | frequency | frequency | QTF2 | CQG Temperature Frequency
440 | Schlumberger | QGTF_SL | frequency | frequency | QGTF | CQG Temperature Frequency
440 | Schlumberger | QHBD | hydrocarbon flowrate | volume per time |  | Downhole Hydrocarbon Flowrate from Bubble Count
440 | Schlumberger | QHBD_AVG | hydrocarbon flowrate | volume per time |  | Averaged Downhole Hydrocarbon Flowrate from Bubble Count
440 | Schlumberger | QHBD_SPRI | hydrocarbon flowrate | volume per time | QHBD | Bubble Count Hydrocarbon Flowrate
440 | Schlumberger | QHBD_SPRI_SL | hydrocarbon flowrate | volume per time | QHBD | Bubble Count Hydrocarbon Flowrate
440 | Schlumberger | QHBD_ZONE_AVG | hydrocarbon flowrate | volume per time |  | Zonal Averaged Downhole Hydrocarbon Flowrate from Bubble Count
440 | Schlumberger | QHC | flowrate | unitless |  | Fractional Flow of Hydrocarbons Relative to Total Flow
440 | Schlumberger | QHCH | flowrate | volume per time |  | Hydrocarbon Channel Flowrate
440 | Schlumberger | QHD_SPRI | flowrate | volume per time | QHD | Hydrocarbon Flowrate
440 | Schlumberger | QHD_SPRI_SL | flowrate | volume per time | QHD | Hydrocarbon Flowrate
440 | Schlumberger | QHDH | hydrocarbon flowrate | volume per time |  | Hydrocarbon Downhole Flowrate
440 | Schlumberger | QHDH_AVG | hydrocarbon flowrate | volume per time |  | Averaged Hydrocarbon Downhole Flowrate
440 | Schlumberger | QHDH_ZONE_AVG | hydrocarbon flowrate | volume per time |  | Zonal Averaged Hydrocarbon Flowrate Downhole
440 | Schlumberger | QHP | flowrate | volume per time |  | Heavy Phase Flowrate
440 | Schlumberger | QIDD | density quality indicator | unitless |  | Tool Path Quality Reference
440 | Schlumberger | QILD | standard deviation | unitless |  | Standard Deviation on Conductivity given by ILD
440 | Schlumberger | QILM | standard deviation | unitless |  | Standard Deviation on Conductivity given by ILM
440 | Schlumberger | QL01 | liquid flowrate | volume per time |  | Liquid Flowrate Channel 01
440 | Schlumberger | QL02 | liquid flowrate | volume per time |  | Liquid Flowrate Channel 02
440 | Schlumberger | QL03 | liquid flowrate | volume per time |  | Liquid Flowrate Channel 03
440 | Schlumberger | QL04 | liquid flowrate | volume per time |  | Liquid Flowrate Channel 04
440 | Schlumberger | QL05 | liquid flowrate | volume per time |  | Liquid Flowrate Channel 05
440 | Schlumberger | QL06 | liquid flowrate | volume per time |  | Liquid Flowrate Channel 06
440 | Schlumberger | QL07 | liquid flowrate | volume per time |  | Liquid Flowrate Channel 07
440 | Schlumberger | QL08 | liquid flowrate | volume per time |  | Liquid Flowrate Channel 08
440 | Schlumberger | QL09 | liquid flowrate | volume per time |  | Liquid Flowrate Channel 09
440 | Schlumberger | QL10 | liquid flowrate | volume per time |  | Liquid Flowrate Channel 10
440 | Schlumberger | QLCC | flowrate gradient | (volume per time) per length |  | QT Liquid Contribution Channel
440 | Schlumberger | QLCH | liquid flowrate | volume per time |  | Liquid Channel Flowrate
440 | Schlumberger | QLD_FSI | liquid flowrate | volume per time |  | Downhole Computed Liquid Flowrate
440 | Schlumberger | QLD_FSI_SL | liquid flowrate | volume per time |  | Downhole Computed Liquid Flowrate - Station Log
440 | Schlumberger | QLDH | liquid flowrate | volume per time |  | Liquid Flowrate Downhole
440 | Schlumberger | QLL7 | standard deviation | electrical resistivity |  | Standard Deviation on Resistivity given by LL7
440 | Schlumberger | QLL8 | standard deviation | electrical resistivity |  | Standard Deviation on Resistivity given by LL8
440 | Schlumberger | QLLD | standard deviation | electrical resistivity |  | Standard Deviation on Resistivity given by LLD
440 | Schlumberger | QLLS | standard deviation | electrical resistivity |  | Standard Deviation on Resistivity given by LLS
440 | Schlumberger | QLP | flowrate | volume per time |  | Production - Light Phase
440 | Schlumberger | QLRA | ratio | unitless |  | Rxo/Rt Ratio Normalized to SP
440 | Schlumberger | QLS | quality indicator | unitless |  | Quality Long Spacing
440 | Schlumberger | QLSD | amount | unitless |  | QLS DISCRIMINATOR
440 | Schlumberger | QLTY | quality indicator | unitless |  | Survey quality: GOOD or BAD versus criteria
440 | Schlumberger | QMBC | quality indicator | unitless |  | Medium Induction Borehole Correction Quality
440 | Schlumberger | QMBNDP | pressure | pressure |  | Quartzdyne Pressure Without Dynamic Compensation
440 | Schlumberger | QMBNDP_DL | pressure | pressure |  | Quartzdyne Pressure Without Dynamic Compensation (Depth Logging)
440 | Schlumberger | QMBNDP_SAP | pressure | pressure |  | Quartzdyne Pressure From Sapphire Without Dynamic Compensation
440 | Schlumberger | QMBNDP_SAP_DL | pressure | pressure |  | Quartzdyne Pressure From Sapphire Without Dynamic Compensation (Depth Logging)
440 | Schlumberger | QMBRP | pressure | pressure |  | Quartzdyne Raw Pressure
440 | Schlumberger | QMBRP_DL | pressure | pressure |  | Quartzdyne Raw Pressure (Depth Logging)
440 | Schlumberger | QMBRP_SAP | pressure | pressure |  | Quartzdyne Raw Pressure From Sapphire
440 | Schlumberger | QMBRP_SAP_DL | pressure | pressure |  | Quartzdyne Raw Pressure From Sapphire (Depth Logging)
440 | Schlumberger | QMLL | standard deviation | electrical resistivity |  | Standard Deviation on Resistivity given by MLL
440 | Schlumberger | QMRK | flag | unitless |  | Flow Marker
440 | Schlumberger | QMRK_HR | flag | unitless | QMRK | High Resolution Flow Marker
440 | Schlumberger | QMRK_VHR | flag | unitless | QMRK | Very High Resolution Flow Marker
440 | Schlumberger | QMSF | standard deviation | electrical resistivity |  | Standard Deviation on Resistivity given by MSF
440 | Schlumberger | QMT | mass flowrate | mass per time |  | Total Mass Flowrate
440 | Schlumberger | QNDP | pressure | pressure | QNDP | CQG Pressure without Dynamic Compensation
440 | Schlumberger | QNDP_DL | pressure | pressure | QNPL | CQG Pressure without Dynamic Compensation (Depth Logging)
440 | Schlumberger | QNMR | amount | unitless |  | Normalized Flow from NMR Permeability
440 | Schlumberger | QNMR_HR | amount | unitless | QNMR | Normalized Flow from High Resolution NMR Permeability
440 | Schlumberger | QNMR_VHR | amount | unitless | QNMR | Normalized Flow from Very High Resolution NMR Permeability
440 | Schlumberger | QOC | oil flowrate | unitless |  | Fractional Flow of Oil Relative to Total Flow
440 | Schlumberger | QOCE | flag | unitless |  | ER Phasor Tornado Chart Offchart Flag
440 | Schlumberger | QOCH | oil flowrate | volume per time |  | Oil Channel Flowrate
440 | Schlumberger | QOCP | flag | unitless |  | Phasor Tornado Chart Offchart Flag
440 | Schlumberger | QOCV | flag | unitless |  | VR Phasor Tornado Chart Offchart Flag
440 | Schlumberger | QOD | oil flowrate | volume per time |  | Downhole Oil Flowrate
440 | Schlumberger | QOD_FSI | oil flowrate | volume per time |  | Downhole Computed Oil Flowrate
440 | Schlumberger | QOD_FSI_SL | oil flowrate | volume per time |  | Downhole Computed Oil Flowrate - Station Log
440 | Schlumberger | QODC_FSI | oil flowrate | volume per time |  | Downhole Computed Oil Flowrate after Calibration from FSI
440 | Schlumberger | QODH | oil flowrate | volume per time |  | Oil Downhole Flowrate
440 | Schlumberger | QODH_AVG | oil flowrate | volume per time |  | Averaged Oil Flowrate Downhole
440 | Schlumberger | QODH_ZONE_AVG | oil flowrate | volume per time |  | Zonal Averaged Oil Flowrate Downhole
440 | Schlumberger | QOFL | oil flowrate | volume per time |  | Oil Flowrate in Flow Loop
440 | Schlumberger | QOIL | oil flowrate | volume per time |  | Flowrate Oil
440 | Schlumberger | QOT | oil flowrate | volume per time |  | Total Oil Flowrate
440 | Schlumberger | QOWC | liquid flowrate | unitless |  | Water + Oil Flowrate
440 | Schlumberger | QPCO | pressure | pressure | QPCO | CQG Dynamic Compensation
440 | Schlumberger | QPCO_DL | pressure | pressure | QPOL | CQG Dynamic Compensation (Depth Logging)
440 | Schlumberger | QPEF | standard deviation | dimensionless |  | Standard Deviation on Photoelectric Factor
440 | Schlumberger | QPHI | standard deviation | unitless |  | Standard Deviation on True Porosity
440 | Schlumberger | QPI_CHSH | slowness time coherence | unitless |  | Shear Coherence Computed Downhole, Stored in Memory - Quadrupole Inversion
440 | Schlumberger | QPI_CHSH_DH | slowness time coherence | unitless |  | Shear Coherence Computed Downhole - Quadrupole Inversion
440 | Schlumberger | QPI_CHSH_LL | slowness time coherence | unitless |  | Shear Coherence Lower Limit - Quadrupole Inversion
440 | Schlumberger | QPI_CPJ_RA | slowness time coherence | unitless |  | Coherence Projection - Quadrupole Inversion, Receiver Array
440 | Schlumberger | QPI_CPJ_RT | slowness time coherence | unitless |  | Coherence Projection - Quadrupole Inversion, Real-Time
440 | Schlumberger | QPI_CPJI_RA | slowness time coherence | unitless |  | Coherence Projection Image - Quadrupole Inversion, Receiver Array
440 | Schlumberger | QPI_QPA_RA | amount | unitless |  | Quadrupole Analysis Projection - Quadrupole Inversion, Receiver Array
440 | Schlumberger | QPI_QPA_RT | amount | unitless |  | Quadrupole Analysis Projection - Quadrupole Inversion, Real-Time
440 | Schlumberger | QPI_QPAI_RA | amount | unitless |  | Quadrupole Analysis Projection Image - Quadrupole Inversion, Receiver Array
440 | Schlumberger | QPNL | uncertainty | unitless |  | Uncertainty Factor on Limestone Neutron Porosity
440 | Schlumberger | QPOT | uncertainty | unitless |  | Uncertainty of the Potassium Channel (NGT Tool)
440 | Schlumberger | QPRO | standard deviation | electrical resistivity |  | Standard Deviation on Resistivity given by Proximity Tool
440 | Schlumberger | QRBB | density quality indicator | unitless |  | ROBB Quality Reference
440 | Schlumberger | QRHO | quality indicator | unitless |  | Density Quality Factor
440 | Schlumberger | QRHO_SLDT | quality indicator | unitless | QRHO | SLDT/QLDT Density Quality Factor
440 | Schlumberger | QRLS | quality indicator | unitless |  | Quality Ratio Long Spacing
440 | Schlumberger | QRP | pressure | pressure | QRP | CQG Raw Pressure
440 | Schlumberger | QRP_DL | pressure | pressure | QRPL | CQG Raw Pressure (Depth Logging)
440 | Schlumberger | QRSS | quality indicator | unitless |  | Quality Ratio Short Spacing
440 | Schlumberger | QRT | standard deviation | electrical resistivity |  | Standard Deviation on True Resistivity
440 | Schlumberger | QRXO | standard deviation | electrical resistivity |  | Standard Deviation on Proximity Resistivity
440 | Schlumberger | QS | amount | unitless |  | Q Shale
440 | Schlumberger | QSBC | quality indicator | unitless |  | SFL Borehole Correction Quality
440 | Schlumberger | QSDP | quality indicator | unitless |  | Porosity Quality
440 | Schlumberger | QSDP_HIRES | quality indicator | unitless | QSPH | APS Porosity Quality - High Resolution
440 | Schlumberger | QSDP_HR | quality indicator | unitless | QSPH | APS Porosity Quality - High Resolution
440 | Schlumberger | QSFB | frequency | frequency |  | Quartz Sensor Frequency (FB)
440 | Schlumberger | QSFC | frequency | frequency |  | RPQS Quartz Clock Frequency (FC)
440 | Schlumberger | QSFL | standard deviation | electrical resistivity |  | Standard Deviation on Resistivity given by SFL
440 | Schlumberger | QSGF | quality indicator | unitless | QSGF | Quality of Formation Sigma
440 | Schlumberger | QSGF_HR | quality indicator | unitless | QSGH | APS Quality of Formation Sigma - High Resolution
440 | Schlumberger | QSIG | standard deviation | reciprocal length |  | Standard Deviation on Sigma TDT
440 | Schlumberger | QSP | standard deviation | electric potential difference |  | Standard Deviation on Spontaneous Potential
440 | Schlumberger | QSS | quality indicator | unitless |  | Quality Short Spacing
440 | Schlumberger | QSSD | amount | unitless |  | QSS DISCRIMINATOR
440 | Schlumberger | QSW | standard deviation | unitless |  | Standard Deviation on Water Saturation
440 | Schlumberger | QSXO | standard deviation | unitless |  | Standard Deviation on Saturation in the Flushed Zone
440 | Schlumberger | QSYE | amount | unitless |  | Quality Stripe, System, Environment
440 | Schlumberger | QSYT | amount | unitless |  | Quality Stripe, System, Tool
440 | Schlumberger | QSYU | amount | unitless |  | Quality Stripe, System, Unclassified
440 | Schlumberger | QT | total flowrate | volume per time |  | Total Flowrate
440 | Schlumberger | QTD_FSI | total flowrate | volume per time | QTD | Downhole Computed Total Flowrate
440 | Schlumberger | QTD_FSI_SL | total flowrate | volume per time | QTD | Downhole Computed Total Flowrate - Station Log
440 | Schlumberger | QTD_SPRI | flowrate | volume per time | QTD | Total Flowrate
440 | Schlumberger | QTD_SPRI_SL | flowrate | volume per time | QTD | Total Flowrate
440 | Schlumberger | QTDC_FSI | total flowrate | volume per time |  | Downhole Computed Total Flowrate after Calibration from FSI
440 | Schlumberger | QTDE | total flowrate | volume per time |  | Total Estimated Downhole Flowrate
440 | Schlumberger | QTDE_SL | total flowrate | volume per time | QTDE | Estimated Downhole Total Flowrate
440 | Schlumberger | QTDE_TL | total flowrate | volume per time | QTDE | Total Estimated Downhole Flowrate
440 | Schlumberger | QTDH | total flowrate | volume per time |  | Total Flowrate Downhole
440 | Schlumberger | QTDH_AVG | total flowrate | volume per time |  | Averaged Total Flowrate Downhole
440 | Schlumberger | QTDH_ZONE_AVG | total flowrate | volume per time |  | Zonal Averaged Total Flowrate Downhole
440 | Schlumberger | QTHO | uncertainty | unitless |  | Uncertainty of Thorium Channel (NGT Tool)
440 | Schlumberger | QTLC | quality indicator | unitless |  | Quality of Time - Long Compressional
440 | Schlumberger | QTLS | quality indicator | unitless |  | Quality of Time - Long Shear
440 | Schlumberger | QTMN | total flowrate | volume per time |  | Flowrate Total Minimum
440 | Schlumberger | QTMX | total flowrate | volume per time |  | Flowrate Total Maximum
440 | Schlumberger | QTOT | total flowrate | unitless |  | Flowrate Total Water, Oil, and Gas
440 | Schlumberger | QTPL | standard deviation | time per length |  | Standard Deviation of Propagation Time (EPT)
440 | Schlumberger | QTPM | standard deviation | time per length |  | Standard Deviation of Propagation Time in Mud Filtrate
440 | Schlumberger | QTSC | quality indicator | unitless |  | Quality of Time - Short Compressional
440 | Schlumberger | QTSS | quality indicator | unitless |  | Quality of Time - Short Shear
440 | Schlumberger | QTTFIT_MFM_M | value number | unitless |  | Quality of First Break Transit Time Linear Fit for Monopole Far Transmitter Mid Frequency Firing Monopole Component
440 | Schlumberger | QTTFIT_MFX_M | value number | unitless |  | Quality of First Break Transit Time Linear Fit for Monopole Far Transmitter Custom Frequency Firing Monopole Component
440 | Schlumberger | QTTFIT_MLL_M | value number | unitless |  | Quality of First Break Transit Time Linear Fit for Monopole Lower Transmitter Low Frequency Firing Monopole Component
440 | Schlumberger | QTTFIT_MLM_M | value number | unitless |  | Quality of First Break Transit Time Linear Fit for Monopole Lower Transmitter Mid Frequency Firing Monopole Component
440 | Schlumberger | QTTFIT_MLX_M | value number | unitless |  | Quality of First Break Transit Time Linear Fit for Monopole Lower Transmitter Custom Frequency Firing Monopole Component
440 | Schlumberger | QTTFIT_MUL_M | value number | unitless |  | Quality of First Break Transit Time Linear Fit for Monopole Upper Transmitter Low Frequency Firing Monopole Component
440 | Schlumberger | QTTFIT_MUM_M | value number | unitless |  | Quality of First Break Transit Time Linear Fit for Monopole Upper Transmitter Mid Frequency Firing Monopole Component
440 | Schlumberger | QTTFIT_MUX_M | value number | unitless |  | Quality of First Break Transit Time Linear Fit for Monopole Upper Transmitter Custom Frequency Firing Monopole Component
440 | Schlumberger | QU | standard deviation | dimensionless |  | Standard Deviation on Volumetric Photoelectric Factor
440 | Schlumberger | QUAF | quality indicator | unitless |  | Dip Quality Factor
440 | Schlumberger | QUAF_RAW | quality indicator | unitless |  | Dip quality, from (0 ~ 1)
440 | Schlumberger | QUAF_RT | quality indicator | unitless | QUAR | Dip Quality Factor, Real-Time
440 | Schlumberger | QUALITY_IDX | amount | unitless |  | Survey Quality Index Type
440 | Schlumberger | QURA | uncertainty | unitless |  | Uncertainty of the Uranium Channel (NGT Tool)
440 | Schlumberger | QV | cation concentration | electric charge per volume |  | Charge Concentration Per Unit Pore Volume
440 | Schlumberger | QVCL | standard deviation | unitless |  | Standard Deviation of Errors on VCL
440 | Schlumberger | QVSH | standard deviation | unitless |  | Standard Deviation on Clay Content
440 | Schlumberger | QVSP | cation concentration | electric charge per volume |  | Effective QV Derived from Spontaneous Potential
440 | Schlumberger | QVST | cation concentration | electric charge per volume |  | Theoretical QVSP Log
440 | Schlumberger | QWC | water flowrate | unitless |  | Fractional Flow of Water Relative to Total Flow
440 | Schlumberger | QWCC | flowrate gradient | (volume per time) per length |  | QT Water Contribution Channel
440 | Schlumberger | QWCH | water flowrate | volume per time |  | Water Channel Flowrate
440 | Schlumberger | QWD | water flowrate | volume per time |  | Downhole Water Flowrate
440 | Schlumberger | QWD_FSI | water flowrate | volume per time |  | Downhole Computed Water Flowrate
440 | Schlumberger | QWD_FSI_SL | water flowrate | volume per time |  | Downhole Computed Water Flowrate - Station Log
440 | Schlumberger | QWDC_FSI | water flowrate | volume per time |  | Downhole Computed Water Flowrate after Calibration from FSI
440 | Schlumberger | QWDH | water flowrate | volume per time |  | Water Flowrate Downhole
440 | Schlumberger | QWDH_AVG | water flowrate | volume per time |  | Averaged Water Flowrate Downhole
440 | Schlumberger | QWDH_ZONE_AVG | water flowrate | volume per time |  | Zonal Averaged Water Flowrate Downhole
440 | Schlumberger | QWFL | water flowrate | volume per time |  | Water Flowrate in Flow Loop
440 | Schlumberger | QWMN | water flowrate | volume per time |  | Flowrate Water Minimum
440 | Schlumberger | QWMX | water flowrate | volume per time |  | Flowrate Water Maximum
440 | Schlumberger | QWT | water flowrate | volume per time |  | Total Water Flowrate
440 | Schlumberger | R0 | formation resistivity sw100 | electrical resistivity |  | Water Filled Resistivity
440 | Schlumberger | R1AC | profile resistivity | unitless |  | Computed Resistivity Pad 1A Dip Button
440 | Schlumberger | R1AM | electromagnetic power | power |  | Receiver 1 Amplitude
440 | Schlumberger | R1C | profile resistivity | unitless |  | Computed Resistivity Pad 1 Dip Button
440 | Schlumberger | R1IM | profile resistivity | electrical resistivity |  | Static Shallow Button Resistivity Image
440 | Schlumberger | R1IM_DYN | shallow laterolog resistivity | unitless | R1DN | Dynamic RAB Processed Shallow Button Image
440 | Schlumberger | R1IM_DYN_HI | shallow laterolog resistivity | unitless | R1DH | Dynamic RAB Processed Shallow Button Image High Resolution
440 | Schlumberger | R1IM_HI | profile resistivity | electrical resistivity |  | Static Shallow Button Resistivity Image High Resolution
440 | Schlumberger | R1IM_RT | resistivity | electrical resistivity |  | Shallow Deep Button Resistivity Image (Non-oriented), Real-Time
440 | Schlumberger | R1IM_TOH_RT | resistivity | electrical resistivity |  | Shallow Button Resistivity Image (Oriented), Real-Time
440 | Schlumberger | R1P | electromagnetic phase shift | plane angle |  | Receiver 1 Phase
440 | Schlumberger | R1R | electric current | electric current |  | Raw Ring Current from Transmitter 1, In Phase
440 | Schlumberger | R1R2 | electric potential | electric potential difference |  | Ref1 - Ref2 Potential Difference
440 | Schlumberger | R1V_RAW | electric current | electric current |  | Raw Ring Current from Transmitter 1
440 | Schlumberger | R1VR | amount | unitless |  | Raw Ring Current from T1
440 | Schlumberger | R1X | electric current | electric current |  | Raw Ring Current from Transmitter 1, Out Of Phase
440 | Schlumberger | R20V | electric potential | electric potential difference |  | +20V Power Supply Voltage
440 | Schlumberger | R2AC | profile resistivity | unitless |  | Computed Resistivity Pad 2a Dip Button
440 | Schlumberger | R2AM | electromagnetic power | power |  | Receiver 2 Amplitude
440 | Schlumberger | R2C | profile resistivity | unitless |  | Computed Resistivity Pad 2 Dip Button
440 | Schlumberger | R2IM | profile resistivity | electrical resistivity |  | Static Medium Button Resistivity Image
440 | Schlumberger | R2IM_DYN | medium laterolog resistivity | unitless | R2DN | Dynamic RAB Processed Medium Button Image
440 | Schlumberger | R2IM_DYN_HI | medium laterolog resistivity | unitless | R2DH | Dynamic RAB Processed Medium Button Image High Resolution
440 | Schlumberger | R2IM_HI | profile resistivity | electrical resistivity |  | Static Medium Button Resistivity Image High Resolution
440 | Schlumberger | R2IM_RT | resistivity | electrical resistivity |  | eXtra Medium Button Resistivity Image (Non-oriented), Real-Time
440 | Schlumberger | R2IM_TOH_RT | resistivity | electrical resistivity |  | Medium Button Resistivity Image (Oriented), Real-Time
440 | Schlumberger | R2P | electromagnetic phase shift | plane angle |  | Receiver 2 Phase
440 | Schlumberger | R2R | electric current | electric current |  | Raw Ring Current from Transmitter 2, In Phase
440 | Schlumberger | R2V_RAW | electric current | electric current |  | Raw Ring Current from Transmitter 2
440 | Schlumberger | R2VR | amount | unitless |  | Raw Ring Current from T2
440 | Schlumberger | R2X | electric current | electric current |  | Raw Ring Current from Transmitter 2, Out Of Phase
440 | Schlumberger | R32R | acoustic attenuation rate | logarithmic power ratio per length |  | R3 to R2 Sensitivity Ratio
440 | Schlumberger | R3AC | profile resistivity | unitless |  | Computed Resistivity Pad 3A Dip Button
440 | Schlumberger | R3AM | electromagnetic power | power |  | Receiver 3 Amplitude
440 | Schlumberger | R3C | profile resistivity | unitless |  | Computed Resistivity Pad 3 Dip Button
440 | Schlumberger | R3IM | profile resistivity | electrical resistivity |  | Static Deep Button Resistivity Image
440 | Schlumberger | R3IM_DYN | deep laterolog resistivity | unitless | R3DN | Dynamic RAB Processed Deep Button Image
440 | Schlumberger | R3IM_DYN_HI | deep laterolog resistivity | unitless | R3DH | Dynamic RAB Processed Deep Button Image High Resolution
440 | Schlumberger | R3IM_DYN_TOH_RT | profile resistivity | electrical resistivity | RDTR | Dynamic Deep Button Resistivity Image (Oriented), Real-Time
440 | Schlumberger | R3IM_HI | profile resistivity | electrical resistivity |  | Static Deep Button Resistivity Image High Resolution
440 | Schlumberger | R3IM_RT | profile resistivity | electrical resistivity | R3RT | Deep Button Resistivity Image (Non-oriented), Real-Time
440 | Schlumberger | R3IM_TOH_RT | profile resistivity | electrical resistivity | R3TH | Deep Button Resistivity Image (Oriented), Real-Time
440 | Schlumberger | R3P | electromagnetic phase shift | plane angle |  | Receiver 3 Phase
440 | Schlumberger | R42R | acoustic attenuation rate | logarithmic power ratio per length |  | R4 to R2 Sensitivity Ratio
440 | Schlumberger | R4AC | profile resistivity | unitless |  | Computed Resistivity Pad 4A Dip Button
440 | Schlumberger | R4AM | electromagnetic power | power |  | Receiver 4 Amplitude
440 | Schlumberger | R4C | profile resistivity | unitless |  | Computed Resistivity Pad 4 Dip Button
440 | Schlumberger | R4IM | resistivity | electrical resistivity |  | Static eXtra Deep Button Resistivity Image
440 | Schlumberger | R4IM_DYN | resistivity | unitless |  | Dynamic RAB Processed eXtra Deep Button Image
440 | Schlumberger | R4IM_RT | resistivity | electrical resistivity |  | eXtra Deep Button Resistivity Image (Non-oriented), Real-Time
440 | Schlumberger | R4IM_TOH_RT | resistivity | electrical resistivity |  | eXtra Button Resistivity Image (Oriented), Real-Time
440 | Schlumberger | R4P | electromagnetic phase shift | plane angle |  | Receiver 4 Phase
440 | Schlumberger | RA_ZD1 | resistivity index | unitless |  | 3D Induction Group 1 Zero-D Inversion Resistivity Anisotropy
440 | Schlumberger | RA_ZD2 | resistivity index | unitless |  | 3D Induction Group 2 Zero-D Inversion Resistivity Anisotropy
440 | Schlumberger | RA_ZD3 | resistivity index | unitless |  | 3D Induction Group 3 Zero-D Inversion Resistivity Anisotropy
440 | Schlumberger | RA_ZD4 | resistivity index | unitless |  | 3D Induction Group 4 Zero-D Inversion Resistivity Anisotropy
440 | Schlumberger | RA_ZD5 | resistivity index | unitless |  | 3D Induction Group 5 Zero-D Inversion Resistivity Anisotropy
440 | Schlumberger | RA_ZD6 | resistivity index | unitless |  | 3D Induction Group 6 Zero-D Inversion Resistivity Anisotropy
440 | Schlumberger | RA_ZDB | resistivity index | unitless |  | 3D Induction Best Zero-D Inversion Resistivity Anisotropy
440 | Schlumberger | RA01 | radius | length |  | Calibrated Radius 1
440 | Schlumberger | RA02 | radius | length |  | Calibrated Radius 2
440 | Schlumberger | RA03 | radius | length |  | Calibrated Radius 3
440 | Schlumberger | RA04 | radius | length |  | Calibrated Radius 4
440 | Schlumberger | RA05 | radius | length |  | Calibrated Radius 5
440 | Schlumberger | RA06 | radius | length |  | Calibrated Radius 6
440 | Schlumberger | RA07 | radius | length |  | Calibrated Radius 7
440 | Schlumberger | RA08 | radius | length |  | Calibrated Radius 8
440 | Schlumberger | RA09 | radius | length |  | Calibrated Radius 9
440 | Schlumberger | RA10 | radius | length |  | Calibrated Radius 10
440 | Schlumberger | RA10H | attenuation resistivity | electrical resistivity | A10H | Real-Time 10 inch spacing attenuation resistivity
440 | Schlumberger | RA11 | radius | length |  | Calibrated Radius 11
440 | Schlumberger | RA12 | radius | length |  | Calibrated Radius 12
440 | Schlumberger | RA13 | radius | length |  | Calibrated Radius 13
440 | Schlumberger | RA14 | radius | length |  | Calibrated Radius 14
440 | Schlumberger | RA15 | radius | length |  | Calibrated Radius 15
440 | Schlumberger | RA15_1D | resistivity index | unitless |  | 3D Induction 1D Inversion Square Resistivity Anisotropy from 15 inch Array
440 | Schlumberger | RA15_1DF | resistivity index | unitless |  | 3D Induction 1D Inversion Filtered Resistivity Anisotropy from 15 inch Array
440 | Schlumberger | RA16 | radius | length |  | Calibrated Radius 16
440 | Schlumberger | RA16H | attenuation resistivity | electrical resistivity | A16H | Real-Time 16 inch spacing attenuation resistivity
440 | Schlumberger | RA1C | none | time |  | Spinner 1 Arch
440 | Schlumberger | RA1C_TL | none | time | RA1C | Spinner 1 Arch
440 | Schlumberger | RA1S | borehole radius | length |  | Radius 1 Secondary of Borehole
440 | Schlumberger | RA21_1D | resistivity index | unitless |  | 3D Induction 1D Inversion Square Resistivity Anisotropy from 21 inch Array
440 | Schlumberger | RA21_1DF | resistivity index | unitless |  | 3D Induction 1D Inversion Filtered Resistivity Anisotropy from 21 inch Array
440 | Schlumberger | RA22H | attenuation resistivity | electrical resistivity | A22H | Real-Time 22 inch spacing attenuation resistivity
440 | Schlumberger | RA27_1D | resistivity index | unitless |  | 3D Induction 1D Inversion Square Resistivity Anisotropy from 27 inch Array
440 | Schlumberger | RA27_1DF | resistivity index | unitless |  | 3D Induction 1D Inversion Filtered Resistivity Anisotropy from 27 inch Array
440 | Schlumberger | RA28H | attenuation resistivity | electrical resistivity | A28H | Real-Time 28 inch spacing attenuation resistivity
440 | Schlumberger | RA2C | none | time |  | Spinner 2 Arch
440 | Schlumberger | RA2C_TL | none | time | RA2C | Spinner 2 Arch
440 | Schlumberger | RA2S | borehole radius | length |  | Radius 2 Secondary of Borehole
440 | Schlumberger | RA34H | attenuation resistivity | electrical resistivity | A34H | Real-Time 34 inch spacing attenuation resistivity
440 | Schlumberger | RA39_1D | resistivity index | unitless |  | 3D Induction 1D Inversion Square Resistivity Anisotropy from 39 inch Array
440 | Schlumberger | RA39_1DF | resistivity index | unitless |  | 3D Induction 1D Inversion Filtered Resistivity Anisotropy from 39 inch Array
440 | Schlumberger | RA3S | borehole radius | length |  | Radius 3 Secondary of Borehole
440 | Schlumberger | RA40H | attenuation resistivity | electrical resistivity | A40H | Real-Time 40 inch spacing attenuation resistivity
440 | Schlumberger | RA4S | borehole radius | length |  | Radius 4 Secondary of Borehole
440 | Schlumberger | RA54_1D | resistivity index | unitless |  | 3D Induction 1D Inversion Square Resistivity Anisotropy from 54 inch Array
440 | Schlumberger | RA54_1DF | resistivity index | unitless |  | 3D Induction 1D Inversion Filtered Resistivity Anisotropy from 54 inch Array
440 | Schlumberger | RA72_1D | resistivity index | unitless |  | 3D Induction 1D Inversion Square Resistivity Anisotropy from 72 inch Array
440 | Schlumberger | RA72_1DF | resistivity index | unitless |  | 3D Induction 1D Inversion Filtered Resistivity Anisotropy from 72 inch Array
440 | Schlumberger | RAB_DH_INVERTED | borehole diameter | length | DHIV | Inverted RAB Borehole Diameter
440 | Schlumberger | RAB_DI_INVERTED | invasion diameter | length | DIIV | Inverted RAB Invaded Zone Diameter
440 | Schlumberger | RAB_INVERSION_ERROR | error | unitless | IVER | RAB Inversion Error
440 | Schlumberger | RAB_RH_INVERTED | borehole radius | length |  | RAB: Inverted Borehole Radius
440 | Schlumberger | RAB_RI_INVERTED | invasion radius | length |  | RAB: Inverted Invasion Radius
440 | Schlumberger | RAB_RT_INVERTED | formation resistivity | electrical resistivity | RTIV | Inverted RAB Rt
440 | Schlumberger | RAB_RXO_INVERTED | flushed zone resistivity | electrical resistivity | RXIV | Inverted RAB Rxo
440 | Schlumberger | RAB_TEMP_CALC | temperature | thermodynamic temperature | RABT | RAB Temperature Used in Processing
440 | Schlumberger | RABS | tool status | unitless |  | RAB Status Word
440 | Schlumberger | RACTE | electric current | electric current |  | Raw Accelerometer Temperature
440 | Schlumberger | RAD1 | radius | length |  | Radius 1
440 | Schlumberger | RAD2 | radius | length |  | Radius 2
440 | Schlumberger | RAD3 | radius | length |  | Radius 3
440 | Schlumberger | RAD4 | radius | length |  | Radius 4
440 | Schlumberger | RAD5 | radius | length |  | Radius 5
440 | Schlumberger | RAD6 | radius | length |  | Radius 6
440 | Schlumberger | RADI | radius | length |  | Calibrated Radii
440 | Schlumberger | RADIAL_STRESS | stress | pressure |  | Radial component of the applied stress vector
440 | Schlumberger | RADIUS_25 | borehole radius | length |  | Lower quartile value of the borehole radius distribution
440 | Schlumberger | RADIUS_75 | borehole radius | length |  | Upper quartile value of the borehole radius distribution
440 | Schlumberger | RADIUS_A | borehole radius | length |  | Tool-centered Borehole Radius, Pad A
440 | Schlumberger | RADIUS_B | borehole radius | length |  | Tool-centered Borehole Radius, Pad B
440 | Schlumberger | RADIUS_C | borehole radius | length |  | Tool-centered Borehole Radius, Pad C
440 | Schlumberger | RADIUS_CORR_A | borehole radius | length |  | Borehole Radius, Pad A, compensated for pad pressure
440 | Schlumberger | RADIUS_CORR_B | borehole radius | length |  | Borehole Radius, Pad B, compensated for pad pressure
440 | Schlumberger | RADIUS_CORR_C | borehole radius | length |  | Borehole Radius, Pad C, compensated for pad pressure
440 | Schlumberger | RADIUS_CORR_D | borehole radius | length |  | Borehole Radius, Pad D, compensated for pad pressure
440 | Schlumberger | RADIUS_D | borehole radius | length |  | Tool-centered Borehole Radius, Pad D
440 | Schlumberger | RADIUS_E | borehole radius | length |  | Tool-Centered Borehole Radius, Pad E
440 | Schlumberger | RADIUS_F | borehole radius | length |  | Tool-Centered Borehole Radius, Pad F
440 | Schlumberger | RADIUS_G | borehole radius | length |  | Tool-Centered Borehole Radius, Pad G
440 | Schlumberger | RADIUS_H | borehole radius | length |  | Tool-Centered Borehole Radius, Pad H
440 | Schlumberger | RADIUS_HA | borehole radius | length |  | Hole-centered Borehole Radius, Pad A
440 | Schlumberger | RADIUS_HB | borehole radius | length |  | Hole-centered Borehole Radius, Pad B
440 | Schlumberger | RADIUS_HC | borehole radius | length |  | Hole-centered Borehole Radius, Pad C
440 | Schlumberger | RADIUS_HD | borehole radius | length |  | Hole-centered Borehole Radius, Pad D
440 | Schlumberger | RADIUS_MEDIAN | borehole radius | length |  | Median value of the borehole radius distribution
440 | Schlumberger | RADMON1 | equivalent dose rate | (energy per mass) per time |  | Radiation Monitor Sensor 1
440 | Schlumberger | RADMON2 | equivalent dose rate | (energy per mass) per time |  | Radiation Monitor Sensor 2
440 | Schlumberger | RADN | ratio | unitless |  | Ratio of Limestone Porosities(Density/Neutron)
440 | Schlumberger | RADS | ratio | unitless |  | Ratio of Limestone Porosities(Density/Sonic)
440 | Schlumberger | RAFL | amount | unitless |  | radius flag
440 | Schlumberger | RAFW | amount | unitless |  | Importance of Current Facies Relatively to the Whole Well
440 | Schlumberger | RAN1 | profile resistivity | electric resistance |  | Resistive Anomaly of Pad 1
440 | Schlumberger | RAN2 | profile resistivity | electric resistance |  | Resistive Anomaly of Pad 2
440 | Schlumberger | RAN3 | profile resistivity | electric resistance |  | Resistive Anomaly of Pad 3
440 | Schlumberger | RAN4 | profile resistivity | electric resistance |  | Resistive Anomaly of Pad 4
440 | Schlumberger | RANN | invasion annulus resistivity | electrical resistivity |  | Invasion Annulus Resistivity
440 | Schlumberger | RANS | ratio | unitless |  | Ratio of Limestone Porosities (Neutron/Sonic)
440 | Schlumberger | RAP | mud resistivity | unitless |  | Mud Resistivity Apparent
440 | Schlumberger | RAPRES | electric potential | electric potential difference | APRR | SCTT Absolute Pressure Raw
440 | Schlumberger | RAT1 | downhole cable tension | force |  | Downhole Uncalibrated Head Tension
440 | Schlumberger | RAT1_SL | downhole cable tension | force | RAT1 | Downhole Uncalibrated Head Tension from Tool 1
440 | Schlumberger | RAT2 | downhole cable tension | force |  | Downhole Uncalibrated Head Tension
440 | Schlumberger | RAT2_SL | downhole cable tension | force | RAT2 | Downhole Uncalibrated Head Tension from Tool 2
440 | Schlumberger | RATE_OF_BUILD | inclination build rate | angle per length |  | Rate Of Build
440 | Schlumberger | RATE_OF_TURN | azimuth turn rate | angle per length |  | Rate Of Turn
440 | Schlumberger | RATEBSMP | flowrate | volume per time |  | Rate Before Sampling
440 | Schlumberger | RATESMP | flowrate | volume per time |  | Flowrate During Sampling
440 | Schlumberger | RATIO_HORI_STRESS | ratio | unitless |  | Ratio Maximum to Minimum Horizontal Stress
440 | Schlumberger | RATIO_HORI_STRS | ratio | unitless |  | Ratio Maximum to Minimum Horizontal Stress
440 | Schlumberger | RATIO_HORI_VERT_STRESS | ratio | unitless |  | Ratio Minimum Horizontal to Vertical Stress
440 | Schlumberger | RATIO_HORI_VERT_STRS | ratio | unitless |  | Ratio Minimum Horizontal to Vertical Stress
440 | Schlumberger | RAV | resistance gradient | electric resistance per length |  | Averaged Casing Resistance
440 | Schlumberger | RAV6 | resistance gradient | electric resistance per length |  | Average of 6 ft Casing Resistance
440 | Schlumberger | RAW_PUMP_OUTPUT_PRES | pressure | pressure | RPOP | Raw Pump Output Pressure
440 | Schlumberger | RAW_PUMP_OUTPUT_PRES_DL | pressure | pressure | RPOP | Raw Pump Output Pressure
440 | Schlumberger | RAW_QC_ALL | quality indicator | unitless |  | Real Time Log Raw Quality Indicator
440 | Schlumberger | RAW_QC_ALL_DH_ECO_RT | quality indicator | unitless |  | Raw Quality Indicator Image
440 | Schlumberger | RAW_QC_BPHI | quality indicator | unitless |  | Best Neutron Porosity Raw Quality Indicator
440 | Schlumberger | RAW_QC_DEN | quality indicator | unitless |  | Density Raw Quality Indicator
440 | Schlumberger | RAW_QC_DEN_DH_ECO_RT | quality indicator | unitless |  | Raw Density Downhole Quality Indicator
440 | Schlumberger | RAW_QC_GR | quality indicator | unitless |  | Gamma Ray Raw Quality Indicator
440 | Schlumberger | RAW_QC_GR_DH_ECO_RT | quality indicator | unitless |  | Raw Gamma Ray Quality Indicator
440 | Schlumberger | RAW_QC_PEF | quality indicator | unitless |  | Photoelectric Effect Raw Quality Indicator
440 | Schlumberger | RAW_QC_RES | quality indicator | unitless |  | Resistivity Raw Quality Indicator
440 | Schlumberger | RAW_QC_RES_DH_ECO_RT | quality indicator | unitless |  | Raw Resistivity Quality Indicator
440 | Schlumberger | RAW_QC_RHON_DH_ECO_RT | quality indicator | unitless |  | Raw Neutron Gamma Density Quality Indicator
440 | Schlumberger | RAW_QC_SIGM | quality indicator | unitless |  | SIGMA Raw Quality Indicator
440 | Schlumberger | RAW_QC_SIGM_DH_ECO_RT | quality indicator | unitless |  | Raw SIGMA Quality Indicator
440 | Schlumberger | RAW_QC_SPEC_DH_ECO_RT | quality indicator | unitless |  | Raw Spectroscopy Quality Indicator
440 | Schlumberger | RAW_QC_TNPH | quality indicator | unitless |  | Thermal Neutron Porosity Raw Quality Indicator
440 | Schlumberger | RAW_QC_TNPH_DH_ECO_RT | quality indicator | unitless |  | Raw Porosity Quality Indicator
440 | Schlumberger | RAW_QC_UCAL | quality indicator | unitless |  | Ultrasonic Caliper Raw Quality Indicator
440 | Schlumberger | RAW_QC_UCAL_DH_ECO_RT | quality indicator | unitless |  | Raw Ultrasonic Quality Indicator
440 | Schlumberger | RAW_RFPD | depth | Length | RRFP | Raw Probe Depth
440 | Schlumberger | RAW_RFPD_DL | depth | Length | RRFP | Raw Probe Depth
440 | Schlumberger | RAW_SET_LINE_PRES | pressure | pressure | RSLP | Raw Set Line Pressure
440 | Schlumberger | RAW_SET_LINE_PRES_DL | pressure | pressure | RSLP | Raw Set Line Pressure
440 | Schlumberger | RAWQC_SEVERITY | quality indicator | unitless |  | Cumulative fast channel severity curve (RAWQC)
440 | Schlumberger | RAX | x acceleration | linear acceleration |  | Raw Acceleration X-Axis
440 | Schlumberger | RAY | y acceleration | linear acceleration |  | Raw Acceleration Y-Axis
440 | Schlumberger | RAZ | z acceleration | linear acceleration |  | Raw Acceleration Z-Axis
440 | Schlumberger | RAZ_CURR | electric current | electric current |  | Raw Z-Axis Acceleration in Current
440 | Schlumberger | RAZ_EDTC | z acceleration | linear acceleration |  | EDTC Raw Z-Axis Acceleration Data
440 | Schlumberger | RAZF | amount | unitless |  | Contribution of Current Bed to Facies
440 | Schlumberger | RAZI | azimuth | plane angle |  | Raw Azimuth
440 | Schlumberger | RB | relative bearing | plane angle |  | Relative Bearing
440 | Schlumberger | RB_ALAT | relative bearing | plane angle | RB | Relative Bearing channel memorized at ALAT position
440 | Schlumberger | RB_DEFT | relative bearing | plane angle | RB | Memorized Relative Bearing at DEFT
440 | Schlumberger | RB_DEFT2 | relative bearing | plane angle | DRB2 | Memorized Relative Bearing at second DEFT
440 | Schlumberger | RB_DEFTC | relative bearing | plane angle |  | Relative Bearing Memorized at DEFTC
440 | Schlumberger | RB_DEFTC2 | relative bearing | plane angle |  | Relative Bearing Memorized at DEFTC_2
440 | Schlumberger | RB_EMS | relative bearing | plane angle |  | EMS Memorized Relative Bearing
440 | Schlumberger | RB_FBST | relative bearing | plane angle |  | Memorized Relative Bearing
440 | Schlumberger | RB_FSI | relative bearing | plane angle |  | Relative Bearing Memorized
440 | Schlumberger | RB_FSI_SL | relative bearing | plane angle |  | Relative Bearing Memorized - Station Log
440 | Schlumberger | RB_GHOST | relative bearing | plane angle |  | Relative Bearing Memorized at GHOST-A
440 | Schlumberger | RB_GHOSTA | relative bearing | plane angle |  | Relative Bearing Memorized at GHOSTA
440 | Schlumberger | RB_GHOSTA_2 | relative bearing | plane angle |  | Relative Bearing Memorized at GHOSTA_2
440 | Schlumberger | RB_HALS | relative bearing | plane angle | RB | Relative Bearing channel memorized at HALS position
440 | Schlumberger | RB_HTFS | relative bearing | plane angle | RB | Memorized Relative Bearing
440 | Schlumberger | RB_MAST | relative bearing | plane angle |  | MAST Memorized Relative Bearing
440 | Schlumberger | RB_MEST | relative bearing | plane angle |  | Memorized Relative Bearing
440 | Schlumberger | RB_MR | relative bearing | plane angle | RB | Relative Bearing of Magnetic Resonance Tool
440 | Schlumberger | RB_NCMT | relative bearing | plane angle |  | Relative Bearing at NCMI cartridge sensor
440 | Schlumberger | RB_NGI_LOWER | plane angle | plane angle |  | Memorized Relative Bearing to NGI Lower Pads
440 | Schlumberger | RB_NGI_UPPER | plane angle | plane angle |  | Memorized Relative Bearing to NGI Upper Pads
440 | Schlumberger | RB_OBMT | relative bearing | plane angle | RB | Memorized Relative Bearing
440 | Schlumberger | RB_OBMT_2 | relative bearing | plane angle | RB | Memorized Relative Bearing
440 | Schlumberger | RB_PCMS | relative bearing | plane angle | RB | Relative Bearing
440 | Schlumberger | RB_PCMS_SL | relative bearing | plane angle | RB | Relative Bearing
440 | Schlumberger | RB_PFCS | relative bearing | plane angle | RB | PFCS Memorized RB
440 | Schlumberger | RB_PMIT | relative bearing | plane angle | RB | Relative Bearing
440 | Schlumberger | RB_PPC1 | relative bearing | plane angle |  | PPC1 Relative Bearing
440 | Schlumberger | RB_PPC2 | relative bearing | plane angle |  | PPC2 Relative Bearing
440 | Schlumberger | RB_PPC3 | relative bearing | plane angle |  | PPC3 Relative Bearing
440 | Schlumberger | RB_PPC4 | relative bearing | plane angle |  | PPC4 Relative Bearing
440 | Schlumberger | RB_PSTT | relative bearing | plane angle | RB | Relative Bearing
440 | Schlumberger | RB_PVS1 | relative bearing | plane angle | RB | PVS1 Relative Bearing
440 | Schlumberger | RB_PVS1_SL | relative bearing | unitless |  | PVS1 Relative Bearing
440 | Schlumberger | RB_PVS2 | relative bearing | plane angle | RB | PVS2 Relative Bearing
440 | Schlumberger | RB_PVS2_SL | relative bearing | unitless |  | PVS2 Relative Bearing
440 | Schlumberger | RB_RT | relative bearing | plane angle | RB_R | Relative Bearing, Real-Time
440 | Schlumberger | RB_SCMT | relative bearing | plane angle | RB | Relative Bearing
440 | Schlumberger | RB_SL | relative bearing | plane angle | RB | Relative Bearing
440 | Schlumberger | RB_SL_PSTT | relative bearing | plane angle | RB | Relative Bearing
440 | Schlumberger | RB_TL | relative bearing | plane angle | RB | Relative Bearing
440 | Schlumberger | RB_USIT | relative bearing | plane angle |  | Memorized Relative Bearing for USI
440 | Schlumberger | RBAA_ADN_RT | bulk density | mass per volume | RHOB | Real-Time Bulk Density
440 | Schlumberger | RBAD | bulk density | mass per volume |  | Bulk Density, Real-Time
440 | Schlumberger | RBBA_ADN_RT | bulk density | mass per volume | ROBB | Real-Time Bottom Quadrant Bulk Density
440 | Schlumberger | RBCP | bulk density | mass per volume |  | Composite Bulk Density constructed from various other density channels
440 | Schlumberger | RBD | bulk density | mass per volume |  | Reconstructed Bulk Density (SXO=SW)
440 | Schlumberger | RBD1 | bulk density | mass per volume |  | Reconstructed Bulk Density (SXO=1)
440 | Schlumberger | RBD1_RT | formation resistivity | electrical resistivity | RBD1 | Bed resistivity from 100 KHz 3D Xplot
440 | Schlumberger | RBD2_RT | formation resistivity | electrical resistivity | RBD2 | Bed resistivity from 400 KHz 3D Xplot
440 | Schlumberger | RBD3_RT | formation resistivity | electrical resistivity | RBD3 | Bed resistivity from Shallow 400 KHz 3D Xplot
440 | Schlumberger | RBD4_RT | formation resistivity | electrical resistivity | RBD4 | Bed resistivity from SAD4/ZPS4 2D Xplot
440 | Schlumberger | RBD5_RT | formation resistivity | electrical resistivity | RBD5 | Bed resistivity from SPD4/ZPS4 2D Xplot
440 | Schlumberger | RBEX | bulk density | mass per volume |  | Bulk Density generated from a curve fit through sparse points
440 | Schlumberger | RBFT | temperature | thermodynamic temperature |  | Raw Borehole Fluid Temperature
440 | Schlumberger | RBFT2 | temperature | thermodynamic temperature |  | Raw Borehole Fluid Temperature
440 | Schlumberger | RBFTL | temperature | thermodynamic temperature |  | Raw Borehole Fluid Temperature Lower
440 | Schlumberger | RBFTU | temperature | thermodynamic temperature |  | Raw Borehole Fluid Temperature Upper
440 | Schlumberger | RBGD | bulk density | mass per volume |  | Bulk Density computed using Gardner's method
440 | Schlumberger | RBHC | ratio | unitless |  | Ratio Borehole Compensated
440 | Schlumberger | RBIM | bulk density | mass per volume |  | Bulk Density Image, Quadrant
440 | Schlumberger | RBIN1 | resistivity | unitless |  | Resistivity spectrum Peak bin
440 | Schlumberger | RBIN2 | resistivity | unitless |  | Resistivity spectrum bin of low spread
440 | Schlumberger | RBIN3 | resistivity | unitless |  | Resistivity spectrum bin of high spread
440 | Schlumberger | RBIT | resistivity | electrical resistivity |  | Borehole-compensated Resistivity at the Bit
440 | Schlumberger | RBIT_RAB_RT | resistivity | electrical resistivity | RBIT | Real-Time Resistivity at the Bit
440 | Schlumberger | RBITPOS | displacement | length |  | Raw Bit Position
440 | Schlumberger | RBLD_ADN_RT | bulk density | mass per volume | ROBL | Real-Time Left Quadrant Bulk Density
440 | Schlumberger | RBRD_ADN_RT | bulk density | mass per volume | ROBR | Real-Time Right Quadrant Bulk Density
440 | Schlumberger | RBS1 | relative bearing | unitless |  | DSA Relative Bearing Sensor 1
440 | Schlumberger | RBS2 | relative bearing | unitless |  | DSA Relative Bearing Sensor 2
440 | Schlumberger | RBS3 | relative bearing | unitless |  | DSA Relative Bearing Sensor 3
440 | Schlumberger | RBS4 | relative bearing | unitless |  | DSA Relative Bearing Sensor 4
440 | Schlumberger | RBS5 | relative bearing | unitless |  | DSA Relative Bearing Sensor 5
440 | Schlumberger | RBSA | borehole neutron capture cross section | area |  | Raw Borehole Sigma, Average
440 | Schlumberger | RBSA_DH_ECO_RT | borehole neutron capture cross section | area | RBSA | Raw Borehole Sigma, Average, Real-Time, Computed Downhole
440 | Schlumberger | RBSB | borehole neutron capture cross section | area |  | Raw Borehole Sigma, Bottom
440 | Schlumberger | RBSB_DH_ECO_RT | borehole neutron capture cross section | area | RBSB | Raw Borehole Sigma, Bottom, Real-Time, Computed Downhole
440 | Schlumberger | RBSG | relative bearing | plane angle |  | Gimbal Relative Bearing
440 | Schlumberger | RBSL | borehole neutron capture cross section | area |  | Raw Borehole Sigma, Left
440 | Schlumberger | RBSL_DH_ECO_RT | borehole neutron capture cross section | area | RBSL | Raw Borehole Sigma, Left, Real-Time, Computed Downhole
440 | Schlumberger | RBSR | borehole neutron capture cross section | area |  | Raw Borehole Sigma, Right
440 | Schlumberger | RBSR_DH_ECO_RT | borehole neutron capture cross section | area | RBSR | Raw Borehole Sigma, Right, Real-Time, Computed Downhole
440 | Schlumberger | RBSU | borehole neutron capture cross section | area |  | Raw Borehole Sigma, Up
440 | Schlumberger | RBSU_DH_ECO_RT | borehole neutron capture cross section | area | RBSU | Raw Borehole Sigma, Up, Real-Time, Computed Downhole
440 | Schlumberger | RBTG | bulk density | mass per volume |  | Bulk Density computed using Trougott's method
440 | Schlumberger | RBUA | bulk density | mass per volume |  | ADN Bulk Density at User Azimuth
440 | Schlumberger | RBUD_ADN_RT | bulk density | mass per volume | RBUR | Bulk Density, Up, Real-Time
440 | Schlumberger | RBVDL_IMFM | acoustic amplitude | unitless |  | Selected Relative Bearing Variable Density Log on Imaging Monopole Far Transmitter Mid Frequency Firing
440 | Schlumberger | RBVDL_IMFX | acoustic amplitude | unitless |  | Selected Relative Bearing Variable Density Log on Imaging Monopole Far Transmitter Custom Frequency Firing
440 | Schlumberger | RBVDL_IMLM | acoustic amplitude | unitless |  | Selected Relative Bearing Variable Density Log on Imaging Monopole Lower Transmitter Mid Frequency Firing
440 | Schlumberger | RBVDL_IMLX | acoustic amplitude | unitless |  | Selected Relative Bearing Variable Density Log on Imaging Monopole Lower Transmitter Custom Frequency Firing
440 | Schlumberger | RBVDL_IMUM | acoustic amplitude | unitless |  | Selected Relative Bearing Variable Density Log on Imaging Monopole Upper Transmitter Mid Frequency Firing
440 | Schlumberger | RBVDL_IMUX | acoustic amplitude | unitless |  | Selected Relative Bearing Variable Density Log on Imaging Monopole Upper Transmitter Custom Frequency Firing
440 | Schlumberger | RBVDL10 | acoustic amplitude | unitless |  | Selected Relative Bearing Variable Density Log on Imaging Monopole Lower
440 | Schlumberger | RBVDL11 | acoustic amplitude | unitless |  | Selected Relative Bearing Variable Density Log on Imaging Monopole Far
440 | Schlumberger | RBVDL9 | acoustic amplitude | unitless |  | Selected Relative Bearing Variable Density Log on Imaging Monopole Upper
440 | Schlumberger | RBX1 | relative bearing | unitless |  | DSA Relative Bearing from X Axis Sensor 1
440 | Schlumberger | RBX2 | relative bearing | unitless |  | DSA Relative Bearing from X Axis Sensor 2
440 | Schlumberger | RBX3 | relative bearing | unitless |  | DSA Relative Bearing from X Axis Sensor 3
440 | Schlumberger | RBX4 | relative bearing | unitless |  | DSA Relative Bearing from X Axis Sensor 4
440 | Schlumberger | RBX5 | relative bearing | unitless |  | DSA Relative Bearing from X Axis Sensor 5
440 | Schlumberger | RC | amount | unitless |  | Reference Check
440 | Schlumberger | RC_ACOM_COEFS | amount | unitless |  | Resistivity Cell Automatic Compensation Coefficients
440 | Schlumberger | RC1 | borehole diameter | length |  | Raw C1
440 | Schlumberger | RC2 | borehole diameter | length |  | Raw C2
440 | Schlumberger | RCA1 | borehole diameter | length |  | Raw Caliper 1
440 | Schlumberger | RCA2 | borehole diameter | length |  | Raw Caliper 2
440 | Schlumberger | RCACOM_IFA1 | amount | unitless |  | IFA 1 Resistivity ACOM Coefficients
440 | Schlumberger | RCACOM_IFA2 | amount | unitless |  | IFA 2 Resistivity ACOM Coefficients
440 | Schlumberger | RCACOM_IFAX1 | amount | unitless |  | IFAX 1 Resistivity Cell Automatic Compensation Coefficients
440 | Schlumberger | RCACOM_IFAX2 | amount | unitless |  | IFAX 2 Resistivity Cell Automatic Compensation Coefficients
440 | Schlumberger | RCAL | borehole diameter | length |  | Raw Caliper
440 | Schlumberger | RCAL_FSI | caliper | length |  | Raw Caliper
440 | Schlumberger | RCAL_FSI_SL | caliper | length |  | Raw Caliper - Station Log
440 | Schlumberger | RCAL_TL | borehole diameter | length | RCAL | Raw Caliper
440 | Schlumberger | RCAQ | borehole diameter | length |  | Combinable Shot Seismic Tool Raw Caliper
440 | Schlumberger | RCAS | borehole diameter | length |  | Raw Secondary Caliper
440 | Schlumberger | RCAV | borehole radius | length |  | Average of Corrected Radius of Borehole
440 | Schlumberger | RCAX | amount | unitless |  | Raw AX Component
440 | Schlumberger | RCAY | amount | unitless |  | Raw AY Component
440 | Schlumberger | RCAZ | amount | unitless |  | Raw AZ Component
440 | Schlumberger | RCBA_WALK2 | barium yield | dimensionless |  | Raw Capture Yield, Barium (Time Based)
440 | Schlumberger | RCBL | cement bond amplitude | electric potential difference |  | Raw CBL Amplitude
440 | Schlumberger | RCCA_WALK2 | calcium yield | dimensionless |  | Raw Capture Yield, Calcium (Time Based)
440 | Schlumberger | RCCC | amount | unitless |  | Raw CBT CCL
440 | Schlumberger | RCCHL_WALK2 | chlorine yield | dimensionless |  | Raw Capture Yield, Chlorine (Time Based)
440 | Schlumberger | RCCL | casing collar locator | unitless |  | Raw Casing Collar Locator Amplitude
440 | Schlumberger | RCCL_SL | casing collar locator | unitless |  | Uncalibrated CCL - Station Log
440 | Schlumberger | RCCS | chi square | unitless |  | Reduced Capture Chi-Square
440 | Schlumberger | RCCS_SOL_STAT | tool status | unitless |  | RCCS Solenoid Status
440 | Schlumberger | RCCS_SOLMODE | tool status | unitless |  | RCCS Solenoid Mode
440 | Schlumberger | RCCS_SOLSTATE | tool status | unitless |  | RCCS Solenoid State
440 | Schlumberger | RCCSSOLMCMTEMP | temperature | thermodynamic temperature |  | RCCS Solenoid Board MCM Temperature
440 | Schlumberger | RCDT | reflection coefficient | unitless |  | Downgoing Reflection Coefficient (Time Domain)
440 | Schlumberger | RCEC_SOL_STAT | tool status | unitless |  | RCEC Solenoid Status
440 | Schlumberger | RCEC_SOLMODE | tool status | unitless |  | RCEC Solenoid Mode
440 | Schlumberger | RCEC_SOLSTATE | tool status | unitless |  | RCEC Solenoid State
440 | Schlumberger | RCECSOLMCMTEMP | temperature | thermodynamic temperature |  | RCEC Solenoid Board MCM Temperature
440 | Schlumberger | RCEF | count rate | frequency |  | Raw Corrected Epithermal Far Counts
440 | Schlumberger | RCEN | count rate | frequency |  | Raw Corrected Epithermal Near Counts
440 | Schlumberger | RCEN_HR | count rate | frequency |  | Raw High Resolution Epithermal Count Rate
440 | Schlumberger | RCFEU_WALK2 | iron yield | dimensionless |  | Raw Capture Yield, Iron (Time Based)
440 | Schlumberger | RCFRQ | frequency | frequency |  | Resistivity Cell Frequency
440 | Schlumberger | RCFRQ_IFA1 | frequency | frequency |  | IFA 1 Resistivity Cell Frequency
440 | Schlumberger | RCFRQ_IFA2 | frequency | frequency |  | IFA 2 Resistivity Cell Frequency
440 | Schlumberger | RCFRQ_IFAX1 | frequency | frequency |  | IFAX 1 Resistivity Cell Frequency
440 | Schlumberger | RCFRQ_IFAX2 | frequency | frequency |  | IFAX 2 Resistivity Cell Frequency
440 | Schlumberger | RCFT | count rate | frequency |  | Raw Corrected Thermal Far Count Rate
440 | Schlumberger | RCFX | amount | unitless |  | Raw FX Component
440 | Schlumberger | RCFY | amount | unitless |  | Raw FY Component
440 | Schlumberger | RCFZ | amount | unitless |  | Raw FZ Component
440 | Schlumberger | RCGD_WALK2 | gadolinium yield | dimensionless |  | Raw Capture Yield, Gadolinium (Time Based)
440 | Schlumberger | RCHF | flag | unitless |  | Low Frequency Channel Flag
440 | Schlumberger | RCHY_WALK2 | hydrogen yield | dimensionless |  | Raw Capture Yield, Hydrogen (Time Based)
440 | Schlumberger | RCID_FSI | borehole diameter | length |  | Raw Casing ID
440 | Schlumberger | RCID_FSI_SL | borehole diameter | length |  | Raw Casing ID - Station Log
440 | Schlumberger | RCIF | amount | unitless |  | Residual Capture Inelastic Fit for GST-A/IGT
440 | Schlumberger | RCK_WALK2 | potassium yield | unitless |  | Raw Capture Yield, Potassium (Time Based)
440 | Schlumberger | RCMD | electric potential | electric potential difference |  | Raw Coring Motor Downhole Voltage
440 | Schlumberger | RCMD_DL | electric potential | electric potential difference | RCMD | Raw Coring Motor Downhole Voltage
440 | Schlumberger | RCMN | borehole radius | length |  | Minimum of Corrected Radius of Borehole
440 | Schlumberger | RCMSW1 | tool status | unitless |  | RCM Status Word 1
440 | Schlumberger | RCMSW2 | tool status | unitless |  | RCM Status Word 2
440 | Schlumberger | RCMX | borehole radius | length |  | Maximum of Corrected Radius of Borehole
440 | Schlumberger | RCNC_WALK2 | elemental yield | dimensionless |  | Raw Capture Yield, Chromium, Nickel, Manganese (Time Based)
440 | Schlumberger | RCNT | count rate | frequency |  | Raw Corrected Thermal Near Count Rate
440 | Schlumberger | RCNU | ordinal number | unitless |  | Raw Core Number
440 | Schlumberger | RCOR | none | dimensionless |  | Cost Function Measurement
440 | Schlumberger | RCOS | none | dimensionless |  | Cost Function
440 | Schlumberger | RCOW | resistance | electric resistance |  | Contact Resistance W
440 | Schlumberger | RCOX | resistance | electric resistance |  | Contact Resistance X
440 | Schlumberger | RCOY | resistance | electric resistance |  | Contact Resistance Y
440 | Schlumberger | RCOZ | resistance | electric resistance |  | Contact Resistance Z
440 | Schlumberger | RCSC | shear compressional slowness ratio | unitless |  | Ratio of Calculated Shear to Compression Travel Time
440 | Schlumberger | RCSI_WALK2 | silicon yield | dimensionless |  | Raw Capture Yield, Silicon (Time Based)
440 | Schlumberger | RCSUU_WALK2 | sulfur yield | dimensionless |  | Raw Capture Yield, Sulfur (Time Based)
440 | Schlumberger | RCT1 | amount | unitless |  | EMS Cartridge Temperature 1
440 | Schlumberger | RCT2 | amount | unitless |  | EMS Cartridge Temperature 2
440 | Schlumberger | RCTEMP | temperature | thermodynamic temperature | RCTP | Resistivity Cell Temperature
440 | Schlumberger | RCTEMP_GAIN_IFA1 | gain | unitless |  | IFA 1 Resistivity Temperature Gain
440 | Schlumberger | RCTEMP_GAIN_IFA2 | gain | unitless |  | IFA 2 Resistivity Temperature Gain
440 | Schlumberger | RCTEMP_IFA1 | sensor temperature | thermodynamic temperature |  | IFA 1 Resistivity Cell Temperature
440 | Schlumberger | RCTEMP_IFA1_DL | sensor temperature | thermodynamic temperature |  | IFA 1 Resistivity Cell Temperature
440 | Schlumberger | RCTEMP_IFA2 | sensor temperature | thermodynamic temperature |  | IFA 2 Resistivity Cell Temperature
440 | Schlumberger | RCTEMP_IFA2_DL | sensor temperature | thermodynamic temperature |  | IFA 2 Resistivity Cell Temperature
440 | Schlumberger | RCTEMP_IFAX1 | temperature | thermodynamic temperature |  | IFAX 1 Resistivity Cell Temperature
440 | Schlumberger | RCTEMP_IFAX2 | temperature | thermodynamic temperature |  | IFAX 2 Resistivity Cell Temperature
440 | Schlumberger | RCTEMP_OFFS_IFA1 | offset | frequency |  | IFA 1 Resistivity Temperature Offset
440 | Schlumberger | RCTEMP_OFFS_IFA2 | offset | frequency |  | IFA 2 Resistivity Temperature Offset
440 | Schlumberger | RCTI_WALK2 | titanium yield | dimensionless |  | Raw Capture Yield, Titanium (Time Based)
440 | Schlumberger | RCUT | reflection coefficient | unitless |  | Upgoing Reflection Coefficient (Time Domain)
440 | Schlumberger | RCV1 | cable speed | length per time |  | Raw Auxiliary Cable 1 Velocity
440 | Schlumberger | RCV1_SL | cable speed | length per time | RCV1 | Raw Auxiliary Cable 1 Velocity
440 | Schlumberger | RCV2 | cable speed | length per time |  | Raw Auxiliary Cable 2 Velocity
440 | Schlumberger | RCV2_SL | cable speed | length per time | RCV2 | Raw Auxiliary Cable 2 Velocity
440 | Schlumberger | RCVGAIN | tool status | unitless |  | Receiver Gain
440 | Schlumberger | RCVL | cable speed | length per time |  | Raw Main Cable Velocity
440 | Schlumberger | RCVL_SL | cable speed | length per time | RCVL | Raw Main Cable Velocity
440 | Schlumberger | RD1 | radius | length |  | Radius 1
440 | Schlumberger | RD1_PPC1 | borehole radius | length |  | PPC1 Radius 1 Calibrated
440 | Schlumberger | RD1_PPC2 | borehole radius | length |  | PPC2 Radius 1
440 | Schlumberger | RD1_PPC3 | borehole radius | length |  | PPC3 Radius 1 Calibrated
440 | Schlumberger | RD1_PPC4 | borehole radius | length |  | PPC4 Radius 1 Calibrated
440 | Schlumberger | RD2 | radius | length |  | Radius 2
440 | Schlumberger | RD2_PPC1 | borehole radius | length |  | PPC1 Radius 2 Calibrated
440 | Schlumberger | RD2_PPC2 | borehole radius | length |  | PPC2 Radius 2
440 | Schlumberger | RD2_PPC3 | borehole radius | length |  | PPC3 Radius 2 Calibrated
440 | Schlumberger | RD2_PPC4 | borehole radius | length |  | PPC4 Radius 2 Calibrated
440 | Schlumberger | RD3 | radius | length |  | Radius 3
440 | Schlumberger | RD3_PPC1 | borehole radius | length |  | PPC1 Radius 3 Calibrated.
440 | Schlumberger | RD3_PPC2 | borehole radius | length |  | PPC2 Radius 3
440 | Schlumberger | RD3_PPC3 | borehole radius | length |  | PPC3 Radius 3 Calibrated
440 | Schlumberger | RD3_PPC4 | borehole radius | length |  | PPC4 Radius 3 Calibrated
440 | Schlumberger | RD4 | radius | length |  | Radius 4
440 | Schlumberger | RD4_PPC1 | borehole radius | length |  | PPC1 Radius 4 Calibrated
440 | Schlumberger | RD4_PPC2 | borehole radius | length |  | PPC2 Radius 4 Calibrated
440 | Schlumberger | RD4_PPC3 | borehole radius | length |  | PPC3 Radius 4 Calibrated
440 | Schlumberger | RD4_PPC4 | borehole radius | length |  | PPC4 Radius 4 Calibrated
440 | Schlumberger | RD5 | radius | length |  | Radius 5
440 | Schlumberger | RD6 | radius | length |  | Radius 6
440 | Schlumberger | RDBA_RAB_RT | deep laterolog resistivity | electrical resistivity | BDAV | Real-Time Average Deep Button Resistivity
440 | Schlumberger | RDBD | profile conductance | unitless |  | Raw Deep Button Conductance Down
440 | Schlumberger | RDBD_RAB_RT | deep laterolog resistivity | electrical resistivity | CDBD | Real-Time Down Quadrant Deep Button Resistivity
440 | Schlumberger | RDBL | profile conductance | unitless |  | Raw Deep Button Conductance Left
440 | Schlumberger | RDBR | profile conductance | unitless |  | Raw Deep Button Conductance Right
440 | Schlumberger | RDBU | profile conductance | unitless |  | Raw Deep Button Conductance Up
440 | Schlumberger | RDBU_RAB_RT | deep laterolog resistivity | electrical resistivity | CDBU | Real-Time Up Quadrant Deep Button Resistivity
440 | Schlumberger | RDCBL | cement bond amplitude | electric potential difference |  | Raw Synthetic CBL from Discriminated Attenuation
440 | Schlumberger | RDCS | ratio | unitless |  | Ratio Wt of Dry Clay to Wt of Solids (Including Bound Clay Water)
440 | Schlumberger | RDE1 | hole deviation | plane angle |  | CSAT-1 Raw Deviation
440 | Schlumberger | RDEV | hole deviation | plane angle |  | Raw Deviation
440 | Schlumberger | RDEXTRPRES | pressure | pressure |  | Radial Extrapolated Pressure
440 | Schlumberger | RDF1 | coefficient | unitless |  | Detector 1 Resolution Degradation Factor
440 | Schlumberger | RDF2 | coefficient | unitless |  | Detector 2 Resolution Degradation Factor
440 | Schlumberger | RDFC | caliper | length |  | DEFT Uncalibrated Caliper
440 | Schlumberger | RDFC_SL | caliper | length | RDFC | DEFT Uncalibrated Caliper - Station Log
440 | Schlumberger | RDFC2 | caliper | length | RDC2 | 2nd DEFT Uncalibrated Caliper
440 | Schlumberger | RDFC2_SL | caliper | length | RDC2 | 2nd DEFT Uncalibrated Caliper - Station Log
440 | Schlumberger | RDI0 | electric current | electric current |  | Uncalibrated Deep Current, 35 Hz, 0 degree
440 | Schlumberger | RDI9 | electric current | electric current |  | Uncalibrated Deep Current, 35 Hz, 90 degree
440 | Schlumberger | RDIH | electric potential | electric potential difference |  | Raw DITE Head voltage
440 | Schlumberger | RDIX | amount | unitless |  | Spectral Data Index
440 | Schlumberger | RDIZ0 | electric current | electric current |  | Uncalibrated DLT Deep Current, Azimuthal Level, 0 degree
440 | Schlumberger | RDIZ9 | electric current | electric current |  | Uncalibrated DLT Deep Current, Azimuthal Level, 90 degree
440 | Schlumberger | RDMI | radius | length |  | Radius Minimum
440 | Schlumberger | RDMOB | mobility | mobility |  | Radial Mobility
440 | Schlumberger | RDMOBTH | integrated mobility | power |  | Radial Mobility Thickness
440 | Schlumberger | RDPERM | permeability | permeability rock |  | Radial Permeability
440 | Schlumberger | RDPERMTH | permeability thickness | volume |  | Radial Permeability Thickness
440 | Schlumberger | RDPKSRC | processing option | unitless |  | Radial Flow Regime Interval Time Picks Source
440 | Schlumberger | RDRF | pressure | pressure |  | Retract Differential Pressure
440 | Schlumberger | RDSLRDDV | slope | unitless |  | Radial Flow Regime Interval Slope of Radial Derivative
440 | Schlumberger | RDSLSPDV | slope | unitless |  | Radial Flow Regime Interval Slope of Spherical Derivative
440 | Schlumberger | RDSW | tool status | unitless |  | RFT Downhole Status Word
440 | Schlumberger | RDSW_DL | tool status | unitless | RDSW | RFT Downhole Status Word
440 | Schlumberger | RDT | compressional slowness | time per length |  | Reconstructed Delta-T (SXO=SW)
440 | Schlumberger | RDT1 | compressional slowness | time per length |  | Reconstructed Compressional Sonic
440 | Schlumberger | RDV0 | electric potential | electric potential difference |  | Uncalibrated Deep Voltage, 35 Hz, 0 degree
440 | Schlumberger | RDVP1 | depth | Length |  | MRPS 1 Raw Probe Depth
440 | Schlumberger | RDVP1_DL | depth | Length |  | MRPS 1 Raw Probe Depth
440 | Schlumberger | RDVP2 | depth | Length |  | MRPS 2 Raw Probe Depth
440 | Schlumberger | RDVP2_DL | depth | Length |  | MRPS 2 Raw Probe Depth
440 | Schlumberger | RDVP3 | depth | Length |  | MRPS 3 Raw Probe Depth
440 | Schlumberger | RDVP3_DL | depth | Length |  | MRPS 3 Raw Probe Depth
440 | Schlumberger | RE10 | array induction resistivity | electrical resistivity |  | ARC 10 inch Extended Resistivity at 2 MHz
440 | Schlumberger | RE16 | array induction resistivity | electrical resistivity |  | ARC 16 inch Extended Resistivity at 2 MHz
440 | Schlumberger | RE22 | array induction resistivity | electrical resistivity |  | ARC 22 inch Extended Resistivity at 2 MHz
440 | Schlumberger | RE28 | resistivity | electrical resistivity |  | ARC 28 inch Extended Resistivity at 2 MHz
440 | Schlumberger | RE34 | array induction resistivity | electrical resistivity |  | ARC 34 inch Extended Resistivity at 2 MHz
440 | Schlumberger | RE40 | array induction resistivity | electrical resistivity |  | ARC 40 inch Extended Resistivity at 2 MHz
440 | Schlumberger | REA | eccentering azimuth | plane angle |  | Relative Ellipse Azimuth
440 | Schlumberger | REA_PPC1 | eccentering azimuth | plane angle |  | Relative Ellipse Azimuth
440 | Schlumberger | REA_PPC2 | eccentering azimuth | plane angle |  | Relative Ellipse Azimuth
440 | Schlumberger | REA_PPC3 | eccentering azimuth | plane angle |  | Relative Ellipse Azimuth
440 | Schlumberger | REA_PPC4 | eccentering azimuth | plane angle |  | Relative Ellipse Azimuth
440 | Schlumberger | REAN | profile resistivity | electric resistance |  | Resistivity Anisotropy with HDT (RES1+RES3-RES2-RES4)
440 | Schlumberger | REAT | electromagnetic attenuation rate | logarithmic power ratio per length |  | Recomputed Attenuation Rate
440 | Schlumberger | RECH | amount | unitless |  | Reference Check
440 | Schlumberger | RECK | amount | unitless |  | Reference Check
440 | Schlumberger | RECON_ATST | attenuation | logarithmic power ratio | ATST | Reconstructed Stoneley Attenuation
440 | Schlumberger | RECON_DTST | stoneley slowness | time per length | DTST | Reconstructed Stoneley Slowness
440 | Schlumberger | RECS | neutron capture cross section | reciprocal length |  | Recomputed Neutron Capture Cross Section Sigma
440 | Schlumberger | REDUCEHYD | flag | unitless |  | Reduced Hydrostatic Pressure Detected
440 | Schlumberger | REE | none | Length |  | Residual Electronic Error
440 | Schlumberger | REF_CIRCLE_RADIUS | borehole radius | length | HRCR | Hole Shape Analysis Reference Circle Radius
440 | Schlumberger | REF_DPAZ | dip azimuth | plane angle |  | Reference Structural Dip Azimuth
440 | Schlumberger | REF_DPTR | dip angle | plane angle |  | Reference Structural Dip Angle
440 | Schlumberger | REF_DT_MLH | acoustic slowness | time per length |  | Slowness Reference Sonic Waveform Monopole Lower High Frequency
440 | Schlumberger | REF_DT_MUH | acoustic slowness | time per length |  | Slowness Reference Sonic Waveform Monopole Upper High Frequency
440 | Schlumberger | REFC | reflection coefficient | unitless |  | Reflection Coefficient
440 | Schlumberger | REFCD | reflection coefficient | unitless | RCDF | Down-going reflection coefficient channel
440 | Schlumberger | REFCU | reflection coefficient | unitless | RCUF | Up-going reflection coefficient channel
440 | Schlumberger | REFE | amount | unitless |  | Reference
440 | Schlumberger | REFL | reflection coefficient | unitless |  | Reflection Coefficient
440 | Schlumberger | REG_3DMAP | regularization factor | unitless |  | Regularization Factor for NMR 3-Dimensional Map
440 | Schlumberger | REGR | gamma ray | API gamma ray |  | Reconstructed Gamma Ray
440 | Schlumberger | REL_DIP | dip angle | plane angle |  | Relative Dip Angle
440 | Schlumberger | REL_DPAZ | relative dip azimuth | plane angle |  | Relative Dip Azimuth in reference to the structural dip removed
440 | Schlumberger | REL_DPTR | relative dip angle | plane angle |  | Relative Dip Angle in reference to the structural dip removed
440 | Schlumberger | REL_SPEED | tool control | unitless |  | Cable Speed Relative to Tractor Speed as a Percentage Difference
440 | Schlumberger | REL_STATUS | status | unitless |  | Relabeling Status Word for all Available Measurements
440 | Schlumberger | REMARKS | remarks | unitless |  | Remarks
440 | Schlumberger | REMS | mud resistivity | electrical resistivity |  | Mud Resistivity
440 | Schlumberger | REMU | amount | unitless |  | Relative Permeability
440 | Schlumberger | REP | pressure | pressure |  | Reservoir Pressure
440 | Schlumberger | REPEAT_FLAG | data presence flag | unitless |  | Repeated Data Frame Flag
440 | Schlumberger | REPEAT_FW_FLAG | data presence flag | unitless |  | Repeated Data Frame from Firmware Flag
440 | Schlumberger | REPF | coefficient | dimensionless |  | Reconstructed Photoelectric Factor
440 | Schlumberger | REPN | neutron porosity | unitless |  | Recomputed Neutron porosity
440 | Schlumberger | REPS | resistivity | electrical resistivity |  | Resistivity from The EPT Tool at Standard Temperature
440 | Schlumberger | REPT | resistivity | electrical resistivity |  | Resistivity from The EPT Tool
440 | Schlumberger | RES_BD | deep laterolog resistivity | electrical resistivity | BDAV | Deep Button Resistivity
440 | Schlumberger | RES_BD_DN | deep laterolog resistivity | electrical resistivity | CDBD | Deep Button Resistivity, Down
440 | Schlumberger | RES_BD_DN_RAW | deep laterolog resistivity | electrical resistivity | RDBD | Raw Deep Button Resistivity, Down
440 | Schlumberger | RES_BD_DN_RAW_RT | deep laterolog resistivity | electrical resistivity | RRDD | Raw Deep Button Resistivity, Down, Real-Time
440 | Schlumberger | RES_BD_DN_RT | deep laterolog resistivity | electrical resistivity | RDDT | Deep Button Resistivity, Down, Real-Time
440 | Schlumberger | RES_BD_IMG | deep laterolog resistivity | electrical resistivity | BDIM | Deep Button Resistivity Image
440 | Schlumberger | RES_BD_IMG_DH | deep laterolog resistivity | electrical resistivity |  | Compensated Deep Button Resistivity Image, Computed Downhole
440 | Schlumberger | RES_BD_IMG_DH_HI | deep laterolog resistivity | electrical resistivity |  | Compensated Deep Button Resistivity Image, Computed Downhole, High Resolution
440 | Schlumberger | RES_BD_IMG_HI | deep laterolog resistivity | electrical resistivity | BDIH | Deep Button Resistivity Image High Resolution
440 | Schlumberger | RES_BD_IMG_T1 | deep laterolog resistivity | electrical resistivity |  | T1 Deep Button Resistivity Image
440 | Schlumberger | RES_BD_IMG_T1_HI | deep laterolog resistivity | electrical resistivity |  | T1 Deep Button Resistivity Image, High Resolution
440 | Schlumberger | RES_BD_IMG_T2 | deep laterolog resistivity | electrical resistivity |  | T2 Deep Button Resistivity Image
440 | Schlumberger | RES_BD_IMG_T2_HI | deep laterolog resistivity | electrical resistivity |  | T2 Deep Button Resistivity Image, High Resolution
440 | Schlumberger | RES_BD_IMG_UH | deep laterolog resistivity | electrical resistivity |  | Compensated Deep Button Resistivity Image, Computed Uphole
440 | Schlumberger | RES_BD_IMG_UH_HI | deep laterolog resistivity | electrical resistivity |  | Compensated Deep Button Resistivity Image, Computed Uphole, High Resolution
440 | Schlumberger | RES_BD_INVER | deep laterolog resistivity | electrical resistivity | BDIV | Inverted Deep Button Resistivity
440 | Schlumberger | RES_BD_INVERTED | deep laterolog resistivity | electrical resistivity | BDIV | RAB: Inverted Deep Button Resistivity
440 | Schlumberger | RES_BD_LF | deep laterolog resistivity | electrical resistivity | CDBL | Deep Button Resistivity, Left
440 | Schlumberger | RES_BD_LF_RAW | deep laterolog resistivity | electrical resistivity | RDBL | Raw Deep Button Resistivity, Left
440 | Schlumberger | RES_BD_RAW | deep laterolog resistivity | electrical resistivity |  | Raw Deep Button Resistivity
440 | Schlumberger | RES_BD_RAW_RT | deep laterolog resistivity | electrical resistivity | RDRT | Raw Deep Button Resistivity, Real-Time
440 | Schlumberger | RES_BD_RG | deep laterolog resistivity | electrical resistivity | CDBR | Deep Button Resistivity, Right
440 | Schlumberger | RES_BD_RG_RAW | deep laterolog resistivity | electrical resistivity | RDBR | Raw Deep Button Resistivity, Right
440 | Schlumberger | RES_BD_RT | deep laterolog resistivity | electrical resistivity | RBDT | Deep Button Resistivity, Real-Time
440 | Schlumberger | RES_BD_T1 | deep laterolog resistivity | electrical resistivity |  | Deep Button Resistivity using Transmitter 1
440 | Schlumberger | RES_BD_T2 | deep laterolog resistivity | electrical resistivity |  | Deep Button Resistivity using Transmitter 2
440 | Schlumberger | RES_BD_UNC | resistivity | electrical resistivity |  | Resistivity Deep, Uncorrected
440 | Schlumberger | RES_BD_UP | deep laterolog resistivity | electrical resistivity | CDBU | Deep Button Resistivity, Up
440 | Schlumberger | RES_BD_UP_RAW | deep laterolog resistivity | electrical resistivity | RDBU | Raw Deep Button Resistivity, Up
440 | Schlumberger | RES_BD_UP_RAW_RT | deep laterolog resistivity | electrical resistivity | RDUR | Raw Deep Button Resistivity, Up, Real-Time
440 | Schlumberger | RES_BD_UP_RT | deep laterolog resistivity | electrical resistivity | RDUT | Deep Button Resistivity, Up, Real-Time
440 | Schlumberger | RES_BD0 | resistivity | electrical resistivity |  | Resistivity Deep, Octant 0
440 | Schlumberger | RES_BD0_RAW | resistivity | electrical resistivity |  | Raw Resistivity Deep, Octant 0
440 | Schlumberger | RES_BD1 | resistivity | electrical resistivity |  | Resistivity Deep, Octant 1
440 | Schlumberger | RES_BD1_RAW | resistivity | electrical resistivity |  | Raw Resistivity Deep, Octant 1
440 | Schlumberger | RES_BD2 | resistivity | electrical resistivity |  | Resistivity Deep, Octant 2
440 | Schlumberger | RES_BD2_RAW | resistivity | electrical resistivity |  | Raw Resistivity Deep, Octant 2
440 | Schlumberger | RES_BD3 | resistivity | electrical resistivity |  | Resistivity Deep, Octant 3
440 | Schlumberger | RES_BD3_RAW | resistivity | electrical resistivity |  | Raw Resistivity Deep, Octant 3
440 | Schlumberger | RES_BD4 | resistivity | electrical resistivity |  | Resistivity Deep, Octant 4
440 | Schlumberger | RES_BD4_RAW | resistivity | electrical resistivity |  | Raw Resistivity Deep, Octant 4
440 | Schlumberger | RES_BD5 | resistivity | electrical resistivity |  | Resistivity Deep, Octant 5
440 | Schlumberger | RES_BD5_RAW | resistivity | electrical resistivity |  | Raw Resistivity Deep, Octant 5
440 | Schlumberger | RES_BD6 | resistivity | electrical resistivity |  | Resistivity Deep, Octant 6
440 | Schlumberger | RES_BD6_RAW | resistivity | electrical resistivity |  | Raw Resistivity Deep, Octant 6
440 | Schlumberger | RES_BD7 | resistivity | electrical resistivity |  | Resistivity Deep, Octant 7
440 | Schlumberger | RES_BD7_RAW | resistivity | electrical resistivity |  | Raw Resistivity Deep, Octant 7
440 | Schlumberger | RES_BIT | resistivity | electrical resistivity | RBIT | Bit Resistivity
440 | Schlumberger | RES_BIT_INVER | resistivity | electrical resistivity | BTIV | Inverted Bit Resistivity
440 | Schlumberger | RES_BIT_INVERTED | resistivity | electrical resistivity | BTIV | RAB: Inverted Bit Resistivity
440 | Schlumberger | RES_BIT_OBM | resistivity | electrical resistivity | OBIT | Bit Resistivity - Oil Based Mud
440 | Schlumberger | RES_BIT_RAW | resistivity | electrical resistivity |  | Raw Bit Resistivity
440 | Schlumberger | RES_BIT_RAW_OM | resistivity | electrical resistivity |  | Raw Bit Resistivity, Oil-based Mud
440 | Schlumberger | RES_BIT_RAW_RT | resistivity | electrical resistivity | BITR | Raw Bit Resistivty, Real-Time
440 | Schlumberger | RES_BIT_RT | resistivity | electrical resistivity | RBTR | Bit Resistivity, Real-Time
440 | Schlumberger | RES_BM | medium laterolog resistivity | electrical resistivity | BMAV | Medium Button Resistivity
440 | Schlumberger | RES_BM_DN | medium laterolog resistivity | electrical resistivity | CMBD | Medium Button Resistivity, Down
440 | Schlumberger | RES_BM_DN_RAW | medium laterolog resistivity | electrical resistivity | RMBD | Raw Medium Button Resistivity, Down
440 | Schlumberger | RES_BM_DN_RAW_RT | medium laterolog resistivity | electrical resistivity |  | Raw Medium Button Resistivity, Down
440 | Schlumberger | RES_BM_DN_RT | medium laterolog resistivity | electrical resistivity |  | Medium Button Resistivity, Down
440 | Schlumberger | RES_BM_IMG | medium laterolog resistivity | electrical resistivity | BMIM | Medium Button Resistivity Image
440 | Schlumberger | RES_BM_IMG_DH | medium laterolog resistivity | electrical resistivity |  | Compensated Medium Button Resistivity Image, Computed Downhole
440 | Schlumberger | RES_BM_IMG_DH_HI | medium laterolog resistivity | electrical resistivity |  | Compensated Medium Button Resistivity Image, Computed Downhole, High Resolution
440 | Schlumberger | RES_BM_IMG_HI | medium laterolog resistivity | electrical resistivity | BMIH | Medium Button Resistivity Image High Resolution
440 | Schlumberger | RES_BM_IMG_T1 | medium laterolog resistivity | electrical resistivity |  | T1 Medium Button Resistivity Image
440 | Schlumberger | RES_BM_IMG_T1_HI | medium laterolog resistivity | electrical resistivity |  | T1 Medium Button Resistivity Image, High Resolution
440 | Schlumberger | RES_BM_IMG_T2 | medium laterolog resistivity | electrical resistivity |  | T2 Medium Button Resistivity Image
440 | Schlumberger | RES_BM_IMG_T2_HI | medium laterolog resistivity | electrical resistivity |  | T2 Medium Button Resistivity Image, High Resolution
440 | Schlumberger | RES_BM_IMG_UH | medium laterolog resistivity | electrical resistivity |  | Compensated Medium Button Resistivity Image, Computed Uphole
440 | Schlumberger | RES_BM_IMG_UH_HI | medium laterolog resistivity | electrical resistivity |  | Compensated Medium Button Resistivity Image, Computed Uphole, High Resolution
440 | Schlumberger | RES_BM_INVER | medium laterolog resistivity | electrical resistivity | BMIV | Inverted Medium Button Resistivity
440 | Schlumberger | RES_BM_INVERTED | medium laterolog resistivity | electrical resistivity | BMIV | RAB: Inverted Medium Button Resistivity
440 | Schlumberger | RES_BM_LF | medium laterolog resistivity | electrical resistivity | CMBL | Medium Button Resistivity, Left
440 | Schlumberger | RES_BM_LF_RAW | medium laterolog resistivity | electrical resistivity | RMBL | Raw Medium Button Resistivity, Left
440 | Schlumberger | RES_BM_RAW | medium laterolog resistivity | electrical resistivity |  | Raw Medium Button Resistivity
440 | Schlumberger | RES_BM_RAW_RT | medium laterolog resistivity | electrical resistivity | RMRT | Raw Medium Button Resistivity, Real-Time
440 | Schlumberger | RES_BM_RG | medium laterolog resistivity | electrical resistivity | CMBR | Medium Button Resistivity, Right
440 | Schlumberger | RES_BM_RG_RAW | medium laterolog resistivity | electrical resistivity | RMBR | Raw Medium Button Resistivity, Right
440 | Schlumberger | RES_BM_RT | medium laterolog resistivity | electrical resistivity | RMT | Medium Button Resistivity, Real-Time
440 | Schlumberger | RES_BM_T1 | medium laterolog resistivity | electrical resistivity |  | Medium Button Resistivity using Transmitter 1
440 | Schlumberger | RES_BM_T2 | medium laterolog resistivity | electrical resistivity |  | Medium Button Resistivity using Transmitter 2
440 | Schlumberger | RES_BM_UNC | resistivity | electrical resistivity |  | Resistivity Medium, Uncorrected
440 | Schlumberger | RES_BM_UP | medium laterolog resistivity | electrical resistivity | CMBU | Medium Button Resistivity, Up
440 | Schlumberger | RES_BM_UP_RAW | medium laterolog resistivity | electrical resistivity | RMBU | Raw Medium Button Resistivity, Up
440 | Schlumberger | RES_BM_UP_RAW_RT | medium laterolog resistivity | electrical resistivity |  | Raw Medium Button Resistivity, Up
440 | Schlumberger | RES_BM_UP_RT | medium laterolog resistivity | electrical resistivity |  | Medium Button Resistivity, Up
440 | Schlumberger | RES_BM0 | resistivity | electrical resistivity |  | Resistivity Medium, Octant 0
440 | Schlumberger | RES_BM0_RAW | resistivity | electrical resistivity |  | Raw Resistivity Medium, Octant 0
440 | Schlumberger | RES_BM1 | resistivity | electrical resistivity |  | Resistivity Medium, Octant 1
440 | Schlumberger | RES_BM1_RAW | resistivity | electrical resistivity |  | Raw Resistivity Medium, Octant 1
440 | Schlumberger | RES_BM2 | resistivity | electrical resistivity |  | Resistivity Medium, Octant 2
440 | Schlumberger | RES_BM2_RAW | resistivity | electrical resistivity |  | Raw Resistivity Medium, Octant 2
440 | Schlumberger | RES_BM3 | resistivity | electrical resistivity |  | Resistivity Medium, Octant 3
440 | Schlumberger | RES_BM3_RAW | resistivity | electrical resistivity |  | Raw Resistivity Medium, Octant 3
440 | Schlumberger | RES_BM4 | resistivity | electrical resistivity |  | Resistivity Medium, Octant 4
440 | Schlumberger | RES_BM4_RAW | resistivity | electrical resistivity |  | Raw Resistivity Medium, Octant 4
440 | Schlumberger | RES_BM5 | resistivity | electrical resistivity |  | Resistivity Medium, Octant 5
440 | Schlumberger | RES_BM5_RAW | resistivity | electrical resistivity |  | Raw Resistivity Medium, Octant 5
440 | Schlumberger | RES_BM6 | resistivity | electrical resistivity |  | Resistivity Medium, Octant 6
440 | Schlumberger | RES_BM6_RAW | resistivity | electrical resistivity |  | Raw Resistivity Medium, Octant 6
440 | Schlumberger | RES_BM7 | resistivity | electrical resistivity |  | Resistivity Medium, Octant 7
440 | Schlumberger | RES_BM7_RAW | resistivity | electrical resistivity |  | Raw Resistivity Medium, Octant 7
440 | Schlumberger | RES_BS | shallow laterolog resistivity | electrical resistivity | BSAV | Shallow Button Resistivity
440 | Schlumberger | RES_BS_DN | shallow laterolog resistivity | electrical resistivity | CSBD | Shallow Button Resistivity, Down
440 | Schlumberger | RES_BS_DN_RAW | shallow laterolog resistivity | electrical resistivity | RSBD | Raw Shallow Button Resistivity, Down
440 | Schlumberger | RES_BS_DN_RAW_RT | shallow laterolog resistivity | electrical resistivity |  | Raw Shallow Button Resistivity, Down
440 | Schlumberger | RES_BS_DN_RT | shallow laterolog resistivity | electrical resistivity |  | Shallow Button Resistivity, Down
440 | Schlumberger | RES_BS_IMG | shallow laterolog resistivity | electrical resistivity | BSIM | Shallow Button Resistivity Image
440 | Schlumberger | RES_BS_IMG_DH | shallow laterolog resistivity | electrical resistivity |  | Compensated Shallow Button Resistivity Image, Computed Downhole
440 | Schlumberger | RES_BS_IMG_DH_HI | shallow laterolog resistivity | electrical resistivity |  | Compensated Shallow Button Resistivity Image, Computed Downhole, High Resolution
440 | Schlumberger | RES_BS_IMG_HI | shallow laterolog resistivity | electrical resistivity | BSIH | Shallow Button Resistivity Image High Resolution
440 | Schlumberger | RES_BS_IMG_T1 | shallow laterolog resistivity | electrical resistivity |  | T1 Shallow Button Resistivity Image
440 | Schlumberger | RES_BS_IMG_T1_HI | shallow laterolog resistivity | electrical resistivity |  | T1 Shallow Button Resistivity Image, High Resolution
440 | Schlumberger | RES_BS_IMG_T2 | shallow laterolog resistivity | electrical resistivity |  | T2 Shallow Button Resistivity Image
440 | Schlumberger | RES_BS_IMG_T2_HI | shallow laterolog resistivity | electrical resistivity |  | T2 Shallow Button Resistivity Image, High Resolution
440 | Schlumberger | RES_BS_IMG_UH | shallow laterolog resistivity | electrical resistivity |  | Compensated Shallow Button Resistivity Image, Computed Uphole
440 | Schlumberger | RES_BS_IMG_UH_HI | shallow laterolog resistivity | electrical resistivity |  | Compensated Shallow Button Resistivity Image, Computed Uphole, High Resolution
440 | Schlumberger | RES_BS_INVER | shallow laterolog resistivity | electrical resistivity | BSIV | Inverted Shallow Button Resistivity
440 | Schlumberger | RES_BS_INVERTED | shallow laterolog resistivity | electrical resistivity | BSIV | RAB: Inverted Shallow Button Resistivity
440 | Schlumberger | RES_BS_LF | shallow laterolog resistivity | electrical resistivity | CSBL | Shallow Button Resistivity, Left
440 | Schlumberger | RES_BS_LF_RAW | shallow laterolog resistivity | electrical resistivity | RSBL | Raw Shallow Button Resistivity, Left
440 | Schlumberger | RES_BS_RAW | shallow laterolog resistivity | electrical resistivity |  | Raw Shallow Button Resistivity
440 | Schlumberger | RES_BS_RAW_RT | shallow laterolog resistivity | electrical resistivity | RSRT | Raw Shallow Button Resistivity, Real-Time
440 | Schlumberger | RES_BS_RG | shallow laterolog resistivity | electrical resistivity | CSBR | Shallow Button Resistivity, Right
440 | Schlumberger | RES_BS_RG_RAW | shallow laterolog resistivity | electrical resistivity | RSBR | Raw Shallow Button Resistivity, Right
440 | Schlumberger | RES_BS_RT | shallow laterolog resistivity | electrical resistivity | RST | Shallow Button Resistivity, Real-Time
440 | Schlumberger | RES_BS_T1 | shallow laterolog resistivity | electrical resistivity |  | Shallow Button Resistivity using Transmitter 1
440 | Schlumberger | RES_BS_T2 | shallow laterolog resistivity | electrical resistivity |  | Shallow Button Resistivity using Transmitter 2
440 | Schlumberger | RES_BS_UNC | resistivity | electrical resistivity |  | Resistivity Shallow, Uncorrected
440 | Schlumberger | RES_BS_UP | shallow laterolog resistivity | electrical resistivity | CSBU | Shallow Button Resistivity, Up
440 | Schlumberger | RES_BS_UP_RAW | shallow laterolog resistivity | electrical resistivity | RSBU | Raw Shallow Button Resistivity, Up
440 | Schlumberger | RES_BS_UP_RAW_RT | shallow laterolog resistivity | electrical resistivity |  | Raw Shallow Button Resistivity, Up
440 | Schlumberger | RES_BS_UP_RT | shallow laterolog resistivity | electrical resistivity |  | Shallow Button Resistivity, Up
440 | Schlumberger | RES_BS0 | resistivity | electrical resistivity |  | Resistivity Shallow, Octant 0
440 | Schlumberger | RES_BS0_RAW | resistivity | electrical resistivity |  | Raw Resistivity Shallow, Octant 0
440 | Schlumberger | RES_BS1 | resistivity | electrical resistivity |  | Resistivity Shallow, Octant 1
440 | Schlumberger | RES_BS1_RAW | resistivity | electrical resistivity |  | Raw Resistivity Shallow, Octant 1
440 | Schlumberger | RES_BS2 | resistivity | electrical resistivity |  | Resistivity Shallow, Octant 2
440 | Schlumberger | RES_BS2_RAW | resistivity | electrical resistivity |  | Raw Resistivity Shallow, Octant 2
440 | Schlumberger | RES_BS3 | resistivity | electrical resistivity |  | Resistivity Shallow, Octant 3
440 | Schlumberger | RES_BS3_RAW | resistivity | electrical resistivity |  | Raw Resistivity Shallow, Octant 3
440 | Schlumberger | RES_BS4 | resistivity | electrical resistivity |  | Resistivity Shallow, Octant 4
440 | Schlumberger | RES_BS4_RAW | resistivity | electrical resistivity |  | Raw Resistivity Shallow, Octant 4
440 | Schlumberger | RES_BS5 | resistivity | electrical resistivity |  | Resistivity Shallow, Octant 5
440 | Schlumberger | RES_BS5_RAW | resistivity | electrical resistivity |  | Raw Resistivity Shallow, Octant 5
440 | Schlumberger | RES_BS6 | resistivity | electrical resistivity |  | Resistivity Shallow, Octant 6
440 | Schlumberger | RES_BS6_RAW | resistivity | electrical resistivity |  | Raw Resistivity Shallow, Octant 6
440 | Schlumberger | RES_BS7 | resistivity | electrical resistivity |  | Resistivity Shallow, Octant 7
440 | Schlumberger | RES_BS7_RAW | resistivity | electrical resistivity |  | Raw Resistivity Shallow, Octant 7
440 | Schlumberger | RES_BX | deep laterolog resistivity | electrical resistivity |  | eXtra Deep Button Resistivity
440 | Schlumberger | RES_BX_DN | deep laterolog resistivity | electrical resistivity |  | eXtra Deep Button Resistivity, Down
440 | Schlumberger | RES_BX_DN_RAW | deep laterolog resistivity | electrical resistivity |  | Raw eXtra Deep Button Resistivity, Down
440 | Schlumberger | RES_BX_IMG | deep laterolog resistivity | electrical resistivity |  | eXtra Deep Button Resistivity, Image
440 | Schlumberger | RES_BX_IMG_HI | deep laterolog resistivity | electrical resistivity |  | eXtra Deep Button Resistivity Image High Resolution
440 | Schlumberger | RES_BX_INVER | deep laterolog resistivity | electrical resistivity |  | Inverted eXtra Deep Button Resistivity
440 | Schlumberger | RES_BX_LF | deep laterolog resistivity | electrical resistivity |  | eXtra Deep Button Resistivity, Left
440 | Schlumberger | RES_BX_LF_RAW | deep laterolog resistivity | electrical resistivity |  | Raw eXtra Deep Button Resistivity, Left
440 | Schlumberger | RES_BX_RAW | deep laterolog resistivity | electrical resistivity |  | Raw eXtra Deep Button Resistivity
440 | Schlumberger | RES_BX_RG | deep laterolog resistivity | electrical resistivity |  | eXtra Deep Button Resistivity, Right
440 | Schlumberger | RES_BX_RG_RAW | deep laterolog resistivity | electrical resistivity |  | Raw eXtra Deep Button Resistivity, Right
440 | Schlumberger | RES_BX_UNC | resistivity | electrical resistivity |  | Resistivity eXtra Deep, Uncorrected
440 | Schlumberger | RES_BX_UP | deep laterolog resistivity | electrical resistivity |  | eXtra Deep Button Resistivity, Up
440 | Schlumberger | RES_BX_UP_RAW | deep laterolog resistivity | electrical resistivity |  | Raw eXtra Deep Button Resistivity, Up
440 | Schlumberger | RES_BX0 | resistivity | electrical resistivity |  | Resistivity eXtra Deep, Octant 0
440 | Schlumberger | RES_BX0_RAW | resistivity | electrical resistivity |  | Raw Resistivity eXtra Deep, Octant 0
440 | Schlumberger | RES_BX1 | resistivity | electrical resistivity |  | Resistivity eXtra Deep, Octant 1
440 | Schlumberger | RES_BX1_RAW | resistivity | electrical resistivity |  | Raw Resistivity eXtra Deep, Octant 1
440 | Schlumberger | RES_BX2 | resistivity | electrical resistivity |  | Resistivity eXtra Deep, Octant 2
440 | Schlumberger | RES_BX2_RAW | resistivity | electrical resistivity |  | Raw Resistivity eXtra Deep, Octant 2
440 | Schlumberger | RES_BX3 | resistivity | electrical resistivity |  | Resistivity eXtra Deep, Octant 3
440 | Schlumberger | RES_BX3_RAW | resistivity | electrical resistivity |  | Raw Resistivity eXtra Deep, Octant 3
440 | Schlumberger | RES_BX4 | resistivity | electrical resistivity |  | Resistivity eXtra Deep, Octant 4
440 | Schlumberger | RES_BX4_RAW | resistivity | electrical resistivity |  | Raw Resistivity eXtra Deep, Octant 4
440 | Schlumberger | RES_BX5 | resistivity | electrical resistivity |  | Resistivity eXtra Deep, Octant 5
440 | Schlumberger | RES_BX5_RAW | resistivity | electrical resistivity |  | Raw Resistivity eXtra Deep, Octant 5
440 | Schlumberger | RES_BX6 | resistivity | electrical resistivity |  | Resistivity eXtra Deep, Octant 6
440 | Schlumberger | RES_BX6_RAW | resistivity | electrical resistivity |  | Raw Resistivity eXtra Deep, Octant 6
440 | Schlumberger | RES_BX7 | resistivity | electrical resistivity |  | Resistivity eXtra Deep, Octant 7
440 | Schlumberger | RES_BX7_RAW | resistivity | electrical resistivity |  | Raw Resistivity eXtra Deep, Octant 7
440 | Schlumberger | RES_QG_A | profile resistivity | electrical resistivity |  | Quanta Geo Resistivity, Pad A
440 | Schlumberger | RES_QG_B | profile resistivity | electrical resistivity |  | Quanta Geo Resistivity, Pad B
440 | Schlumberger | RES_QG_C | profile resistivity | electrical resistivity |  | Quanta Geo Resistivity, Pad C
440 | Schlumberger | RES_QG_D | profile resistivity | electrical resistivity |  | Quanta Geo Resistivity, Pad D
440 | Schlumberger | RES_QG_E | profile resistivity | electrical resistivity |  | Quanta Geo Resistivity, Pad E
440 | Schlumberger | RES_QG_F | profile resistivity | electrical resistivity |  | Quanta Geo Resistivity, Pad F
440 | Schlumberger | RES_QG_G | profile resistivity | electrical resistivity |  | Quanta Geo Resistivity, Pad G
440 | Schlumberger | RES_QG_H | profile resistivity | electrical resistivity |  | Quanta Geo Resistivity, Pad H
440 | Schlumberger | RES_QW | quality indicator | unitless |  | Resistivity Quality Word
440 | Schlumberger | RES_RING | deep laterolog resistivity | electrical resistivity | RING | Ring Resistivity
440 | Schlumberger | RES_RING_INVER | resistivity | electrical resistivity | RGIV | Inverted Ring Resistivity
440 | Schlumberger | RES_RING_INVERTED | resistivity | electrical resistivity | RGIV | RAB: Inverted Ring Resistivity
440 | Schlumberger | RES_RING_RAW | resistivity | electrical resistivity |  | Raw Ring Resistivity
440 | Schlumberger | RES_RING_RAW_RT | deep laterolog resistivity | electrical resistivity | RNGR | Raw Ring Resistivity, Real-Time
440 | Schlumberger | RES_RING_RT | deep laterolog resistivity | electrical resistivity | RNGT | Ring Resistivity, Real-Time
440 | Schlumberger | RES_RING_T1 | resistivity | electrical resistivity |  | Ring Resistivity using Transmitter 1
440 | Schlumberger | RES_RING_T2 | resistivity | electrical resistivity |  | Ring Resistivity using Transmitter 2
440 | Schlumberger | RES_SLIM1 | shallow normal resistivity | electrical resistivity | SN | Short Normal Resistivity
440 | Schlumberger | RES_SLIM1_RAW | shallow normal resistivity | electrical resistivity | RSN | Raw Short Normal Resistivity
440 | Schlumberger | RES_STRN_CP | stress | pressure |  | Residual Strength vs. Confining Pressure
440 | Schlumberger | RES_TRD | deep laterolog resistivity | electrical resistivity |  | Resistivity Toroidal Receiver Deep
440 | Schlumberger | RES_TRD_RAW | resistivity | electrical resistivity |  | Raw Resistivity Toroidal Deep, Uncorrected
440 | Schlumberger | RES_TRD_UNC | resistivity | electrical resistivity |  | Resistivity Toroidal Deep, Uncorrected
440 | Schlumberger | RES_TRX | deep laterolog resistivity | electrical resistivity |  | Resistivity Toroidal Receiver eXtra Deep
440 | Schlumberger | RES_TRX_RAW | resistivity | electrical resistivity |  | Raw Resistivity Toroidal Deep, Uncorrected
440 | Schlumberger | RES_TRX_UNC | resistivity | electrical resistivity |  | ResistivityToroidal eXtra Deep, Uncorrected
440 | Schlumberger | RES0 | profile resistivity | electric resistance |  | Resistivity Measured By Speed Button (Pad Zero)
440 | Schlumberger | RES1 | profile resistivity | electrical resistivity |  | Resistivity of Pad 1
440 | Schlumberger | RES2 | profile resistivity | electrical resistivity |  | Resistivity of Pad 2
440 | Schlumberger | RES3 | profile resistivity | electrical resistivity |  | Resistivity of Pad 3
440 | Schlumberger | RES4 | profile resistivity | electrical resistivity |  | Resistivity of Pad 4
440 | Schlumberger | RESANIS_G | resistivity index | unitless |  | 3D Induction Grimaldi Resistivity Ratio
440 | Schlumberger | RESBSMP | resistivity | electrical resistivity |  | Resistivity Before Sampling
440 | Schlumberger | RESI | profile resistivity | unitless |  | Resistivity Synthetic Log from GEODIP
440 | Schlumberger | RESISTIVE_INCLUSION_APPARENT_THICKNESS | apparent thickness | Length |  | Apparent Thickness of the resistive inclusions
440 | Schlumberger | RESISTIVE_INCLUSION_CONTRAST | resistive inclusion contrast | unitless |  | Contrast between the resistive inclusions and background
440 | Schlumberger | RESJ | resistance gradient | electric resistance per length |  | Casing Resistance J
440 | Schlumberger | RESK | resistance gradient | electric resistance per length |  | Casing Resistance J
440 | Schlumberger | RESL | resistance gradient | electric resistance per length |  | Casing Resistance L
440 | Schlumberger | RESM | resistance gradient | electric resistance per length |  | Casing Resistance M
440 | Schlumberger | RESMAX | none | electrical resistivity |  | Maximum value of resistivity
440 | Schlumberger | RESMIN | none | electrical resistivity |  | Minimum value of resistivity
440 | Schlumberger | RESN | resistance gradient | electric resistance per length |  | Casing Resistance N
440 | Schlumberger | RESO | resistance gradient | electric resistance per length |  | Casing Resistance O
440 | Schlumberger | RESP | spontaneous potential | electric potential difference |  | Reconstructed SP
440 | Schlumberger | RESSMP | resistivity | electrical resistivity |  | Resistivity During Sampling
440 | Schlumberger | REST | acoustic travel time | time |  | Residual Travel Time at Knee
440 | Schlumberger | RESX | resistance gradient | electric resistance per length |  | Casing Resistance X
440 | Schlumberger | RESY | resistance gradient | electric resistance per length |  | Casing Resistance Y
440 | Schlumberger | RESZ | resistance gradient | electric resistance per length |  | Casing Resistance Z
440 | Schlumberger | RET_ABS_PRES | pressure | pressure |  | Retract Line Absolute Pressure
440 | Schlumberger | RET_COUN_WRAP | amount | unitless |  | Retract Event Counter Wrapped
440 | Schlumberger | RET_DIFF_PRE_S | pressure | pressure |  | Retract Line Differential Pressure (Slow Channel)
440 | Schlumberger | RET_DIFF_PRES | pressure | pressure |  | Retract Line Differential Pressure
440 | Schlumberger | RET_EVENT_WRAP | amount | unitless |  | Retract Event Counter Wrapped
440 | Schlumberger | RET_STAT | tool status | unitless |  | Retract Status
440 | Schlumberger | RET_TEMP | temperature | thermodynamic temperature |  | Retract Line Temperature
440 | Schlumberger | RET1 | pressure | pressure |  | Retract line 1 pressure (RTHB)
440 | Schlumberger | RET2 | pressure | pressure |  | Retract line 2 pressure (RTHB)
440 | Schlumberger | RETI | date | time |  | Current date/time as 10ms units past Job Start Date
440 | Schlumberger | RETP | pressure | pressure |  | Return Pressure
440 | Schlumberger | RETT | time interval | time |  | Remaining Tripping Time
440 | Schlumberger | RETTIM | time stamp | time |  | End of Retract Time
440 | Schlumberger | REU | volumetric photoelectric factor | dimensionless |  | Recomputed Volumetric Photoelectric Factor
440 | Schlumberger | REV | electric potential | electric potential difference |  | Raw EMEX Voltage Before Filtering (SHDT)
440 | Schlumberger | REVS | count | unitless |  | Cumulative number of Kelly revolutions
440 | Schlumberger | REX_LQH | resistivity | electrical resistivity | REXH | ARC Extended Resistivity Log Quality High
440 | Schlumberger | REX_LQL | resistivity | electrical resistivity | REXL | ARC Extended Resistivity Log Quality Low
440 | Schlumberger | REXT | temperature | thermodynamic temperature |  | External Temperature
440 | Schlumberger | RF1 | count rate | frequency |  | Raw Far Gate 1
440 | Schlumberger | RF1_SL | count rate | frequency | RF1 | Far Count Rate From Gate 01
440 | Schlumberger | RF10 | count rate | frequency |  | Raw Far Gate 10
440 | Schlumberger | RF10_SL | count rate | frequency | RF10 | Far Count Rate From Gate 10
440 | Schlumberger | RF11 | count rate | frequency |  | Raw Far Gate 11
440 | Schlumberger | RF11_1IN_ADN | count rate | frequency | F111 | Raw Far Bank 1 Tube 1 Count Rate, 0.1 ft
440 | Schlumberger | RF11_ADN | count rate | frequency | RF11 | Raw Far Bank 1 Tube 1 Count Rate
440 | Schlumberger | RF11_P1F | count rate | frequency | F111 | Raw Far Bank 1 Tube 1 Count Rate, 0.1 ft
440 | Schlumberger | RF11_SL | count rate | frequency | RF11 | Far Count Rate From Gate 11
440 | Schlumberger | RF12 | count rate | frequency |  | Raw Far Gate 12
440 | Schlumberger | RF12_1IN_ADN | count rate | frequency | F112 | Raw Far Bank 1 Tube 2 Count Rate, 0.1 ft
440 | Schlumberger | RF12_ADN | count rate | frequency | RF12 | Raw Far Bank 1 Tube 2 Count Rate
440 | Schlumberger | RF12_P1F | count rate | frequency | F112 | Raw Far Bank 1 Tube 2 Count Rate, 0.1 ft
440 | Schlumberger | RF12_SL | count rate | frequency | RF12 | Far Count Rate From Gate 12
440 | Schlumberger | RF13 | count rate | frequency |  | Raw Far Gate 13
440 | Schlumberger | RF13_1IN_ADN | count rate | frequency | F113 | Raw Far Bank 1 Tube 3 Count Rate, 0.1 ft
440 | Schlumberger | RF13_ADN | count rate | frequency | RF13 | Raw Far Bank 1 Tube 3 Count Rate
440 | Schlumberger | RF13_P1F | count rate | frequency | F113 | Raw Far Bank 1 Tube 3 Count Rate, 0.1 ft
440 | Schlumberger | RF13_SL | count rate | frequency | RF13 | Far Count Rate From Gate 13
440 | Schlumberger | RF14 | count rate | frequency |  | Raw Far Gate 14
440 | Schlumberger | RF14_SL | count rate | frequency | RF14 | Far Count Rate From Gate 14
440 | Schlumberger | RF15 | count rate | frequency |  | Raw Far Gate 15
440 | Schlumberger | RF15_SL | count rate | frequency | RF15 | Far Count Rate From Gate 15
440 | Schlumberger | RF16 | count rate | frequency |  | Raw Far Gate 16
440 | Schlumberger | RF16_SL | count rate | frequency | RF16 | Far Count Rate From Gate 16
440 | Schlumberger | RF1B | count rate | frequency |  | Raw Far Bank 1 Count Rate, Bottom
440 | Schlumberger | RF1B_ADN | count rate | frequency |  | Raw Far Bank 1 Count Rate, Bottom
440 | Schlumberger | RF1U | count rate | frequency |  | Raw Far Bank 1 Count Rate, Up
440 | Schlumberger | RF1U_ADN | count rate | frequency |  | Raw Far Bank 1 Count Rate, Up
440 | Schlumberger | RF2 | count rate | frequency |  | Raw Far Gate 2
440 | Schlumberger | RF2_SL | count rate | frequency | RF2 | Far Count Rate From Gate 02
440 | Schlumberger | RF21 | count rate | frequency |  | Raw Far Bank 2 Tube 1 Count Rate
440 | Schlumberger | RF21_1IN_ADN | count rate | frequency | F121 | Raw Far Bank 2 Tube 1 Count Rate, 0.1 ft
440 | Schlumberger | RF21_P1F | count rate | frequency | F121 | Raw Far Bank 2 Tube 1 Count Rate, 0.1 ft
440 | Schlumberger | RF22 | count rate | frequency |  | Raw Far Bank 2 Tube 2 Count Rate
440 | Schlumberger | RF22_1IN_ADN | count rate | frequency | F122 | Raw Far Bank 2 Tube 2 Count Rate, 0.1 ft
440 | Schlumberger | RF22_P1F | count rate | frequency | F122 | Raw Far Bank 2 Tube 2 Count Rate, 0.1 ft
440 | Schlumberger | RF23 | count rate | frequency |  | Raw Far Bank 2 Tube 3 Count Rate
440 | Schlumberger | RF23_1IN_ADN | count rate | frequency | 1F23 | Raw Far Bank 2 Tube 3 Count Rate, 0.1 ft
440 | Schlumberger | RF23_P1F | count rate | frequency | 1F23 | Raw Far Bank 2 Tube 3 Count Rate, 0.1 ft
440 | Schlumberger | RF2B | count rate | frequency |  | Raw Far Bank 2 Count Rate, Bottom
440 | Schlumberger | RF2B_ADN | count rate | frequency |  | Raw Far Bank 2 Count Rate, Bottom
440 | Schlumberger | RF2U | count rate | frequency |  | Raw Far Bank 2 Count Rate, Up
440 | Schlumberger | RF2U_ADN | count rate | frequency |  | Raw Far Bank 2 Count Rate, Up
440 | Schlumberger | RF3 | count rate | frequency |  | Raw Far Gate 3
440 | Schlumberger | RF3_SL | count rate | frequency | RF3 | Far Count Rate From Gate 03
440 | Schlumberger | RF4 | count rate | frequency |  | Raw Far Gate 4
440 | Schlumberger | RF4_SL | count rate | frequency | RF4 | Far Count Rate From Gate 04
440 | Schlumberger | RF5 | count rate | frequency |  | Raw Far Gate 5
440 | Schlumberger | RF5_SL | count rate | frequency | RF5 | Far Count Rate From Gate 05
440 | Schlumberger | RF6 | count rate | frequency |  | Raw Far Gate 6
440 | Schlumberger | RF6_SL | count rate | frequency | RF6 | Far Count Rate From Gate 06
440 | Schlumberger | RF7 | count rate | frequency |  | Raw Far Gate 7
440 | Schlumberger | RF7_SL | count rate | frequency | RF7 | Far Count Rate From Gate 07
440 | Schlumberger | RF8 | count rate | frequency |  | Raw Far Gate 8
440 | Schlumberger | RF8_SL | count rate | frequency | RF8 | Far Count Rate From Gate 08
440 | Schlumberger | RF9 | count rate | frequency |  | Raw Far Gate 9
440 | Schlumberger | RF9_SL | count rate | frequency | RF9 | Far Count Rate From Gate 09
440 | Schlumberger | RFA | fluid resistivity | electrical resistivity |  | Apparent Fluid Resistivity
440 | Schlumberger | RFAR1 | count rate | frequency |  | Raw Neutron Far Tube 1 Average Count Rate
440 | Schlumberger | RFAR1B | count rate | frequency |  | Raw Neutron Far Tube 1 Bottom Count Rate
440 | Schlumberger | RFAR1L | count rate | frequency |  | Raw Neutron Far Tube 1 Left Count Rate
440 | Schlumberger | RFAR1R | count rate | frequency |  | Raw Neutron Far Tube 1 Right Count Rate
440 | Schlumberger | RFAR1U | count rate | frequency |  | Raw Neutron Far Tube 1 Up Count Rate
440 | Schlumberger | RFAR2 | count rate | frequency |  | Raw Neutron Far Tube 2 Average Count Rate
440 | Schlumberger | RFAR2B | count rate | frequency |  | Raw Neutron Far Tube 2 Bottom Count Rate
440 | Schlumberger | RFAR2L | count rate | frequency |  | Raw Neutron Far Tube 2 Left Count Rate
440 | Schlumberger | RFAR2R | count rate | frequency |  | Raw Neutron Far Tube 2 Right Count Rate
440 | Schlumberger | RFAR2U | count rate | frequency |  | Raw Neutron Far Tube 2 Up Count Rate
440 | Schlumberger | RFAU | fluid resistivity | electrical resistivity |  | Resistivity Of Fluid (Apparent) Undiscriminated From LSAREC
440 | Schlumberger | RFFD | count rate | frequency |  | Raw Far FDC Count Rate
440 | Schlumberger | RFFRES | resistivity | electrical resistivity |  | Raw Flowline Fluid Resistivity
440 | Schlumberger | RFFRES_IFA1 | fluid resistivity | electrical resistivity |  | IFA 1 Raw Flowline Fluid Resistivity
440 | Schlumberger | RFFRES_IFA2 | fluid resistivity | electrical resistivity |  | IFA 2 Raw Flowline Fluid Resistivity
440 | Schlumberger | RFFRES_IFAX1 | resistivity | electrical resistivity |  | IFAX 1 Raw Flowline Fluid Resistivity
440 | Schlumberger | RFFRES_IFAX2 | resistivity | electrical resistivity |  | IFAX 2 Raw Flowline Fluid Resistivity
440 | Schlumberger | RFGP | count rate | frequency |  | Raw GPPT Far Counts
440 | Schlumberger | RFI | flag | unitless |  | Relative Flow Indicator
440 | Schlumberger | RFIN | amount | unitless |  | Raw Finger Telemetry Words
440 | Schlumberger | RFLORATE | flowrate | volume per time |  | Raw Flowrate
440 | Schlumberger | RFLTEM | fluid temperature | thermodynamic temperature | RFTM | SCTT Fluid Temperature Raw
440 | Schlumberger | RFLTEM_HIRES | fluid temperature | thermodynamic temperature | RFTH | SCTT Fluid Temperature Raw High Resolution
440 | Schlumberger | RFLU | flux leakage | unitless |  | Raw Flux Leakage, Upper Array
440 | Schlumberger | RFOC | electric potential | electric potential difference |  | Calibrated Real Focus
440 | Schlumberger | RFPD | depth | Length |  | Probe Depth
440 | Schlumberger | RFR1 | count rate | frequency |  | Raw Far Bank 1 Count Rate, Quadrant(B-L-U-R) Array
440 | Schlumberger | RFR2 | count rate | frequency |  | Raw Far Bank 2 Count Rate, Quadrant(B-L-U-R) Array
440 | Schlumberger | RFRACT | amount | unitless |  | Resistive Fraction
440 | Schlumberger | RFSA | neutron capture cross section | area |  | Raw Formation Sigma, Average
440 | Schlumberger | RFSA_DH_ECO_RT | borehole neutron capture cross section | area | RFSA | Raw Formation Sigma, Average, Real-Time, Computed Downhole
440 | Schlumberger | RFSB | neutron capture cross section | area |  | Raw Formation Sigma, Bottom
440 | Schlumberger | RFSB_DH_ECO_RT | neutron capture cross section | area | RFSB | Raw Formation Sigma, Bottom, Real-Time, Computed Downhole
440 | Schlumberger | RFSD | test depth | Length |  | Repeat Formation Test Set Depth
440 | Schlumberger | RFSL | neutron capture cross section | area |  | Raw Formation Sigma, Left
440 | Schlumberger | RFSL_DH_ECO_RT | neutron capture cross section | area | RFSL | Raw Formation Sigma, Left, Real-Time, Computed Downhole
440 | Schlumberger | RFSR | neutron capture cross section | area |  | Raw Formation Sigma, Right
440 | Schlumberger | RFSR_DH_ECO_RT | neutron capture cross section | area | RFSR | Raw Formation Sigma, Right, Real-Time, Computed Downhole
440 | Schlumberger | RFSU | neutron capture cross section | area |  | Raw Formation Sigma, Up
440 | Schlumberger | RFSU_DH_ECO_RT | neutron capture cross section | area | RFSU | Raw Formation Sigma, Up, Real-Time, Computed Downhole
440 | Schlumberger | RFX | x magnetometer | magnetic flux density |  | Raw Magnetometer X-Axis
440 | Schlumberger | RFX1 | amount | unitless |  | Radio Frequency Imaginary 1
440 | Schlumberger | RFX2 | amount | unitless |  | Radio Frequency Imaginary 2
440 | Schlumberger | RFX3 | amount | unitless |  | Radio Frequency Imaginary 3
440 | Schlumberger | RFX4 | amount | unitless |  | Radio Frequency Imaginary 4
440 | Schlumberger | RFY | y magnetometer | magnetic flux density |  | Raw Magnetometer Y-Axis
440 | Schlumberger | RFZ | z magnetometer | magnetic flux density |  | Raw Magnetometer Z-Axis
440 | Schlumberger | RGCB | ratio | pressure per time |  | Ratio of Shear Modulus to Compressibility, Bulk
440 | Schlumberger | RGCN | count rate | frequency |  | Raw Gain-Corrected Near Count Rate
440 | Schlumberger | RGCR | count rate | frequency |  | Raw Gamma Ray Count Rate
440 | Schlumberger | RGCR_HR | count rate | frequency |  | High Resolution Raw Gamma Ray Count Rate
440 | Schlumberger | RGCT | count | unitless |  | Natural Gamma-Ray Counts
440 | Schlumberger | RGCT_HR | count | unitless |  | High Resolution Natural Gamma-Ray Counts
440 | Schlumberger | RGMW | pore pressure gradient | mass per volume |  | Pore pressure, regressed by parameters SHALEREG and SANDREG. Curve is present only when overpressure model is not invoked. AVMW includes these values in order to make pore pressure curve continuous.
440 | Schlumberger | RGOR_LFA | gas oil ratio | unitless | RGOR | Raw Gas Oil Ratio
440 | Schlumberger | RGOR_LFA_DL | gas oil ratio | unitless | RGOR | Raw Gas Oil Ratio (Depth Logging)
440 | Schlumberger | RGR | gamma ray | API gamma ray |  | Raw Gamma Ray
440 | Schlumberger | RGR_DN | gamma ray | API gamma ray |  | Raw Gamma Ray Down Quadrant
440 | Schlumberger | RGR_LF | gamma ray | API gamma ray |  | Raw Gamma Ray Left Quadrant
440 | Schlumberger | RGR_MIST | gamma ray | API gamma ray | RGR | Raw Gamma Ray
440 | Schlumberger | RGR_RG | gamma ray | API gamma ray |  | Raw Gamma Ray Right Quadrant
440 | Schlumberger | RGR_SGTN2 | gamma ray | API gamma ray |  | Raw Gamma Ray
440 | Schlumberger | RGR_SL | gamma ray | API gamma ray | RGR | Raw Gamma Ray
440 | Schlumberger | RGR_UP | gamma ray | API gamma ray |  | Raw Gamma Ray Up Quadrant
440 | Schlumberger | RGR_WPGRT | gamma ray | API gamma ray | RGR | WPGRT Raw Gamma Ray
440 | Schlumberger | RGR_WPGRT_SL | gamma ray | API gamma ray | RGR | WPGRT Raw Gamma Ray
440 | Schlumberger | RGR_WPGRT2 | gamma ray | API gamma ray | RGR | WPGRT2 Raw Gamma Ray
440 | Schlumberger | RGR_WPGRT2_SL | gamma ray | API gamma ray | RGR | WPGRT2 Raw Gamma Ray
440 | Schlumberger | RGR_WPGRT3 | gamma ray | API gamma ray | RGR | WPGRT3 Raw Gamma Ray
440 | Schlumberger | RGR_WPGRT3_SL | gamma ray | API gamma ray | RGR | WPGRT3 Raw Gamma Ray
440 | Schlumberger | RGR2 | gamma ray | API gamma ray |  | Raw Gamma Ray
440 | Schlumberger | RGR2_SL | gamma ray | API gamma ray | RGR2 | TSGT Raw Gamma Ray - Station Log
440 | Schlumberger | RGRA | gamma ray | frequency |  | Raw Gamma Ray, Average
440 | Schlumberger | RGRB | gamma ray | frequency |  | Raw Gamma Ray, Bottom
440 | Schlumberger | RGRL | gamma ray | frequency |  | Raw Gamma Ray, Left
440 | Schlumberger | RGRR | gamma ray | frequency |  | Raw Gamma Ray, Right
440 | Schlumberger | RGRTE | gamma ray | API gamma ray |  | Raw Gamma Ray
440 | Schlumberger | RGRU | gamma ray | frequency |  | Raw Gamma Ray, Up
440 | Schlumberger | RGTP | resistance | electric resistance |  | Resistance Gradiomanometer Temperature
440 | Schlumberger | RGV0 | electric potential | electric potential difference |  | Uncalibrated Deep Groningen Voltage, 0 degree
440 | Schlumberger | RGX | x gravity | linear acceleration |  | Rotational Continuous Gravity X
440 | Schlumberger | RGX_RT | acceleration | linear acceleration | RGX | Continuous Rotational Gravity X-axis, Real-Time
440 | Schlumberger | RH | horizontal formation resistivity | electrical resistivity |  | Horizontal Formation Resistivity
440 | Schlumberger | RH_1D | horizontal formation resistivity | electrical resistivity |  | PeriScope/ARC 1D RhRvDip Inversion Horizontal Formation Resistivity
440 | Schlumberger | RH_1DBM | amount | unitless |  | Rh from 1D Inversion Best Model
440 | Schlumberger | RH_1DF | horizontal formation resistivity | electrical resistivity |  | PeriScope/ARC 1D RhRvDip Inversion Horizontal Filtered Formation Resistivity
440 | Schlumberger | RH_1DMAP_P50 | amount | unitless |  | MC3 Inversion 1D P50 Rh Map
440 | Schlumberger | RH_ANI_QC | horizontal formation resistivity | electrical resistivity | RHQC | Horizontal Resistivity QC Log from Anisotropy Inversion Model
440 | Schlumberger | RH_ARC | horizontal formation resistivity | electrical resistivity | RH | ARC Horizontal Resistivity
440 | Schlumberger | RH_G | horizontal formation resistivity | electrical resistivity |  | 3D Induction Grimaldi Horizontal Resistivity
440 | Schlumberger | RH_HL_LB_ZD1 | horizontal formation resistivity | electrical resistivity |  | 3D Induction Group 1 Zero-D Inversion Horizontal Resistivity High Likelihood Lower Bound
440 | Schlumberger | RH_HL_LB_ZD2 | horizontal formation resistivity | electrical resistivity |  | 3D Induction Group 2 Zero-D Inversion Horizontal Resistivity High Likelihood Lower Bound
440 | Schlumberger | RH_HL_LB_ZD3 | horizontal formation resistivity | electrical resistivity |  | 3D Induction Group 3 Zero-D Inversion Horizontal Resistivity High Likelihood Lower Bound
440 | Schlumberger | RH_HL_LB_ZD4 | horizontal formation resistivity | electrical resistivity |  | 3D Induction Group 4 Zero-D Inversion Horizontal Resistivity High Likelihood Lower Bound
440 | Schlumberger | RH_HL_LB_ZD5 | horizontal formation resistivity | electrical resistivity |  | 3D Induction Group 5 Zero-D Inversion Horizontal Resistivity High Likelihood Lower Bound
440 | Schlumberger | RH_HL_LB_ZD6 | horizontal formation resistivity | electrical resistivity |  | 3D Induction Group 6 Zero-D Inversion Horizontal Resistivity High Likelihood Lower Bound
440 | Schlumberger | RH_HL_LB_ZDB | horizontal formation resistivity | electrical resistivity |  | 3D Induction Best Zero-D Inversion Horizontal Resistivity High Likelihood Lower Bound
440 | Schlumberger | RH_HL_UB_ZD1 | horizontal formation resistivity | electrical resistivity |  | 3D Induction Group 1 Zero-D Inversion Horizontal Resistivity High Likelihood Upper Bound
440 | Schlumberger | RH_HL_UB_ZD2 | horizontal formation resistivity | electrical resistivity |  | 3D Induction Group 2 Zero-D Inversion Horizontal Resistivity High Likelihood Upper Bound
440 | Schlumberger | RH_HL_UB_ZD3 | horizontal formation resistivity | electrical resistivity |  | 3D Induction Group 3 Zero-D Inversion Horizontal Resistivity High Likelihood Upper Bound
440 | Schlumberger | RH_HL_UB_ZD4 | horizontal formation resistivity | electrical resistivity |  | 3D Induction Group 4 Zero-D Inversion Horizontal Resistivity High Likelihood Upper Bound
440 | Schlumberger | RH_HL_UB_ZD5 | horizontal formation resistivity | electrical resistivity |  | 3D Induction Group 5 Zero-D Inversion Horizontal Resistivity High Likelihood Upper Bound
440 | Schlumberger | RH_HL_UB_ZD6 | horizontal formation resistivity | electrical resistivity |  | 3D Induction Group 6 Zero-D Inversion Horizontal Resistivity High Likelihood Upper Bound
440 | Schlumberger | RH_HL_UB_ZDB | horizontal formation resistivity | electrical resistivity |  | 3D Induction Best Zero-D Inversion Horizontal Resistivity High Likelihood Upper Bound
440 | Schlumberger | RH_LB_ZD1 | horizontal formation resistivity | electrical resistivity |  | 3D Induction Group 1 Zero-D Inversion Horizontal Resistivity Lower Bound
440 | Schlumberger | RH_LB_ZD2 | horizontal formation resistivity | electrical resistivity |  | 3D Induction Group 2 Zero-D Inversion Horizontal Resistivity Lower Bound
440 | Schlumberger | RH_LB_ZD3 | horizontal formation resistivity | electrical resistivity |  | 3D Induction Group 3 Zero-D Inversion Horizontal Resistivity Lower Bound
440 | Schlumberger | RH_LB_ZD4 | horizontal formation resistivity | electrical resistivity |  | 3D Induction Group 4 Zero-D Inversion Horizontal Resistivity Lower Bound
440 | Schlumberger | RH_LB_ZD5 | horizontal formation resistivity | electrical resistivity |  | 3D Induction Group 5 Zero-D Inversion Horizontal Resistivity Lower Bound
440 | Schlumberger | RH_LB_ZD6 | horizontal formation resistivity | electrical resistivity |  | 3D Induction Group 6 Zero-D Inversion Horizontal Resistivity Lower Bound
440 | Schlumberger | RH_LB_ZDB | horizontal formation resistivity | electrical resistivity |  | 3D Induction Best Zero-D Inversion Horizontal Resistivity Lower Bound
440 | Schlumberger | RH_LL_LB_ZD1 | horizontal formation resistivity | electrical resistivity |  | 3D Induction Group 1 Zero-D Inversion Horizontal Resistivity Low Likelihood Lower Bound
440 | Schlumberger | RH_LL_LB_ZD2 | horizontal formation resistivity | electrical resistivity |  | 3D Induction Group 2 Zero-D Inversion Horizontal Resistivity Low Likelihood Lower Bound
440 | Schlumberger | RH_LL_LB_ZD3 | horizontal formation resistivity | electrical resistivity |  | 3D Induction Group 3 Zero-D Inversion Horizontal Resistivity Low Likelihood Lower Bound
440 | Schlumberger | RH_LL_LB_ZD4 | horizontal formation resistivity | electrical resistivity |  | 3D Induction Group 4 Zero-D Inversion Horizontal Resistivity Low Likelihood Lower Bound
440 | Schlumberger | RH_LL_LB_ZD5 | horizontal formation resistivity | electrical resistivity |  | 3D Induction Group 5 Zero-D Inversion Horizontal Resistivity Low Likelihood Lower Bound
440 | Schlumberger | RH_LL_LB_ZD6 | horizontal formation resistivity | electrical resistivity |  | 3D Induction Group 6 Zero-D Inversion Horizontal Resistivity Low Likelihood Lower Bound
440 | Schlumberger | RH_LL_LB_ZDB | horizontal formation resistivity | electrical resistivity |  | 3D Induction Best Zero-D Inversion Horizontal Resistivity Low Likelihood Lower Bound
440 | Schlumberger | RH_LL_UB_ZD1 | horizontal formation resistivity | electrical resistivity |  | 3D Induction Group 1 Zero-D Inversion Horizontal Resistivity Low Likelihood Upper Bound
440 | Schlumberger | RH_LL_UB_ZD2 | horizontal formation resistivity | electrical resistivity |  | 3D Induction Group 2 Zero-D Inversion Horizontal Resistivity Low Likelihood Upper Bound
440 | Schlumberger | RH_LL_UB_ZD3 | horizontal formation resistivity | electrical resistivity |  | 3D Induction Group 3 Zero-D Inversion Horizontal Resistivity Low Likelihood Upper Bound
440 | Schlumberger | RH_LL_UB_ZD4 | horizontal formation resistivity | electrical resistivity |  | 3D Induction Group 4 Zero-D Inversion Horizontal Resistivity Low Likelihood Upper Bound
440 | Schlumberger | RH_LL_UB_ZD5 | horizontal formation resistivity | electrical resistivity |  | 3D Induction Group 5 Zero-D Inversion Horizontal Resistivity Low Likelihood Upper Bound
440 | Schlumberger | RH_LL_UB_ZD6 | horizontal formation resistivity | electrical resistivity |  | 3D Induction Group 6 Zero-D Inversion Horizontal Resistivity Low Likelihood Upper Bound
440 | Schlumberger | RH_LL_UB_ZDB | horizontal formation resistivity | electrical resistivity |  | 3D Induction Best Zero-D Inversion Horizontal Resistivity Low Likelihood Upper Bound
440 | Schlumberger | RH_ML_LB_ZD1 | horizontal formation resistivity | electrical resistivity |  | 3D Induction Group 1 Zero-D Inversion Horizontal Resistivity Mid Likelihood Lower Bound
440 | Schlumberger | RH_ML_LB_ZD2 | horizontal formation resistivity | electrical resistivity |  | 3D Induction Group 2 Zero-D Inversion Horizontal Resistivity Mid Likelihood Lower Bound
440 | Schlumberger | RH_ML_LB_ZD3 | horizontal formation resistivity | electrical resistivity |  | 3D Induction Group 3 Zero-D Inversion Horizontal Resistivity Mid Likelihood Lower Bound
440 | Schlumberger | RH_ML_LB_ZD4 | horizontal formation resistivity | electrical resistivity |  | 3D Induction Group 4 Zero-D Inversion Horizontal Resistivity Mid Likelihood Lower Bound
440 | Schlumberger | RH_ML_LB_ZD5 | horizontal formation resistivity | electrical resistivity |  | 3D Induction Group 5 Zero-D Inversion Horizontal Resistivity Mid Likelihood Lower Bound
440 | Schlumberger | RH_ML_LB_ZD6 | horizontal formation resistivity | electrical resistivity |  | 3D Induction Group 6 Zero-D Inversion Horizontal Resistivity Mid Likelihood Lower Bound
440 | Schlumberger | RH_ML_LB_ZDB | horizontal formation resistivity | electrical resistivity |  | 3D Induction Best Zero-D Inversion Horizontal Resistivity Mid Likelihood Lower Bound
440 | Schlumberger | RH_ML_UB_ZD1 | horizontal formation resistivity | electrical resistivity |  | 3D Induction Group 1 Zero-D Inversion Horizontal Resistivity Mid Likelihood Upper Bound
440 | Schlumberger | RH_ML_UB_ZD2 | horizontal formation resistivity | electrical resistivity |  | 3D Induction Group 2 Zero-D Inversion Horizontal Resistivity Mid Likelihood Upper Bound
440 | Schlumberger | RH_ML_UB_ZD3 | horizontal formation resistivity | electrical resistivity |  | 3D Induction Group 3 Zero-D Inversion Horizontal Resistivity Mid Likelihood Upper Bound
440 | Schlumberger | RH_ML_UB_ZD4 | horizontal formation resistivity | electrical resistivity |  | 3D Induction Group 4 Zero-D Inversion Horizontal Resistivity Mid Likelihood Upper Bound
440 | Schlumberger | RH_ML_UB_ZD5 | horizontal formation resistivity | electrical resistivity |  | 3D Induction Group 5 Zero-D Inversion Horizontal Resistivity Mid Likelihood Upper Bound
440 | Schlumberger | RH_ML_UB_ZD6 | horizontal formation resistivity | electrical resistivity |  | 3D Induction Group 6 Zero-D Inversion Horizontal Resistivity Mid Likelihood Upper Bound
440 | Schlumberger | RH_ML_UB_ZDB | horizontal formation resistivity | electrical resistivity |  | 3D Induction Best Zero-D Inversion Horizontal Resistivity Mid Likelihood Upper Bound
440 | Schlumberger | RH_UB_ZD1 | horizontal formation resistivity | electrical resistivity |  | 3D Induction Group 1 Zero-D Inversion Horizontal Resistivity Upper Bound
440 | Schlumberger | RH_UB_ZD2 | horizontal formation resistivity | electrical resistivity |  | 3D Induction Group 2 Zero-D Inversion Horizontal Resistivity Upper Bound
440 | Schlumberger | RH_UB_ZD3 | horizontal formation resistivity | electrical resistivity |  | 3D Induction Group 3 Zero-D Inversion Horizontal Resistivity Upper Bound
440 | Schlumberger | RH_UB_ZD4 | horizontal formation resistivity | electrical resistivity |  | 3D Induction Group 4 Zero-D Inversion Horizontal Resistivity Upper Bound
440 | Schlumberger | RH_UB_ZD5 | horizontal formation resistivity | electrical resistivity |  | 3D Induction Group 5 Zero-D Inversion Horizontal Resistivity Upper Bound
440 | Schlumberger | RH_UB_ZD6 | horizontal formation resistivity | electrical resistivity |  | 3D Induction Group 6 Zero-D Inversion Horizontal Resistivity Upper Bound
440 | Schlumberger | RH_UB_ZDB | horizontal formation resistivity | electrical resistivity |  | 3D Induction Best Zero-D Inversion Horizontal Resistivity Upper Bound
440 | Schlumberger | RH_ZD1 | horizontal formation resistivity | electrical resistivity |  | 3D Induction Group 1 Zero-D Inversion Horizontal Resistivity
440 | Schlumberger | RH_ZD2 | horizontal formation resistivity | electrical resistivity |  | 3D Induction Group 2 Zero-D Inversion Horizontal Resistivity
440 | Schlumberger | RH_ZD3 | horizontal formation resistivity | electrical resistivity |  | 3D Induction Group 3 Zero-D Inversion Horizontal Resistivity
440 | Schlumberger | RH_ZD4 | horizontal formation resistivity | electrical resistivity |  | 3D Induction Group 4 Zero-D Inversion Horizontal Resistivity
440 | Schlumberger | RH_ZD5 | horizontal formation resistivity | electrical resistivity |  | 3D Induction Group 5 Zero-D Inversion Horizontal Resistivity
440 | Schlumberger | RH_ZD6 | horizontal formation resistivity | electrical resistivity |  | 3D Induction Group 6 Zero-D Inversion Horizontal Resistivity
440 | Schlumberger | RH_ZDB | horizontal formation resistivity | electrical resistivity |  | 3D Induction Best Zero-D Inversion Horizontal Resistivity
440 | Schlumberger | RH15_1D | horizontal formation resistivity | electrical resistivity |  | 3D Induction 1D Inversion Horizontal Square Resistivity from 15 inch Array
440 | Schlumberger | RH15_1DF | horizontal formation resistivity | electrical resistivity |  | 3D Induction 1D Inversion Horizontal Filtered Resistivity from 15 inch Array
440 | Schlumberger | RH15_HL_L_1DF | horizontal formation resistivity | electrical resistivity |  | 3D Induction 1D Inversion Horizontal Filtered Resistivity High Likelihood Lower Bound from 15 inch Array
440 | Schlumberger | RH15_HL_U_1DF | horizontal formation resistivity | electrical resistivity |  | 3D Induction 1D Inversion Horizontal Filtered Resistivity High Likelihood Upper Bound from 15 inch Array
440 | Schlumberger | RH15_LB_1D | horizontal formation resistivity | electrical resistivity |  | 3D Induction 1D Inversion Horizontal Square Resistivity Lower Bound from 15 inch Array
440 | Schlumberger | RH15_LB_1DF | horizontal formation resistivity | electrical resistivity |  | 3D Induction 1D Inversion Horizontal Filtered Resistivity Lower Bound from 15 inch Array
440 | Schlumberger | RH15_LL_L_1DF | horizontal formation resistivity | electrical resistivity |  | 3D Induction 1D Inversion Horizontal Filtered Resistivity Low Likelihood Lower Bound from 15 inch Array
440 | Schlumberger | RH15_LL_U_1DF | horizontal formation resistivity | electrical resistivity |  | 3D Induction 1D Inversion Horizontal Filtered Resistivity Low Likelihood Upper Bound from 15 inch Array
440 | Schlumberger | RH15_ML_L_1DF | horizontal formation resistivity | electrical resistivity |  | 3D Induction 1D Inversion Horizontal Filtered Resistivity Mid Likelihood Lower Bound from 15 inch Array
440 | Schlumberger | RH15_ML_U_1DF | horizontal formation resistivity | electrical resistivity |  | 3D Induction 1D Inversion Horizontal Filtered Resistivity Mid Likelihood Upper Bound from 15 inch Array
440 | Schlumberger | RH15_UB_1D | horizontal formation resistivity | electrical resistivity |  | 3D Induction 1D Inversion Horizontal Square Resistivity Upper Bound from 15 inch Array
440 | Schlumberger | RH15_UB_1DF | horizontal formation resistivity | electrical resistivity |  | 3D Induction 1D Inversion Horizontal Filtered Resistivity Upper Bound from 15 inch Array
440 | Schlumberger | RH21_1D | horizontal formation resistivity | electrical resistivity |  | 3D Induction 1D Inversion Horizontal Square Resistivity from 21 inch Array
440 | Schlumberger | RH21_1DF | horizontal formation resistivity | electrical resistivity |  | 3D Induction 1D Inversion Horizontal Filtered Resistivity from 21 inch Array
440 | Schlumberger | RH21_HL_L_1DF | horizontal formation resistivity | electrical resistivity |  | 3D Induction 1D Inversion Horizontal Filtered Resistivity High Likelihood Lower Bound from 21 inch Array
440 | Schlumberger | RH21_HL_U_1DF | horizontal formation resistivity | electrical resistivity |  | 3D Induction 1D Inversion Horizontal Filtered Resistivity High Likelihood Upper Bound from 21 inch Array
440 | Schlumberger | RH21_LB_1D | horizontal formation resistivity | electrical resistivity |  | 3D Induction 1D Inversion Horizontal Square Resistivity Lower Bound from 21 inch Array
440 | Schlumberger | RH21_LB_1DF | horizontal formation resistivity | electrical resistivity |  | 3D Induction 1D Inversion Horizontal Filtered Resistivity Lower Bound from 21 inch Array
440 | Schlumberger | RH21_LL_L_1DF | horizontal formation resistivity | electrical resistivity |  | 3D Induction 1D Inversion Horizontal Filtered Resistivity Low Likelihood Lower Bound from 21 inch Array
440 | Schlumberger | RH21_LL_U_1DF | horizontal formation resistivity | electrical resistivity |  | 3D Induction 1D Inversion Horizontal Filtered Resistivity Low Likelihood Upper Bound from 21 inch Array
440 | Schlumberger | RH21_ML_L_1DF | horizontal formation resistivity | electrical resistivity |  | 3D Induction 1D Inversion Horizontal Filtered Resistivity Mid Likelihood Lower Bound from 21 inch Array
440 | Schlumberger | RH21_ML_U_1DF | horizontal formation resistivity | electrical resistivity |  | 3D Induction 1D Inversion Horizontal Filtered Resistivity Mid Likelihood Upper Bound from 21 inch Array
440 | Schlumberger | RH21_UB_1D | horizontal formation resistivity | electrical resistivity |  | 3D Induction 1D Inversion Horizontal Square Resistivity Upper Bound from 21 inch Array
440 | Schlumberger | RH21_UB_1DF | horizontal formation resistivity | electrical resistivity |  | 3D Induction 1D Inversion Horizontal Filtered Resistivity Upper Bound from 21 inch Array
440 | Schlumberger | RH27_1D | horizontal formation resistivity | electrical resistivity |  | 3D Induction 1D Inversion Horizontal Square Resistivity from 27 inch Array
440 | Schlumberger | RH27_1DF | horizontal formation resistivity | electrical resistivity |  | 3D Induction 1D Inversion Horizontal Filtered Resistivity from 27 inch Array
440 | Schlumberger | RH27_HL_L_1DF | horizontal formation resistivity | electrical resistivity |  | 3D Induction 1D Inversion Horizontal Filtered Resistivity High Likelihood Lower Bound from 27 inch Array
440 | Schlumberger | RH27_HL_U_1DF | horizontal formation resistivity | electrical resistivity |  | 3D Induction 1D Inversion Horizontal Filtered Resistivity High Likelihood Upper Bound from 27 inch Array
440 | Schlumberger | RH27_LB_1D | horizontal formation resistivity | electrical resistivity |  | 3D Induction 1D Inversion Horizontal Square Resistivity Lower Bound from 27 inch Array
440 | Schlumberger | RH27_LB_1DF | horizontal formation resistivity | electrical resistivity |  | 3D Induction 1D Inversion Horizontal Filtered Resistivity Lower Bound from 27 inch Array
440 | Schlumberger | RH27_LL_L_1DF | horizontal formation resistivity | electrical resistivity |  | 3D Induction 1D Inversion Horizontal Filtered Resistivity Low Likelihood Lower Bound from 27 inch Array
440 | Schlumberger | RH27_LL_U_1DF | horizontal formation resistivity | electrical resistivity |  | 3D Induction 1D Inversion Horizontal Filtered Resistivity Low Likelihood Upper Bound from 27 inch Array
440 | Schlumberger | RH27_ML_L_1DF | horizontal formation resistivity | electrical resistivity |  | 3D Induction 1D Inversion Horizontal Filtered Resistivity Mid Likelihood Lower Bound from 27 inch Array
440 | Schlumberger | RH27_ML_U_1DF | horizontal formation resistivity | electrical resistivity |  | 3D Induction 1D Inversion Horizontal Filtered Resistivity Mid Likelihood Upper Bound from 27 inch Array
440 | Schlumberger | RH27_UB_1D | horizontal formation resistivity | electrical resistivity |  | 3D Induction 1D Inversion Horizontal Square Resistivity Upper Bound from 27 inch Array
440 | Schlumberger | RH27_UB_1DF | horizontal formation resistivity | electrical resistivity |  | 3D Induction 1D Inversion Horizontal Filtered Resistivity Upper Bound from 27 inch Array
440 | Schlumberger | RH39_1D | horizontal formation resistivity | electrical resistivity |  | 3D Induction 1D Inversion Horizontal Square Resistivity from 39 inch Array
440 | Schlumberger | RH39_1DF | horizontal formation resistivity | electrical resistivity |  | 3D Induction 1D Inversion Horizontal Filtered Resistivity from 39 inch Array
440 | Schlumberger | RH39_HL_L_1DF | horizontal formation resistivity | electrical resistivity |  | 3D Induction 1D Inversion Horizontal Filtered Resistivity High Likelihood Lower Bound from 39 inch Array
440 | Schlumberger | RH39_HL_U_1DF | horizontal formation resistivity | electrical resistivity |  | 3D Induction 1D Inversion Horizontal Filtered Resistivity High Likelihood Upper Bound from 39 inch Array
440 | Schlumberger | RH39_LB_1D | horizontal formation resistivity | electrical resistivity |  | 3D Induction 1D Inversion Horizontal Square Resistivity Lower Bound from 39 inch Array
440 | Schlumberger | RH39_LB_1DF | horizontal formation resistivity | electrical resistivity |  | 3D Induction 1D Inversion Horizontal Filtered Resistivity Lower Bound from 39 inch Array
440 | Schlumberger | RH39_LL_L_1DF | horizontal formation resistivity | electrical resistivity |  | 3D Induction 1D Inversion Horizontal Filtered Resistivity Low Likelihood Lower Bound from 39 inch Array
440 | Schlumberger | RH39_LL_U_1DF | horizontal formation resistivity | electrical resistivity |  | 3D Induction 1D Inversion Horizontal Filtered Resistivity Low Likelihood Upper Bound from 39 inch Array
440 | Schlumberger | RH39_ML_L_1DF | horizontal formation resistivity | electrical resistivity |  | 3D Induction 1D Inversion Horizontal Filtered Resistivity Mid Likelihood Lower Bound from 39 inch Array
440 | Schlumberger | RH39_ML_U_1DF | horizontal formation resistivity | electrical resistivity |  | 3D Induction 1D Inversion Horizontal Filtered Resistivity Mid Likelihood Upper Bound from 39 inch Array
440 | Schlumberger | RH39_UB_1D | horizontal formation resistivity | electrical resistivity |  | 3D Induction 1D Inversion Horizontal Square Resistivity Upper Bound from 39 inch Array
440 | Schlumberger | RH39_UB_1DF | horizontal formation resistivity | electrical resistivity |  | 3D Induction 1D Inversion Horizontal Filtered Resistivity Upper Bound from 39 inch Array
440 | Schlumberger | RH54_1D | horizontal formation resistivity | electrical resistivity |  | 3D Induction 1D Inversion Horizontal Square Resistivity from 54 inch Array
440 | Schlumberger | RH54_1DF | horizontal formation resistivity | electrical resistivity |  | 3D Induction 1D Inversion Horizontal Filtered Resistivity from 54 inch Array
440 | Schlumberger | RH54_HL_L_1DF | horizontal formation resistivity | electrical resistivity |  | 3D Induction 1D Inversion Horizontal Filtered Resistivity High Likelihood Lower Bound from 54 inch Array
440 | Schlumberger | RH54_HL_U_1DF | horizontal formation resistivity | electrical resistivity |  | 3D Induction 1D Inversion Horizontal Filtered Resistivity High Likelihood Upper Bound from 54 inch Array
440 | Schlumberger | RH54_LB_1D | horizontal formation resistivity | electrical resistivity |  | 3D Induction 1D Inversion Horizontal Square Resistivity Lower Bound from 54 inch Array
440 | Schlumberger | RH54_LB_1DF | horizontal formation resistivity | electrical resistivity |  | 3D Induction 1D Inversion Horizontal Filtered Resistivity Lower Bound from 54 inch Array
440 | Schlumberger | RH54_LL_L_1DF | horizontal formation resistivity | electrical resistivity |  | 3D Induction 1D Inversion Horizontal Filtered Resistivity Low Likelihood Lower Bound from 54 inch Array
440 | Schlumberger | RH54_LL_U_1DF | horizontal formation resistivity | electrical resistivity |  | 3D Induction 1D Inversion Horizontal Filtered Resistivity Low Likelihood Upper Bound from 54 inch Array
440 | Schlumberger | RH54_ML_L_1DF | horizontal formation resistivity | electrical resistivity |  | 3D Induction 1D Inversion Horizontal Filtered Resistivity Mid Likelihood Lower Bound from 54 inch Array
440 | Schlumberger | RH54_ML_U_1DF | horizontal formation resistivity | electrical resistivity |  | 3D Induction 1D Inversion Horizontal Filtered Resistivity Mid Likelihood Upper Bound from 54 inch Array
440 | Schlumberger | RH54_UB_1D | horizontal formation resistivity | electrical resistivity |  | 3D Induction 1D Inversion Horizontal Square Resistivity Upper Bound from 54 inch Array
440 | Schlumberger | RH54_UB_1DF | horizontal formation resistivity | electrical resistivity |  | 3D Induction 1D Inversion Horizontal Filtered Resistivity Upper Bound from 54 inch Array
440 | Schlumberger | RH72_1D | horizontal formation resistivity | electrical resistivity |  | 3D Induction 1D Inversion Horizontal Square Resistivity from 72 inch Array
440 | Schlumberger | RH72_1DF | horizontal formation resistivity | electrical resistivity |  | 3D Induction 1D Inversion Horizontal Filtered Resistivity from 72 inch Array
440 | Schlumberger | RH72_HL_L_1DF | horizontal formation resistivity | electrical resistivity |  | 3D Induction 1D Inversion Horizontal Filtered Resistivity High Likelihood Lower Bound from 72 inch Array
440 | Schlumberger | RH72_HL_U_1DF | horizontal formation resistivity | electrical resistivity |  | 3D Induction 1D Inversion Horizontal Filtered Resistivity High Likelihood Upper Bound from 72 inch Array
440 | Schlumberger | RH72_LB_1D | horizontal formation resistivity | electrical resistivity |  | 3D Induction 1D Inversion Horizontal Square Resistivity Lower Bound from 72 inch Array
440 | Schlumberger | RH72_LB_1DF | horizontal formation resistivity | electrical resistivity |  | 3D Induction 1D Inversion Horizontal Filtered Resistivity Lower Bound from 72 inch Array
440 | Schlumberger | RH72_LL_L_1DF | horizontal formation resistivity | electrical resistivity |  | 3D Induction 1D Inversion Horizontal Filtered Resistivity Low Likelihood Lower Bound from 72 inch Array
440 | Schlumberger | RH72_LL_U_1DF | horizontal formation resistivity | electrical resistivity |  | 3D Induction 1D Inversion Horizontal Filtered Resistivity Low Likelihood Upper Bound from 72 inch Array
440 | Schlumberger | RH72_ML_L_1DF | horizontal formation resistivity | electrical resistivity |  | 3D Induction 1D Inversion Horizontal Filtered Resistivity Mid Likelihood Lower Bound from 72 inch Array
440 | Schlumberger | RH72_ML_U_1DF | horizontal formation resistivity | electrical resistivity |  | 3D Induction 1D Inversion Horizontal Filtered Resistivity Mid Likelihood Upper Bound from 72 inch Array
440 | Schlumberger | RH72_UB_1D | horizontal formation resistivity | electrical resistivity |  | 3D Induction 1D Inversion Horizontal Square Resistivity Upper Bound from 72 inch Array
440 | Schlumberger | RH72_UB_1DF | horizontal formation resistivity | electrical resistivity |  | 3D Induction 1D Inversion Horizontal Filtered Resistivity Upper Bound from 72 inch Array
440 | Schlumberger | RHBA | bulk density | mass per volume |  | Apparent Density from Back Scatter Monosensor Inversion
440 | Schlumberger | RHCH | bulk density | mass per volume |  | Hydrocarbon Corrected Bulk Density
440 | Schlumberger | RHDT | amount | unitless |  | Raw HDT Data Block
440 | Schlumberger | RHEN | count rate | frequency |  | Raw Near Helium Bank Count Rate
440 | Schlumberger | RHET | tool temperature | thermodynamic temperature |  | Raw Electronic Temperature
440 | Schlumberger | RHF1 | count rate | frequency |  | Raw Far Helium Bank 1 Count Rate
440 | Schlumberger | RHF2 | count rate | frequency |  | Raw Far Helium Bank 2 Count Rate
440 | Schlumberger | RHF3 | count rate | frequency |  | Raw Far Helium Bank 3 Count Rate
440 | Schlumberger | RHF4 | count rate | frequency |  | Raw Far Helium Bank 4 Count Rate
440 | Schlumberger | RHFT | count rate | frequency |  | Raw High Resolution Far Thermal Count Rate
440 | Schlumberger | RHG | grain density | mass per volume |  | Grain Density Limited
440 | Schlumberger | RHG1 | grain density | mass per volume |  | Density of Mineral 1
440 | Schlumberger | RHG2 | grain density | mass per volume |  | Density of Mineral 2
440 | Schlumberger | RHG3 | grain density | mass per volume |  | Density of Mineral 3
440 | Schlumberger | RHGA | grain density | mass per volume |  | Apparent Grain Density
440 | Schlumberger | RHGC | grain density | mass per volume |  | RHOG Constraint Limit Channel
440 | Schlumberger | RHGE | grain density | mass per volume |  | Matrix Density from Elements
440 | Schlumberger | RHGE_ACQ | grain density | mass per volume |  | Matrix Density from Elemental Concentrations (SpectroLith WALK2 Model in Acquisition)
440 | Schlumberger | RHGE_ECO_RT | grain density | mass per volume | RGER | Matrix Density from Elemental Concentrations, Real-Time (SpectroLith WALK2 Model)
440 | Schlumberger | RHGE_INCP | grain density | mass per volume |  | Matrix Density from Elements from Inelastic-Capture Processing
440 | Schlumberger | RHGE_SIG | uncertainty | mass per volume |  | Matrix Density from Borehole Uncertainty
440 | Schlumberger | RHGE_SIG_INCP | uncertainty | mass per volume |  | Matrix Density from Borehole Uncertainty from Inelastic-Capture Processing
440 | Schlumberger | RHGE_WALK2 | grain density | mass per volume | RHGE | Matrix Density from Elemental Concentrations (SpectroLith WALK2 Model)
440 | Schlumberger | RHGF | grain density | mass per volume |  | Formation Grain Density
440 | Schlumberger | RHGI | grain density | mass per volume |  | Grain Density Unlimited
440 | Schlumberger | RHGR | gamma ray | API gamma ray |  | High Resolution Raw Gamma Ray
440 | Schlumberger | RHGR_SGTN2 | gamma ray | API gamma ray |  | High Resolution Raw Gamma Ray
440 | Schlumberger | RHGT | grain density | mass per volume |  | Grain Density Based on PHIT
440 | Schlumberger | RHGX | grain density | mass per volume |  | Grain Density from Crossplot Porosity
440 | Schlumberger | RHGX_HILT | grain density | mass per volume | RHGX | Grain Density from HILT Lithology Computation
440 | Schlumberger | RHI | hydrocarbon density | mass per volume |  | Hydrocarbon Density
440 | Schlumberger | RHL | bulk density | mass per volume |  | Long-Spaced Bulk Density
440 | Schlumberger | RHL1 | none | frequency |  | High Resolution Long Spacing Window 1 Count Rate
440 | Schlumberger | RHL2 | none | frequency |  | High Resolution Long Spacing Window 2 Count Rate
440 | Schlumberger | RHL3 | none | frequency |  | High Resolution Long Spacing Window 3 Count Rate
440 | Schlumberger | RHL4 | none | frequency |  | High Resolution Long Spacing Window 4 Count Rate
440 | Schlumberger | RHL5 | none | frequency |  | High Resolution Long Spacing Window 4 Count Rate
440 | Schlumberger | RHLA | bulk density | mass per volume |  | Long Spacing Apparent Density
440 | Schlumberger | RHLI | count rate | frequency |  | Raw High-Resolution Litholog Counts
440 | Schlumberger | RHLL | count rate | frequency |  | Raw High-Resolution Long Lower Counts
440 | Schlumberger | RHLS | count rate | frequency |  | Raw High-Resolution Long Spacing Counts
440 | Schlumberger | RHLU | count rate | frequency |  | Raw High-Resolution Long Spacing Upper Counts
440 | Schlumberger | RHMD | electric potential | electric potential difference |  | Raw Hydraulic Motor Downhole Voltage
440 | Schlumberger | RHMD_DL | electric potential | electric potential difference | RHMD | Raw Hydraulic Motor Downhole Voltage
440 | Schlumberger | RHN1 | count rate | frequency |  | Raw Near Helium Bank 1 Count Rate
440 | Schlumberger | RHN2 | count rate | frequency |  | Raw Near Helium Bank 2 Count Rate
440 | Schlumberger | RHN3 | count rate | frequency |  | Raw Near Helium Bank 3 Count Rate
440 | Schlumberger | RHN4 | count rate | frequency |  | Raw Near Helium Bank 4 Count Rate
440 | Schlumberger | RHNB_DH_ECO_RT | bulk density | mass per volume | PNDB | Bulk Density from Neutron, Bottom, Real-Time, Computed Downhole
440 | Schlumberger | RHNB_ECO_RT | bulk density | mass per volume |  | Bulk Density from Neutron, Real Time, Bottom Filtered
440 | Schlumberger | RHNL_DH_ECO_RT | bulk density | mass per volume | PNDL | Bulk Density from Neutron, Left, Real-Time, Computed Downhole
440 | Schlumberger | RHNL_ECO_RT | bulk density | mass per volume |  | Bulk Density from Neutron, Real Time, Left Filtered
440 | Schlumberger | RHNR_DH_ECO_RT | bulk density | mass per volume | PNDR | Bulk Density from Neutron, Right, Real-Time, Computed Downhole
440 | Schlumberger | RHNR_ECO_RT | bulk density | mass per volume |  | Bulk Density from Neutron, Real Time, Right Filtered
440 | Schlumberger | RHNT | count rate | frequency |  | Raw High Resolution Near Thermal Count Rate
440 | Schlumberger | RHNU_DH_ECO_RT | bulk density | mass per volume | PNDU | Bulk Density from Neutron, Up, Real-Time, Computed Downhole
440 | Schlumberger | RHNU_ECO_RT | bulk density | mass per volume |  | Bulk Density from Neutron, Real Time, Up Filtered
440 | Schlumberger | RHO8 | bulk density | mass per volume |  | High Resolution Formation Density
440 | Schlumberger | RHOA | bulk density correction | mass per volume |  | Bulk Density Activation Correction
440 | Schlumberger | RHOB | bulk density | mass per volume |  | Bulk Density
440 | Schlumberger | RHOB_A | bulk density | mass per volume | RHOB | Bulk Density, Computed Downhole
440 | Schlumberger | RHOB_ADN_RT | bulk density | mass per volume | RHOR | Bulk Density, Real-Time
440 | Schlumberger | RHOB_ALP | bulk density | mass per volume | NRHO | Bulk Density at 0.1 ft Resolution
440 | Schlumberger | RHOB_CDN | bulk density | mass per volume | RHOB | Bulk Density
440 | Schlumberger | RHOB_CDN_RT | bulk density | mass per volume | RHOR | Bulk Density, Real-Time
440 | Schlumberger | RHOB_CM | bulk density | mass per volume |  | Density of Clay Mineral
440 | Schlumberger | RHOB_DH | bulk density | mass per volume |  | Bulk Density
440 | Schlumberger | RHOB_DH_ADN_RT | bulk density | mass per volume | ROBX | Bulk Density, Real-Time Computed Downhole
440 | Schlumberger | RHOB_DH_CDN_RT | bulk density | mass per volume | ROBX | Bulk Density, Real-Time Computed Downhole
440 | Schlumberger | RHOB_DH_ECO_RT | bulk density | mass per volume | RHOR | Bulk Density Average, Real-Time, Computed Downhole
440 | Schlumberger | RHOB_DR | bulk density | mass per volume |  | Density of Dry Rock
440 | Schlumberger | RHOB_ECO_RT | bulk density | mass per volume | RHOR | Bulk Density, Average, Real-Time
440 | Schlumberger | RHOB_ERR | error | unitless |  | Error of Reconstructed Density
440 | Schlumberger | RHOB_HCS | bulk density | mass per volume | RHHC | Bulk Density in Hydrocarbon-saturated Formation
440 | Schlumberger | RHOB_IMAGE | bulk density | mass per volume |  | Bulk Density Image
440 | Schlumberger | RHOB_MATR | grain density | mass per volume |  | Density of Matrix
440 | Schlumberger | RHOB_REC | bulk density | mass per volume |  | Reconstructed Density
440 | Schlumberger | RHOB_SLDT | bulk density | mass per volume | RHOB | SLDT/QLDT Bulk Density
440 | Schlumberger | RHOB_SLDT_HR | bulk density | mass per volume | HRHO | SLDT/QLDT High Resolution Bulk Density
440 | Schlumberger | RHOB_WDP | bulk density | mass per volume |  | Bulk Density, via WDP
440 | Schlumberger | RHOB_WT | bulk density | mass per volume |  | Density of Wet Rock
440 | Schlumberger | RHOB128 | bulk density | mass per volume |  | Bulk Density 128-Sector Image
440 | Schlumberger | RHOB16 | bulk density | mass per volume |  | Bulk Density 16-Sector Image
440 | Schlumberger | RHOB2 | bulk density | mass per volume |  | Bulk Density from second tool
440 | Schlumberger | RHOB32 | bulk density | mass per volume |  | Bulk Density 32-Sector Image
440 | Schlumberger | RHOB4 | bulk density | mass per volume |  | Bulk Density 4-Sector Image
440 | Schlumberger | RHOB64 | bulk density | mass per volume |  | Bulk Density 64-Sector Image
440 | Schlumberger | RHOB8 | bulk density | mass per volume |  | Bulk Density 8-Sector Image
440 | Schlumberger | RHOBA | bulk density | mass per volume | RHAB | Azimuthal Average Bulk Density
440 | Schlumberger | RHOBLS | bulk density | mass per volume |  | Long Spacing Compensated Density
440 | Schlumberger | RHOBMS | bulk density | mass per volume |  | Medium Spacing Compensated Density
440 | Schlumberger | RHOC | bulk density | mass per volume |  | Formation Density in Coal-Like Formation
440 | Schlumberger | RHOF | fluid density | mass per volume |  | Density of the Formation Fluid
440 | Schlumberger | RHOG | grain density | mass per volume |  | Apparent Clean Grain Density
440 | Schlumberger | RHOH | hydrocarbon density | mass per volume |  | Hydrocarbon Density
440 | Schlumberger | RHOI | bulk density | mass per volume |  | Enhanced Resolution Formation Density
440 | Schlumberger | RHOL | bulk density | mass per volume |  | Long Spacing Bulk Density
440 | Schlumberger | RHOL_ADN_RT | bulk density | mass per volume | RHLR | Long Spacing Bulk Density, Real-Time
440 | Schlumberger | RHOL_CDN_RT | bulk density | mass per volume | RHLR | Long Spacing Bulk Density, Real-Time
440 | Schlumberger | RHOL_DH_ECO_RT | bulk density | mass per volume | RHLR | Long Spacing Bulk Density, Real-Time, Computed Downhole
440 | Schlumberger | RHOL_UNC | bulk density | mass per volume |  | Uncorrected Long Spacing Bulk Density
440 | Schlumberger | RHOL_WDP | bulk density | mass per volume |  | Long Spacing Bulk Density, via WDP
440 | Schlumberger | RHOL2 | bulk density | mass per volume |  | Long Spacing Density from second tool
440 | Schlumberger | RHOL5_RT | bulk density | mass per volume | ROL5 | Long Spacing Bulk Density(5-DPoint Mode), Real-Time
440 | Schlumberger | RHOLS | bulk density | mass per volume |  | Long Spacing Density
440 | Schlumberger | RHOLS_SLDT | bulk density | mass per volume | RHOL | SLDT/QLDT Long Spacing Density
440 | Schlumberger | RHOLS_SLDT_HR | bulk density | mass per volume | LHRH | SLDT/QLDT High Resolution Long Spacing Density
440 | Schlumberger | RHOM | bulk density | mass per volume |  | Corrected Bulk Density
440 | Schlumberger | RHOMS | bulk density | mass per volume |  | Medium Spacing Density
440 | Schlumberger | RHOMS_SLDT | bulk density | mass per volume | RHMS | SLDT/QLDT Middle Spacing Density
440 | Schlumberger | RHOMS_SLDT_HR | bulk density | mass per volume | MHRH | SLDT/QLDT High Resolution Middle Spacing Density
440 | Schlumberger | RHON | bulk density | mass per volume |  | Bulk Density from Neutron, Average Filtered
440 | Schlumberger | RHON_DH_ECO_RT | bulk density | mass per volume | PNDA | Bulk Density from Neutron, Average, Real-Time, Computed Downhole
440 | Schlumberger | RHON_ECO_RT | bulk density | mass per volume |  | Bulk Density from Neutron, Real Time, Average Filtered
440 | Schlumberger | RHON_UNC | bulk density | mass per volume |  | Uncorrected Bulk Density from Neutron, Average, Real-Time, Computed Downhole
440 | Schlumberger | RHOP | bulk density | mass per volume |  | Primary Bulk Density - LDT
440 | Schlumberger | RHOS | bulk density | mass per volume |  | Short Spacing Bulk Density
440 | Schlumberger | RHOS_ADN_RT | bulk density | mass per volume | RHSR | Short Spacing Bulk Density, Real-Time
440 | Schlumberger | RHOS_ALP | bulk density | mass per volume | NRHS | Short Spacing Bulk Density at 0.1 ft Resolution
440 | Schlumberger | RHOS_CDN_RT | bulk density | mass per volume | RHSR | Short Spacing Bulk Density, Real-Time
440 | Schlumberger | RHOS_DH_ECO_RT | bulk density | mass per volume | RHSR | Short Spacing Bulk Density, Real-Time, Computed Downhole
440 | Schlumberger | RHOS_UNC | bulk density | mass per volume |  | Uncorrected Short Spacing Bulk Density
440 | Schlumberger | RHOS_WDP | bulk density | mass per volume |  | Short Spacing Bulk Density, via WDP
440 | Schlumberger | RHOS2 | bulk density | mass per volume |  | Short Spacing Density from second tool
440 | Schlumberger | RHOS5_RT | bulk density | mass per volume | ROS5 | Short Spacing Bulk Density(5-DPoint Mode), Real-Time
440 | Schlumberger | RHOSB | fluid density | mass per volume | RHSB | Bottom Hole Silicon Oil Density
440 | Schlumberger | RHOSB_SL | fluid density | mass per volume | RHSB | Bottom Hole Silicon Oil Density
440 | Schlumberger | RHOSS4 | bulk density | mass per volume |  | Short Spacing Window 4 Density
440 | Schlumberger | RHOSS45 | bulk density | mass per volume |  | Short Spacing Window 45 Density
440 | Schlumberger | RHOT | bulk density | mass per volume |  | RHOB, indexed by Time rather than by Depth
440 | Schlumberger | RHOV | bulk density | mass per volume |  | Density Used to Calculate Overburden Pressure
440 | Schlumberger | RHOX | bulk density | mass per volume |  | Bulk Density From Second Tool
440 | Schlumberger | RHOZ | bulk density | mass per volume |  | Standard Resolution Formation Density
440 | Schlumberger | RHPP | pressure | pressure |  | Raw Hydraulic Pump Pressure
440 | Schlumberger | RHPP_DL | pressure | pressure | RHPP | Raw Hydraulic Pump Pressure
440 | Schlumberger | RHPRES | pressure | pressure |  | Raw Hydraulic Pressure
440 | Schlumberger | RHQ_1D | quality indicator | unitless |  | PeriScope/ARC 1D RhRvDip Inversion Rh Quality
440 | Schlumberger | RHQ_1DF | quality indicator | unitless |  | PeriScope/ARC 1D RhRvDip Inversion Filtered Rh Quality
440 | Schlumberger | RHR0 | amount | unitless |  | Recomputed 1/SQRT(Ro)
440 | Schlumberger | RHS | bulk density | mass per volume |  | HLDS Short-Spaced Bulk Density
440 | Schlumberger | RHS1 | count rate | frequency |  | Raw High-Resolution Short Spacing 1 Counts
440 | Schlumberger | RHS2 | count rate | frequency |  | Raw High-Resolution Short Spacing 2 Counts
440 | Schlumberger | RHS24_SLDT | bulk density | mass per volume | S2RH | SLDT/QLDT Short Spacing Density computed using W2, W3, W4
440 | Schlumberger | RHS24_SLDT_HR | bulk density | mass per volume | S2HR | SLDT/QLDT High Resolution Short Spacing Density computed using W2, W3, W4
440 | Schlumberger | RHS3 | bulk density | mass per volume |  | Short-Spaced SS2 Bulk Density
440 | Schlumberger | RHS4 | bulk density | mass per volume |  | Short-Spaced SS1 Bulk Density
440 | Schlumberger | RHS56_SLDT | bulk density | mass per volume | S5RH | SLDT/QLDT Short Spacing Density computed using W5, W6
440 | Schlumberger | RHS56_SLDT_HR | bulk density | mass per volume | S5HR | SLDT/QLDT High Resolution Short Spacing Density computed using W5, W6
440 | Schlumberger | RHSA | bulk density | mass per volume |  | Short Spacing Apparent Density
440 | Schlumberger | RHTE | downhole cable tension | force |  | Raw Head Tension
440 | Schlumberger | RHUM | holdup | frequency |  | Raw Fluid Holdup Indicator
440 | Schlumberger | RHX | x magnetometer | magnetic flux density |  | Magnetic X-Axis Reading, Rotational
440 | Schlumberger | RHX_RT | magnetic field strength | magnetic field strength | RHX | Continuous Rotational Magnetic X-axis, Real-Time
440 | Schlumberger | RHX0 | amount | unitless |  | Recomputed 1/SQRT(Rxo)
440 | Schlumberger | RI | invasion radius | length |  | Radius of Invasion
440 | Schlumberger | RI_BOT | invasion radius | length | RI | Radius of Invasion at the bottom of the zone
440 | Schlumberger | RI_INVER | invasion radius | length |  | Inverted Invasion Radius
440 | Schlumberger | RI0 | micro conductivity | electric conductivity |  | Raw MSFL Conductivity
440 | Schlumberger | RI02 | micro spherically focused conductivity | electric conductivity |  | Raw MSFL Conductivity
440 | Schlumberger | RI0X | micro spherically focused conductivity | electric conductivity |  | Raw MSFL Conductivity (SRTX)
440 | Schlumberger | RI1 | conductivity | electric conductivity |  | Raw I1 Conductivity
440 | Schlumberger | RI12 | conductivity | electric conductivity |  | Raw I1 Conductivity
440 | Schlumberger | RI1X | conductivity | electric conductivity |  | Raw I1 Conductivity (SRTX)
440 | Schlumberger | RIG_ACT_HSPM | activity code | unitless |  | Rig Activity
440 | Schlumberger | RIG_HEAVE | rig heave | length | RHEA | Rig Heave
440 | Schlumberger | RIG_STATE | activity code | unitless |  | Rig State
440 | Schlumberger | RIG_STATE_HSPM | activity code | unitless |  | Rig State
440 | Schlumberger | RIG1 | amount | unitless |  | Right Side Of String Number 1
440 | Schlumberger | RIG2 | amount | unitless |  | Right Side Of String Number 2
440 | Schlumberger | RIG3 | amount | unitless |  | Right Side Of String Number 3
440 | Schlumberger | RIG4 | amount | unitless |  | Right Side Of String Number 4
440 | Schlumberger | RIG5 | amount | unitless |  | Right Side Of String Number 5
440 | Schlumberger | RILD | deep induction conductivity | electric conductivity |  | Raw CILD Conductivity
440 | Schlumberger | RILM | medium induction conductivity | electric conductivity |  | Raw CILM Conductivity
440 | Schlumberger | RINC | quality indicator | unitless |  | RTG or RIG Reduced Incoherence
440 | Schlumberger | RINFPRES | pressure | pressure |  | Raw Inflate Pressure
440 | Schlumberger | RING | resistivity | electrical resistivity |  | Borehole-compensated Ring Resistivity
440 | Schlumberger | RING_180_LHR | nmr quality indicator | dimensionless |  | 180 Degree Ringing for Lower High-Resolution Antenna
440 | Schlumberger | RING_180_SH1 | nmr quality indicator | dimensionless |  | 180 Degree Ringing for Shell 1
440 | Schlumberger | RING_180_SH2 | nmr quality indicator | dimensionless |  | 180 Degree Ringing for Shell 2
440 | Schlumberger | RING_180_SH3 | nmr quality indicator | dimensionless |  | 180 Degree Ringing for Shell 3
440 | Schlumberger | RING_180_SH4 | nmr quality indicator | dimensionless |  | 180 Degree Ringing for Shell 4
440 | Schlumberger | RING_180_SH8 | nmr quality indicator | dimensionless |  | 180 Degree Ringing for Shell 8
440 | Schlumberger | RING_180_UHR | nmr quality indicator | dimensionless |  | 180 Degree Ringing for Upper High-Resolution Antenna
440 | Schlumberger | RING_90_E1_LHR | nmr quality indicator | unitless |  | 90 Degree Ringing Indicator on First Echo for Lower High-Resolution Antenna
440 | Schlumberger | RING_90_E1_SH1 | nmr quality indicator | unitless |  | 90 Degree Ringing Indicator on First Echo for Shell 1
440 | Schlumberger | RING_90_E1_SH2 | nmr quality indicator | unitless |  | 90 Degree Ringing Indicator on First Echo for Shell 2
440 | Schlumberger | RING_90_E1_SH3 | nmr quality indicator | unitless |  | 90 Degree Ringing Indicator on First Echo for Shell 3
440 | Schlumberger | RING_90_E1_SH4 | nmr quality indicator | unitless |  | 90 Degree Ringing Indicator on First Echo for Shell 4
440 | Schlumberger | RING_90_E1_SH8 | nmr quality indicator | unitless |  | 90 Degree Ringing Indicator on First Echo for Shell 8
440 | Schlumberger | RING_90_E1_UHR | nmr quality indicator | unitless |  | 90 Degree Ringing Indicator on First Echo for Upper High-Resolution Antenna
440 | Schlumberger | RING_90_E2_LHR | nmr quality indicator | unitless |  | 90 Degree Ringing Indicator on Second Echo for Lower High-Resolution Antenna
440 | Schlumberger | RING_90_E2_SH1 | nmr quality indicator | unitless |  | 90 Degree Ringing Indicator on Second Echo for Shell 1
440 | Schlumberger | RING_90_E2_SH2 | nmr quality indicator | unitless |  | 90 Degree Ringing Indicator on Second Echo for Shell 2
440 | Schlumberger | RING_90_E2_SH3 | nmr quality indicator | unitless |  | 90 Degree Ringing Indicator on Second Echo for Shell 3
440 | Schlumberger | RING_90_E2_SH4 | nmr quality indicator | unitless |  | 90 Degree Ringing Indicator on Second Echo for Shell 4
440 | Schlumberger | RING_90_E2_SH8 | nmr quality indicator | unitless |  | 90 Degree Ringing Indicator on Second Echo for Shell 8
440 | Schlumberger | RING_90_E2_UHR | nmr quality indicator | unitless |  | 90 Degree Ringing Indicator on Second Echo for Upper High-Resolution Antenna
440 | Schlumberger | RING_ALL_SM | nmr quality indicator | unitless |  | Early Echoes Ringing Indicator for All Sub-Measurements
440 | Schlumberger | RING_E1_SM1 | nmr quality indicator | unitless |  | First Echo Ringing Indicator, Sub-Measurement 1
440 | Schlumberger | RING_E1_SM2 | nmr quality indicator | unitless |  | First Echo Ringing Indicator, Sub-Measurement 2
440 | Schlumberger | RING_E1_SM3 | nmr quality indicator | unitless |  | First Echo Ringing Indicator, Sub-Measurement 3
440 | Schlumberger | RING_E1_SM4 | nmr quality indicator | unitless |  | First Echo Ringing Indicator, Sub-Measurement 4
440 | Schlumberger | RING_E1_SM5 | nmr quality indicator | unitless |  | First Echo Ringing Indicator, Sub-Measurement 5
440 | Schlumberger | RING_E1_SM6 | nmr quality indicator | unitless |  | First Echo Ringing Indicator, Sub-Measurement 6
440 | Schlumberger | RING_RAB_RT | resistivity | electrical resistivity | RING | Real-Time Ring Resistivity
440 | Schlumberger | RIRD | deep induction conductivity | electric conductivity |  | Raw IRD
440 | Schlumberger | RIRM | medium induction conductivity | electric conductivity |  | Raw Induction Real Medium
440 | Schlumberger | RITE | tool temperature | thermodynamic temperature |  | Raw Induction Temperature
440 | Schlumberger | RIXD | deep induction conductivity | electric conductivity |  | Raw Induction Quad Deep
440 | Schlumberger | RIXM | medium induction conductivity | electric conductivity |  | Raw Induction Quad Medium
440 | Schlumberger | RKG | relative permeability gas | unitless |  | Relative Permeability to Gas
440 | Schlumberger | RKH | relative permeability | unitless |  | Relative Permeability to Hydrocarbon
440 | Schlumberger | RKO | relative permeability oil | unitless |  | Relative Permeability to Oil
440 | Schlumberger | RKPPOS | length | length |  | Raw Kinematics Piston Position
440 | Schlumberger | RKPPOS_DL | length | length |  | Raw Kinematics Piston Position
440 | Schlumberger | RKW | relative permeability water | unitless |  | Relative Permeability to Water
440 | Schlumberger | RLA | borehole diameter | length |  | Raw Large Arm
440 | Schlumberger | RLA0 | array laterolog resistivity | electrical resistivity |  | Apparent Resistivity from Computed Focusing Mode 0
440 | Schlumberger | RLA0_ECC | array laterolog resistivity | electrical resistivity |  | Eccentering Corrected Resistivity Mode 0
440 | Schlumberger | RLA0_REC2D | array laterolog resistivity | electrical resistivity | R02D | Reconstructed HRLT resistivity (channel 0) with 2D forward modeling
440 | Schlumberger | RLA0_REC3D | array laterolog resistivity | electrical resistivity | R03D | Reconstructed HRLT resistivity (channel 0) with 3D forward modeling
440 | Schlumberger | RLA0_UNCORR | array laterolog resistivity | electrical resistivity | RA0U | Uncorrected Resistivity from Computed Focusing Mode 0
440 | Schlumberger | RLA1 | array laterolog resistivity | electrical resistivity |  | Apparent Resistivity from Computed Focusing Mode 1
440 | Schlumberger | RLA1_ECC | array laterolog resistivity | electrical resistivity |  | Eccentering Corrected Resistivity Mode 1
440 | Schlumberger | RLA1_REC2D | array laterolog resistivity | electrical resistivity | R12D | Reconstructed HRLT resistivity (channel 1) with 2D forward modeling
440 | Schlumberger | RLA1_REC3D | array laterolog resistivity | electrical resistivity | R13D | Reconstructed HRLT resistivity (channel 1) with 3D forward modeling
440 | Schlumberger | RLA1_SIG | uncertainty | electrical resistivity |  | RLA1 Uncertainty
440 | Schlumberger | RLA1_UNCORR | array laterolog resistivity | electrical resistivity | RA1U | Uncorrected Resistivity from Computed Focusing Mode 1
440 | Schlumberger | RLA2 | array laterolog resistivity | electrical resistivity |  | Apparent Resistivity from Computed Focusing Mode 2
440 | Schlumberger | RLA2_ECC | array laterolog resistivity | electrical resistivity |  | Eccentering Corrected Resistivity Mode 2
440 | Schlumberger | RLA2_REC2D | array laterolog resistivity | electrical resistivity | R22D | Reconstructed HRLT resistivity (channel 2) with 2D forward modeling
440 | Schlumberger | RLA2_REC3D | array laterolog resistivity | electrical resistivity | R23D | Reconstructed HRLT resistivity (channel 2) with 3D forward modeling
440 | Schlumberger | RLA2_SIG | uncertainty | electrical resistivity |  | RLA2 Uncertainty
440 | Schlumberger | RLA2_UNCORR | array laterolog resistivity | electrical resistivity | RA2U | Uncorrected Resistivity from Computed Focusing Mode 2
440 | Schlumberger | RLA3 | array laterolog resistivity | electrical resistivity |  | Apparent Resistivity from Computed Focusing Mode 3
440 | Schlumberger | RLA3_ECC | array laterolog resistivity | electrical resistivity |  | Eccentering Corrected Resistivity Mode 3
440 | Schlumberger | RLA3_REC2D | array laterolog resistivity | electrical resistivity | R32D | Reconstructed HRLT resistivity (channel 3) with 2D forward modeling
440 | Schlumberger | RLA3_REC3D | array laterolog resistivity | electrical resistivity | R33D | Reconstructed HRLT resistivity (channel 3) with 3D forward modeling
440 | Schlumberger | RLA3_SIG | uncertainty | electrical resistivity |  | RLA3 Uncertainty
440 | Schlumberger | RLA3_UNCORR | array laterolog resistivity | electrical resistivity | RA3U | Uncorrected Resistivity from Computed Focusing Mode 3
440 | Schlumberger | RLA4 | array laterolog resistivity | electrical resistivity |  | Apparent Resistivity from Computed Focusing Mode 4
440 | Schlumberger | RLA4_ECC | array laterolog resistivity | electrical resistivity |  | Eccentering Corrected Resistivity Mode 4
440 | Schlumberger | RLA4_REC2D | array laterolog resistivity | electrical resistivity | R42D | Reconstructed HRLT resistivity (channel 4) with 2D forward modeling
440 | Schlumberger | RLA4_REC3D | array laterolog resistivity | electrical resistivity | R43D | Reconstructed HRLT resistivity (channel 4) with 3D forward modeling
440 | Schlumberger | RLA4_SIG | uncertainty | electrical resistivity |  | RLA4 Uncertainty
440 | Schlumberger | RLA4_UNCORR | array laterolog resistivity | electrical resistivity | RA4U | Uncorrected Resistivity from Computed Focusing Mode 4
440 | Schlumberger | RLA5 | array laterolog resistivity | electrical resistivity |  | Apparent Resistivity from Computed Focusing Mode 5
440 | Schlumberger | RLA5_ECC | array laterolog resistivity | electrical resistivity |  | Eccentering Corrected Resistivity Mode 5
440 | Schlumberger | RLA5_REC2D | array laterolog resistivity | electrical resistivity | R52D | Reconstructed HRLT resistivity (channel 5) with 2D forward modeling
440 | Schlumberger | RLA5_REC3D | array laterolog resistivity | electrical resistivity | R53D | Reconstructed HRLT resistivity (channel 5) with 3D forward modeling
440 | Schlumberger | RLA5_SIG | uncertainty | electrical resistivity |  | RLA5 Uncertainty
440 | Schlumberger | RLA5_UNCORR | array laterolog resistivity | electrical resistivity | RA5U | Uncorrected Resistivity from Computed Focusing Mode 5
440 | Schlumberger | RLAD | deep laterolog resistivity | electrical resistivity |  | Deep Resistivity
440 | Schlumberger | RLAD_ECC | deep laterolog resistivity | electrical resistivity |  | Eccentering Corrected Resistivity Deep Mode
440 | Schlumberger | RLAD_UNCORR | deep laterolog resistivity | electrical resistivity | RADU | Uncorrected Deep Resistivity
440 | Schlumberger | RLAM | acoustic attenuation rate | logarithmic power ratio per length |  | Raw Lower Attenuation (Module)
440 | Schlumberger | RLAT | acoustic attenuation rate | logarithmic power ratio per length |  | Raw Lower Attenuation from Downhole Tool
440 | Schlumberger | RLCA | borehole diameter | length |  | Raw Caliper
440 | Schlumberger | RLDF | pressure | pressure |  | Retract Pressure
440 | Schlumberger | RLGR | gamma ray | API gamma ray |  | Raw Lower Detector Gamma Ray
440 | Schlumberger | RLIT | count rate | frequency |  | Raw Lithology Count Rate
440 | Schlumberger | RLL | count rate | frequency |  | Raw LL Count Rate
440 | Schlumberger | RLNA | count rate | frequency |  | Raw Neutron Long Spacing total Count Rate, Average
440 | Schlumberger | RLNBA | count rate | frequency |  | Raw Neutron Long Spacing Burst Count Rate, Average
440 | Schlumberger | RLNBB | count rate | frequency |  | Raw Neutron Long Spacing Burst Count Rate, Bottom
440 | Schlumberger | RLNBL | count rate | frequency |  | Raw Neutron Long Spacing Burst Count Rate, Left
440 | Schlumberger | RLNBR | count rate | frequency |  | Raw Neutron Long Spacing Burst Count Rate, Right
440 | Schlumberger | RLNBU | count rate | frequency |  | Raw Neutron Long Spacing Burst Count Rate, Up
440 | Schlumberger | RLNEA | count rate | frequency |  | Raw Neutron Long Spacing Early Count Rate, Average
440 | Schlumberger | RLNEB | count rate | frequency |  | Raw Neutron Long Spacing Early Count Rate, Bottom
440 | Schlumberger | RLNEL | count rate | frequency |  | Raw Neutron Long Spacing Early Count Rate, Left
440 | Schlumberger | RLNER | count rate | frequency |  | Raw Neutron Long Spacing Early Count Rate, Right
440 | Schlumberger | RLNEU | count rate | frequency |  | Raw Neutron Long Spacing Early Count Rate, Up
440 | Schlumberger | RLNLA | count rate | frequency |  | Raw Neutron Long Spacing Late Count Rate, Average
440 | Schlumberger | RLNLB | count rate | frequency |  | Raw Neutron Long Spacing Late Count Rate, Bottom
440 | Schlumberger | RLNLL | count rate | frequency |  | Raw Neutron Long Spacing Late Count Rate, Left
440 | Schlumberger | RLNLR | count rate | frequency |  | Raw Neutron Long Spacing Late Count Rate, Right
440 | Schlumberger | RLNLU | count rate | frequency |  | Raw Neutron Long Spacing Late Count Rate, Up
440 | Schlumberger | RLNTA | count rate | frequency |  | Raw Neutron Long Spacing Tau Count Rate, Average
440 | Schlumberger | RLNTB | count rate | frequency |  | Raw Neutron Long Spacing Tau Count Rate, Bottom
440 | Schlumberger | RLNTL | count rate | frequency |  | Raw Neutron Long Spacing Tau Count Rate, Left
440 | Schlumberger | RLNTR | count rate | frequency |  | Raw Neutron Long Spacing Tau Count Rate, Right
440 | Schlumberger | RLNTU | count rate | frequency |  | Raw Neutron Long Spacing Tau Count Rate, Up
440 | Schlumberger | RLS | count rate | frequency |  | Raw Long Spacing Count Rate
440 | Schlumberger | RLS1 | count rate | frequency |  | Raw Long Spacing Window 1 Count Rate
440 | Schlumberger | RLS2 | count rate | frequency |  | Raw Long Spacing Window 2 Count Rate
440 | Schlumberger | RLS3 | count rate | frequency |  | Raw Long Spacing Window 3 Count Rate
440 | Schlumberger | RLS4 | count rate | frequency |  | Raw Long Spacing Window 4 Count Rate
440 | Schlumberger | RLS5 | count rate | frequency |  | Raw Long Spacing Window 5 Count Rate
440 | Schlumberger | RLSC | bulk density | mass per volume |  | Long Spacing Bulk Density, 16-Sector
440 | Schlumberger | RLSC_UNC | bulk density | mass per volume |  | Uncorrected Long Spacing Bulk Density, 16-Sector
440 | Schlumberger | RLSI | bulk density | mass per volume |  | Long Spacing Bulk Density Image, 0.1 ft, 16-Sector
440 | Schlumberger | RLSW | amount | unitless |  | Raw Limit Switch
440 | Schlumberger | RLSW_DL | amount | unitless | RLSW | Raw Limit Switch
440 | Schlumberger | RLU | count rate | frequency |  | Raw Long Upper Count Rate
440 | Schlumberger | RM_EST | mud resistivity | electrical resistivity | MRES | Mud Resistivity Estimated for PCAL
440 | Schlumberger | RM_HRLT | mud resistivity | electrical resistivity | RM | HRLT Computed Mud Resistivity
440 | Schlumberger | RMBA | bulk density correction | mass per volume |  | Downhole-Computed Maximum Bulk Density Correction, Bottom Sensor
440 | Schlumberger | RMBA_ADN_RT | bulk density | mass per volume | ROMB | Real-Time Bottom Quadrant Rotationally Corrected Bulk Density
440 | Schlumberger | RMBD | profile conductance | unitless |  | Raw Medium Button Conductance Down
440 | Schlumberger | RMBL | profile conductance | unitless |  | Raw Medium Button Conductance Left
440 | Schlumberger | RMBR | profile conductance | unitless |  | Raw Medium Button Conductance Right
440 | Schlumberger | RMBU | profile conductance | unitless |  | Raw Medium Button Conductance Up
440 | Schlumberger | RMCA | borehole diameter | length |  | Raw MLT Caliper
440 | Schlumberger | RMCF | coefficient | unitless |  | Ramp Coefficient
440 | Schlumberger | RMCZ | filter cake resistivity | electrical resistivity |  | Mudcake Resistivity Standard Resolution
440 | Schlumberger | RMF | mud filtrate resistivity | electrical resistivity |  | Mud Filtrate Resistivity
440 | Schlumberger | RMFA | apparent mud filtrate resistivity | electrical resistivity |  | Apparent Mud Filtrate Resistivity
440 | Schlumberger | RMFA_HILT | apparent mud filtrate resistivity | electrical resistivity | RMFA | Apparent Mud Filtrate Resistivity from HILT Lithology Computation
440 | Schlumberger | RMFAS | apparent mud filtrate resistivity | electrical resistivity |  | Apparent Mud Filtrate Resistivity at Standard Temperature
440 | Schlumberger | RMFR | ratio | unitless |  | Resistivity Mud Filtrate Ratio (RMFA/RMF)
440 | Schlumberger | RMFX | apparent mud filtrate resistivity | electrical resistivity |  | Mud Filtrate Resistivity from Crossplot
440 | Schlumberger | RMGS | magnetic susceptibility | dimensionless |  | Raw Low Resolution Magnetic Susceptibility
440 | Schlumberger | RMI | micro inverse resistivity | electrical resistivity |  | Raw MINV
440 | Schlumberger | RMIN | none | electrical resistivity |  | Minimum value of block resistivity
440 | Schlumberger | RMM_RAB_RT | medium laterolog resistivity | electrical resistivity | BMAV | Real-Time Average Medium Button Resistivity
440 | Schlumberger | RMN | micro normal resistivity | electrical resistivity |  | Raw MNOR
440 | Schlumberger | RMNINTPRES | pressure | unitless |  | Raw Minimum Interval Pressure
440 | Schlumberger | RMOD | ratio | unitless |  | Ratio of Methane Optical Density to Oil Optical Density
440 | Schlumberger | RMOD_AFA | ratio | unitless |  | AFA Ratio of Methane OD to Oil OD
440 | Schlumberger | RMOD_AFA_DL | ratio | unitless |  | AFA Ratio of Methane OD to Oil OD (Depth Logging)
440 | Schlumberger | RMOD_AFA2 | ratio | unitless |  | AFA2 Ratio of Methane OD to Oil OD
440 | Schlumberger | RMOD_AFA3 | ratio | unitless |  | AFA3 Ratio of Methane OD to Oil OD
440 | Schlumberger | RMOD_LFA | ratio | unitless | RMOD | Methane to Oil Optical Density Ratio
440 | Schlumberger | RMOD_LFA_DL | ratio | unitless | RMOD | Methane to Oil Optical Density Ratio (Depth Logging)
440 | Schlumberger | RMOD_LFA2 | ratio | unitless |  | LFA2 Methane to Oil Optical Density Ratio
440 | Schlumberger | RMOD_LFA2_DL | ratio | unitless |  | LFA2 Methane to Oil Optical Density Ratio (Depth Logging)
440 | Schlumberger | RMOD_LFA3 | ratio | unitless |  | LFA3 Methane to Oil Optical Density Ratio
440 | Schlumberger | RMOD_LFA3_DL | ratio | unitless |  | LFA3 Methane to Oil Optical Density Ratio (Depth Logging)
440 | Schlumberger | RMSC | shear compressional slowness ratio | unitless |  | Delta-T Shear/Delta-T Compressional Ratio
440 | Schlumberger | RMSV | rms velocity | length per time |  | Root Mean Square Velocity (Seismic)
440 | Schlumberger | RMTA | bulk density correction | mass per volume |  | Downhole-Computed Maximum Bulk Density Correction Total
440 | Schlumberger | RMTA_ADN_RT | bulk density | mass per volume | ROMT | Real-Time Rotationally Corrected Bulk Density
440 | Schlumberger | RMTP | resistance | electric resistance |  | Resistance Manometer Temperature
440 | Schlumberger | RMTT | acoustic travel time | time |  | Raw Mud Travel Time
440 | Schlumberger | RMUD | mud resistivity | electrical resistivity |  | Mud Resistivity
440 | Schlumberger | RMXINTPRES | pressure | unitless |  | Raw Maximum Interval Pressure
440 | Schlumberger | RN1 | count rate | frequency |  | Raw Near Gate 1
440 | Schlumberger | RN1_SL | count rate | frequency | RN1 | Near Count Rate From Gate 01
440 | Schlumberger | RN10 | count rate | frequency |  | Raw Near Gate 10
440 | Schlumberger | RN10_SL | count rate | frequency | RN10 | Near Count Rate From Gate 10
440 | Schlumberger | RN11 | count rate | frequency |  | Raw Near Gate 11
440 | Schlumberger | RN11_1IN_ADN | count rate | frequency | N111 | Raw Near Bank 1 Tube 1 Count Rate, 0.1 ft
440 | Schlumberger | RN11_ADN | count rate | frequency | RN11 | Raw Near Bank 1 Tube 1 Count Rate
440 | Schlumberger | RN11_P1F | count rate | frequency | N111 | Raw Near Bank 1 Tube 1 Count Rate, 0.1 ft
440 | Schlumberger | RN11_SL | count rate | frequency | RN11 | Near Count Rate From Gate 11
440 | Schlumberger | RN12 | count rate | frequency |  | Raw Near Gate 12
440 | Schlumberger | RN12_SL | count rate | frequency | RN12 | Near Count Rate From Gate 12
440 | Schlumberger | RN13 | count rate | frequency |  | Raw Near Gate 13
440 | Schlumberger | RN13_SL | count rate | frequency | RN13 | Near Count Rate From Gate 13
440 | Schlumberger | RN14 | count rate | frequency |  | Raw Near Gate 14
440 | Schlumberger | RN14_SL | count rate | frequency | RN14 | Near Count Rate From Gate 14
440 | Schlumberger | RN15 | count rate | frequency |  | Raw Near Gate 15
440 | Schlumberger | RN15_SL | count rate | frequency | RN15 | Near Count Rate From Gate 15
440 | Schlumberger | RN16 | count rate | frequency |  | Raw Near Gate 16
440 | Schlumberger | RN16_SL | count rate | frequency | RN16 | Near Count Rate From Gate 16
440 | Schlumberger | RN1B | count rate | frequency |  | Raw Near Bank 1 Count Rate, Bottom
440 | Schlumberger | RN1B_ADN | count rate | frequency |  | Raw Near Bank 1 Count Rate, Bottom
440 | Schlumberger | RN1U | count rate | frequency |  | Raw Near Bank 1 Count Rate, Up
440 | Schlumberger | RN1U_ADN | count rate | frequency |  | Raw Near Bank 1 Count Rate, Up
440 | Schlumberger | RN2 | count rate | frequency |  | Raw Near Gate 2
440 | Schlumberger | RN2_SL | count rate | frequency | RN2 | Near Count Rate From Gate 02
440 | Schlumberger | RN21 | count rate | frequency |  | Raw Near Bank 2 Tube 1 Count Rate
440 | Schlumberger | RN21_1IN_ADN | count rate | frequency | N121 | Raw Near Bank 2 Tube 1 Count Rate, 0.1 ft
440 | Schlumberger | RN21_P1F | count rate | frequency | N121 | Raw Near Bank 2 Tube 1 Count Rate, 0.1 ft
440 | Schlumberger | RN2B | count rate | frequency |  | Raw Near Bank 2 Count Rate, Bottom
440 | Schlumberger | RN2B_ADN | count rate | frequency |  | Raw Near Bank 2 Count Rate, Bottom
440 | Schlumberger | RN2U | count rate | frequency |  | Raw Near Bank 2 Count Rate, Up
440 | Schlumberger | RN2U_ADN | count rate | frequency |  | Raw Near Bank 2 Count Rate, Up
440 | Schlumberger | RN3 | count rate | frequency |  | Raw Near Gate 3
440 | Schlumberger | RN3_SL | count rate | frequency | RN3 | Near Count Rate From Gate 03
440 | Schlumberger | RN4 | count rate | frequency |  | Raw Near Gate 4
440 | Schlumberger | RN4_SL | count rate | frequency | RN4 | Near Count Rate From Gate 04
440 | Schlumberger | RN5 | count rate | frequency |  | Raw Near Gate 5
440 | Schlumberger | RN5_SL | count rate | frequency | RN5 | Near Count Rate From Gate 05
440 | Schlumberger | RN6 | count rate | frequency |  | Raw Near Gate 6
440 | Schlumberger | RN6_SL | count rate | frequency | RN6 | Near Count Rate From Gate 06
440 | Schlumberger | RN7 | count rate | frequency |  | Raw Near Gate 7
440 | Schlumberger | RN7_SL | count rate | frequency | RN7 | Near Count Rate From Gate 07
440 | Schlumberger | RN8 | count rate | frequency |  | Raw Near Gate 8
440 | Schlumberger | RN8_SL | count rate | frequency | RN8 | Near Count Rate From Gate 08
440 | Schlumberger | RN9 | count rate | frequency |  | Raw Near Gate 9
440 | Schlumberger | RN9_SL | count rate | frequency | RN9 | Near Count Rate From Gate 09
440 | Schlumberger | RNCBL | cement bond amplitude | electric potential difference |  | Raw Synthetic CBL from Near Attenuation
440 | Schlumberger | RNDL | count rate | frequency |  | Raw Neutron Depth Log
440 | Schlumberger | RNER1 | count rate | frequency |  | Raw Neutron Near Tube 1 Average Count Rate
440 | Schlumberger | RNER1B | count rate | frequency |  | Raw Neutron Near Tube 1 Count Rate, Bottom
440 | Schlumberger | RNER1L | count rate | frequency |  | Raw Neutron Near Tube 1 Count Rate, Left
440 | Schlumberger | RNER1R | count rate | frequency |  | Raw Neutron Near Tube 1 Count Rate, Right
440 | Schlumberger | RNER1U | count rate | frequency |  | Raw Neutron Near Tube 1 Count Rate, Up
440 | Schlumberger | RNER2 | count rate | frequency |  | Raw Neutron Near Tube 2 Average Count Rate
440 | Schlumberger | RNER2B | count rate | frequency |  | Raw Neutron Near Tube 2 Count Rate, Bottom
440 | Schlumberger | RNER2L | count rate | frequency |  | Raw Neutron Near Tube 2 Count Rate, Left
440 | Schlumberger | RNER2R | count rate | frequency |  | Raw Neutron Near Tube 2 Count Rate, Right
440 | Schlumberger | RNER2U | count rate | frequency |  | Raw Neutron Near Tube 2 Count Rate, Up
440 | Schlumberger | RNFD | count rate | frequency |  | Uncalibrated Near Count Rate
440 | Schlumberger | RNGF | conductance | electric conductance |  | Focused Ring Conductance
440 | Schlumberger | RNGP | count rate | frequency |  | Raw GPPT Near Counts
440 | Schlumberger | RNQC_QW | quality indicator | unitless |  | Density Derived from Neutron QC flag
440 | Schlumberger | RNR1 | count rate | frequency |  | Raw Near Bank 1 Count Rate, Quadrant(B-L-U-R) Array
440 | Schlumberger | RNR2 | count rate | frequency |  | Raw Near Bank 2 Count Rate, Quadrant(B-L-U-R) Array
440 | Schlumberger | RO | formation resistivity sw100 | electrical resistivity |  | Resistivity of Water Filled Formation
440 | Schlumberger | RO_HILT | formation resistivity sw100 | electrical resistivity | RO | Water-filled Resistivity from HILT Lithology Computation
440 | Schlumberger | ROAZ | hole azimuth | plane angle |  | Azimuth from rotary table to target
440 | Schlumberger | ROBA | bulk density | mass per volume |  | Bulk Density
440 | Schlumberger | ROBA_ADN_RT | bulk density | mass per volume | RHOB | Real-Time Bulk Density
440 | Schlumberger | ROBB | bulk density | mass per volume |  | Bulk Density, Bottom
440 | Schlumberger | ROBB_A | bulk density | mass per volume | ROBB | Bulk Density, Bottom, Computed Downhole
440 | Schlumberger | ROBB_ADN_RT | bulk density | mass per volume | ROBB | Real-Time Bottom Quadrant Bulk Density
440 | Schlumberger | ROBB_ALP | bulk density | mass per volume | NRBB | Bulk Density at 0.1 ft Resolution, Bottom
440 | Schlumberger | ROBB_DH | bulk density | mass per volume |  | Bulk Density, Bottom
440 | Schlumberger | ROBB_DH_ECO_RT | bulk density | mass per volume | RBBR | Bulk Density, Bottom, Real-Time, Computed Downhole
440 | Schlumberger | ROBB_DH_RT | bulk density | mass per volume | RBBX | Bulk Density, Bottom, Real-Time Computed Downhole
440 | Schlumberger | ROBB_ECO_RT | bulk density | mass per volume | RBBR | Bulk Density, Bottom, Real-Time
440 | Schlumberger | ROBB_RT | bulk density | mass per volume | RBBR | Bulk Density, Bottom, Real-Time
440 | Schlumberger | ROBB_WDP | bulk density | mass per volume |  | Bulk Density, Bottom, via WDP
440 | Schlumberger | ROBL | bulk density | mass per volume |  | Bulk Density, Left
440 | Schlumberger | ROBL_A | bulk density | mass per volume | ROBL | Bulk Density, Left, Computed Downhole
440 | Schlumberger | ROBL_DH | bulk density | mass per volume |  | Bulk Density, Left
440 | Schlumberger | ROBL_DH_ECO_RT | bulk density | mass per volume | RBLR | Bulk Density, Left, Real-Time, Computed Downhole
440 | Schlumberger | ROBL_ECO_RT | bulk density | mass per volume | RBLR | Bulk Density, Left, Real-Time
440 | Schlumberger | ROBL_RT | bulk density | mass per volume | RBLR | Bulk Density, Left, Real-Time
440 | Schlumberger | ROBL_WDP | bulk density | mass per volume |  | Bulk Density, Left, via WDP
440 | Schlumberger | ROBN | bulk density | mass per volume |  | Measure of RHOB Minus Sqrt(Sigma**2+Tau**2)
440 | Schlumberger | ROBP | bulk density | mass per volume |  | Measure of RHOB Plus Sqrt(Sigma**2+Tau**2)
440 | Schlumberger | ROBR | bulk density | mass per volume |  | Bulk Density, Right
440 | Schlumberger | ROBR_A | bulk density | mass per volume | ROBR | Bulk Density, Right, Computed Downhole
440 | Schlumberger | ROBR_DH | bulk density | mass per volume |  | Bulk Density, Right
440 | Schlumberger | ROBR_DH_ECO_RT | bulk density | mass per volume | RBRR | Bulk Density, Right, Real-Time, Computed Downhole
440 | Schlumberger | ROBR_ECO_RT | bulk density | mass per volume | RBRR | Bulk Density, Right, Real-Time
440 | Schlumberger | ROBR_RT | bulk density | mass per volume | RBRR | Bulk Density, Right, Real-Time
440 | Schlumberger | ROBR_WDP | bulk density | mass per volume |  | Bulk Density, Right, via WDP
440 | Schlumberger | ROBT | bulk density | mass per volume |  | Theoretical RHOB Value
440 | Schlumberger | ROBU | bulk density | mass per volume |  | Bulk Density, Up
440 | Schlumberger | ROBU_A | bulk density | mass per volume | ROBU | Bulk Density, Up, Computed Downhole
440 | Schlumberger | ROBU_ADN_RT | bulk density | mass per volume | ROBU | Real-Time Upper Quadrant Bulk Density
440 | Schlumberger | ROBU_DH | bulk density | mass per volume |  | Bulk Density, Up
440 | Schlumberger | ROBU_DH_ECO_RT | bulk density | mass per volume | RBUR | Bulk Density, Up, Real-Time, Computed Downhole
440 | Schlumberger | ROBU_ECO_RT | bulk density | mass per volume | RBUR | Bulk Density, Up, Real-Time
440 | Schlumberger | ROBU_RT | bulk density | mass per volume | RBUR | Bulk Density, Up, Real-Time
440 | Schlumberger | ROBU_WDP | bulk density | mass per volume |  | Bulk Density, Up, via WDP
440 | Schlumberger | ROBX | bulk density | mass per volume |  | Downhole-computed Bulk Density
440 | Schlumberger | RODCONF | degree of confidence | unitless |  | DV-Rod Confidence Factor
440 | Schlumberger | RODCONF_IFAX1 | degree of confidence | unitless |  | IFAX 1 DV-Rod Confidence Factor
440 | Schlumberger | RODCONF_IFAX2 | degree of confidence | unitless |  | IFAX 2 DV-Rod Confidence Factor
440 | Schlumberger | RODDOOR_IFA1 | quality indicator | unitless |  | IFA 1 DV-Rod Density Out of Range Flag
440 | Schlumberger | RODDOOR_IFA2 | quality indicator | unitless |  | IFA 2 DV-Rod Density Out of Range Flag
440 | Schlumberger | RODDQUAL | quality indicator | unitless | RDDQ | DV-Rod Density Quality Flag
440 | Schlumberger | RODDQUAL_IFA1 | quality indicator | unitless |  | IFA 1 DV-Rod Density Quality Flag
440 | Schlumberger | RODDQUAL_IFA1_DL | quality indicator | unitless |  | IFA 1 DV-Rod Density Quality Flag
440 | Schlumberger | RODDQUAL_IFA2 | quality indicator | unitless |  | IFA 2 DV-Rod Density Quality Flag
440 | Schlumberger | RODDQUAL_IFA2_DL | quality indicator | unitless |  | IFA 2 DV-Rod Density Quality Flag
440 | Schlumberger | RODDQUAL_IFAX1 | quality indicator | unitless |  | IFAX 1 DV-Rod Density Quality Flag
440 | Schlumberger | RODDQUAL_IFAX2 | quality indicator | unitless |  | IFAX 2 DV-Rod Density Quality Flag
440 | Schlumberger | RODDQUAL_OP1 | quality indicator | unitless |  | TNOP 1 DV-Rod Density Quality Flag
440 | Schlumberger | RODDQUAL_OP1DL | quality indicator | unitless |  | TNOP 1 DV-Rod Density Quality Flag
440 | Schlumberger | RODDQUAL_OP2 | quality indicator | unitless |  | TNOP 2 DV-Rod Density Quality Flag
440 | Schlumberger | RODDQUAL_OP2DL | quality indicator | unitless |  | TNOP 2 DV-Rod Density Quality Flag
440 | Schlumberger | RODDQUAL_PQ1 | quality indicator | unitless |  | MRPQ 1 DV-Rod Density Quality Flag
440 | Schlumberger | RODDQUAL_PQ1DL | quality indicator | unitless |  | MRPQ 1 DV-Rod Density Quality Flag
440 | Schlumberger | RODDQUAL_PQ2 | quality indicator | unitless |  | MRPQ 2 DV-Rod Density Quality Flag
440 | Schlumberger | RODDQUAL_PQ2DL | quality indicator | unitless |  | MRPQ 2 DV-Rod Density Quality Flag
440 | Schlumberger | RODDQUAL_PQ3 | quality indicator | unitless |  | MRPQ 3 DV-Rod Density Quality Flag
440 | Schlumberger | RODDQUAL_PQ3DL | quality indicator | unitless |  | MRPQ 3 DV-Rod Density Quality Flag
440 | Schlumberger | RODF0 | frequency | frequency |  | DV-Rod Resonance Frequency
440 | Schlumberger | RODF0_IFAX1 | frequency | frequency |  | IFAX 1 DV-Rod Resonance Frequency
440 | Schlumberger | RODF0_IFAX2 | frequency | frequency |  | IFAX 2 DV-Rod Resonance Frequency
440 | Schlumberger | RODQ | quality factor | unitless |  | DV-Rod Quality Factor
440 | Schlumberger | RODQ_IFAX1 | quality factor | unitless |  | IFAX 1 DV-Rod Quality Factor
440 | Schlumberger | RODQ_IFAX2 | quality factor | unitless |  | IFAX 2 DV-Rod Quality Factor
440 | Schlumberger | RODRHO | fluid density | mass per volume | RDRH | DV-Rod Fluid Density
440 | Schlumberger | RODRHO_IFA1 | fluid density | mass per volume |  | IFA 1 DV-Rod Fluid Density
440 | Schlumberger | RODRHO_IFA1_DL | fluid density | mass per volume |  | IFA 1 DV-Rod Fluid Density
440 | Schlumberger | RODRHO_IFA2 | fluid density | mass per volume |  | IFA 2 DV-Rod Fluid Density
440 | Schlumberger | RODRHO_IFA2_DL | fluid density | mass per volume |  | IFA 2 DV-Rod Fluid Density
440 | Schlumberger | RODRHO_IFAX1 | fluid density | mass per volume |  | IFAX 1 DV-Rod Fluid Density
440 | Schlumberger | RODRHO_IFAX2 | fluid density | mass per volume |  | IFAX 2 DV-Rod Fluid Density
440 | Schlumberger | RODRHO_OP1 | fluid density | mass per volume |  | TNOP 1 DV-Rod Fluid Density
440 | Schlumberger | RODRHO_OP1DL | fluid density | mass per volume |  | TNOP 1 DV-Rod Fluid Density
440 | Schlumberger | RODRHO_OP2 | fluid density | mass per volume |  | TNOP 2 DV-Rod Fluid Density
440 | Schlumberger | RODRHO_OP2DL | fluid density | mass per volume |  | TNOP 2 DV-Rod Fluid Density
440 | Schlumberger | RODRHO_PQ1 | fluid density | mass per volume |  | MRPQ 1 DV-Rod Fluid Density
440 | Schlumberger | RODRHO_PQ1DL | fluid density | mass per volume |  | MRPQ 1 DV-Rod Fluid Density
440 | Schlumberger | RODRHO_PQ2 | fluid density | mass per volume |  | MRPQ 2 DV-Rod Fluid Density
440 | Schlumberger | RODRHO_PQ2DL | fluid density | mass per volume |  | MRPQ 2 DV-Rod Fluid Density
440 | Schlumberger | RODRHO_PQ3 | fluid density | mass per volume |  | MRPQ 3 DV-Rod Fluid Density
440 | Schlumberger | RODRHO_PQ3DL | fluid density | mass per volume |  | MRPQ 3 DV-Rod Fluid Density
440 | Schlumberger | RODRRHO | fluid density | mass per volume |  | DV-Rod Raw Fluid Density
440 | Schlumberger | RODRRHO_IFA1 | fluid density | mass per volume |  | IFA 1 DV-Rod Raw Fluid Density
440 | Schlumberger | RODRRHO_IFA2 | fluid density | mass per volume |  | IFA 2 DV-Rod Raw Fluid Density
440 | Schlumberger | RODRRHO_IFAX1 | fluid density | mass per volume |  | IFAX 1 DV-Rod Raw Fluid Density
440 | Schlumberger | RODRRHO_IFAX2 | fluid density | mass per volume |  | IFAX 2 DV-Rod Raw Fluid Density
440 | Schlumberger | RODRTEMP | temperature | thermodynamic temperature |  | DV-Rod Raw Temperature
440 | Schlumberger | RODRTEMP_IFA1 | sensor temperature | thermodynamic temperature |  | IFA 1 DV-Rod Raw Temperature
440 | Schlumberger | RODRTEMP_IFA1_DL | sensor temperature | thermodynamic temperature |  | IFA 1 DV-Rod Raw Temperature
440 | Schlumberger | RODRTEMP_IFA2 | sensor temperature | thermodynamic temperature |  | IFA 2 DV-Rod Raw Temperature
440 | Schlumberger | RODRTEMP_IFA2_DL | sensor temperature | thermodynamic temperature |  | IFA 2 DV-Rod Raw Temperature
440 | Schlumberger | RODRTEMP_IFAX1 | temperature | thermodynamic temperature |  | IFAX 1 DV-Rod Raw Temperature
440 | Schlumberger | RODRTEMP_IFAX2 | temperature | thermodynamic temperature |  | IFAX 2 DV-Rod Raw Temperature
440 | Schlumberger | RODRTEMP_OP1 | temperature | thermodynamic temperature |  | TNOP 1 DV-Rod Raw Temperature
440 | Schlumberger | RODRTEMP_OP1DL | temperature | thermodynamic temperature |  | TNOP 1 DV-Rod Raw Temperature
440 | Schlumberger | RODRTEMP_OP2 | temperature | thermodynamic temperature |  | TNOP 2 DV-Rod Raw Temperature
440 | Schlumberger | RODRTEMP_OP2DL | temperature | thermodynamic temperature |  | TNOP 2 DV-Rod Raw Temperature
440 | Schlumberger | RODRTEMP_PQ1 | temperature | thermodynamic temperature |  | MRPQ 1 DV-Rod Raw Temperature
440 | Schlumberger | RODRTEMP_PQ1DL | temperature | thermodynamic temperature |  | MRPQ 1 DV-Rod Raw Temperature
440 | Schlumberger | RODRTEMP_PQ2 | temperature | thermodynamic temperature |  | MRPQ 2 DV-Rod Raw Temperature
440 | Schlumberger | RODRTEMP_PQ2DL | temperature | thermodynamic temperature |  | MRPQ 2 DV-Rod Raw Temperature
440 | Schlumberger | RODRTEMP_PQ3 | temperature | thermodynamic temperature |  | MRPQ 3 DV-Rod Raw Temperature
440 | Schlumberger | RODRTEMP_PQ3DL | temperature | thermodynamic temperature |  | MRPQ 3 DV-Rod Raw Temperature
440 | Schlumberger | RODTEMP | temperature | thermodynamic temperature |  | DV-Rod Temperature
440 | Schlumberger | RODTEMP_IFA1 | sensor temperature | thermodynamic temperature |  | IFA 1 DV-Rod Temperature
440 | Schlumberger | RODTEMP_IFA1_DL | sensor temperature | thermodynamic temperature |  | IFA 1 DV-Rod Temperature
440 | Schlumberger | RODTEMP_IFA2 | sensor temperature | thermodynamic temperature |  | IFA 2 DV-Rod Temperature
440 | Schlumberger | RODTEMP_IFA2_DL | sensor temperature | thermodynamic temperature |  | IFA 2 DV-Rod Temperature
440 | Schlumberger | RODTEMP_IFAX1 | temperature | thermodynamic temperature |  | IFAX 1 DV-Rod Temperature
440 | Schlumberger | RODTEMP_IFAX2 | temperature | thermodynamic temperature |  | IFAX 2 DV-Rod Temperature
440 | Schlumberger | RODTEMP_OP1 | temperature | thermodynamic temperature |  | TNOP 1 DV-Rod Temperature
440 | Schlumberger | RODTEMP_OP1DL | temperature | thermodynamic temperature |  | TNOP 1 DV-Rod Temperature
440 | Schlumberger | RODTEMP_OP2 | temperature | thermodynamic temperature |  | TNOP 2 DV-Rod Temperature
440 | Schlumberger | RODTEMP_OP2DL | temperature | thermodynamic temperature |  | TNOP 2 DV-Rod Temperature
440 | Schlumberger | RODTEMP_PQ1 | temperature | thermodynamic temperature |  | MRPQ 1 DV-Rod Temperature
440 | Schlumberger | RODTEMP_PQ1DL | temperature | thermodynamic temperature |  | MRPQ 1 DV-Rod Temperature
440 | Schlumberger | RODTEMP_PQ2 | temperature | thermodynamic temperature |  | MRPQ 2 DV-Rod Temperature
440 | Schlumberger | RODTEMP_PQ2DL | temperature | thermodynamic temperature |  | MRPQ 2 DV-Rod Temperature
440 | Schlumberger | RODTEMP_PQ3 | temperature | thermodynamic temperature |  | MRPQ 3 DV-Rod Temperature
440 | Schlumberger | RODTEMP_PQ3DL | temperature | thermodynamic temperature |  | MRPQ 3 DV-Rod Temperature
440 | Schlumberger | RODURHO | fluid density | mass per volume |  | DV-Rod Unsmooth Fluid Density
440 | Schlumberger | RODURHO_IFA1 | fluid density | mass per volume |  | IFA 1 DV-Rod Unsmoothed Fluid Density
440 | Schlumberger | RODURHO_IFA1_DL | fluid density | mass per volume |  | IFA 1 DV-Rod Unsmoothed Fluid Density
440 | Schlumberger | RODURHO_IFA2 | fluid density | mass per volume |  | IFA 2 DV-Rod Unsmoothed Fluid Density
440 | Schlumberger | RODURHO_IFA2_DL | fluid density | mass per volume |  | IFA 2 DV-Rod Unsmoothed Fluid Density
440 | Schlumberger | RODURHO_IFAX1 | fluid density | mass per volume |  | IFAX 1 DV-Rod Unsmooth Fluid Density
440 | Schlumberger | RODURHO_IFAX2 | fluid density | mass per volume |  | IFAX 2 DV-Rod Unsmooth Fluid Density
440 | Schlumberger | RODURHO_OP1 | fluid density | mass per volume |  | TNOP 1 DV-Rod Unsmooth Fluid Density
440 | Schlumberger | RODURHO_OP1DL | fluid density | mass per volume |  | TNOP 1 DV-Rod Unsmooth Fluid Density
440 | Schlumberger | RODURHO_OP2 | fluid density | mass per volume |  | TNOP 2 DV-Rod Unsmooth Fluid Density
440 | Schlumberger | RODURHO_OP2DL | fluid density | mass per volume |  | TNOP 2 DV-Rod Unsmooth Fluid Density
440 | Schlumberger | RODURHO_PQ1 | fluid density | mass per volume |  | MRPQ 1 DV-Rod Unsmooth Fluid Density
440 | Schlumberger | RODURHO_PQ1DL | fluid density | mass per volume |  | MRPQ 1 DV-Rod Unsmooth Fluid Density
440 | Schlumberger | RODURHO_PQ2 | fluid density | mass per volume |  | MRPQ 2 DV-Rod Unsmooth Fluid Density
440 | Schlumberger | RODURHO_PQ2DL | fluid density | mass per volume |  | MRPQ 2 DV-Rod Unsmooth Fluid Density
440 | Schlumberger | RODURHO_PQ3 | fluid density | mass per volume |  | MRPQ 3 DV-Rod Unsmooth Fluid Density
440 | Schlumberger | RODURHO_PQ3DL | fluid density | mass per volume |  | MRPQ 3 DV-Rod Unsmooth Fluid Density
440 | Schlumberger | RODUVIS | fluid viscosity | dynamic viscosity |  | DV-Rod Unsmooth Fluid Viscosity
440 | Schlumberger | RODUVIS_IFA1 | fluid viscosity | dynamic viscosity |  | IFA 1 DV-Rod Unsmoothed Fluid Viscosity
440 | Schlumberger | RODUVIS_IFA1_DL | fluid viscosity | dynamic viscosity |  | IFA 1 DV-Rod Unsmoothed Fluid Viscosity
440 | Schlumberger | RODUVIS_IFA2 | fluid viscosity | dynamic viscosity |  | IFA 2 DV-Rod Unsmoothed Fluid Viscosity
440 | Schlumberger | RODUVIS_IFA2_DL | fluid viscosity | dynamic viscosity |  | IFA 2 DV-Rod Unsmoothed Fluid Viscosity
440 | Schlumberger | RODUVIS_IFAX1 | fluid viscosity | dynamic viscosity |  | IFAX 1 DV-Rod Unsmooth Fluid Viscosity
440 | Schlumberger | RODUVIS_IFAX2 | fluid viscosity | dynamic viscosity |  | IFAX 2 DV-Rod Unsmooth Fluid Viscosity
440 | Schlumberger | RODUVIS_OP1 | fluid viscosity | dynamic viscosity |  | TNOP 1 DV-Rod Unsmooth Fluid Viscosity
440 | Schlumberger | RODUVIS_OP1DL | fluid viscosity | dynamic viscosity |  | TNOP 1 DV-Rod Unsmooth Fluid Viscosity
440 | Schlumberger | RODUVIS_OP2 | fluid viscosity | dynamic viscosity |  | TNOP 2 DV-Rod Unsmooth Fluid Viscosity
440 | Schlumberger | RODUVIS_OP2DL | fluid viscosity | dynamic viscosity |  | TNOP 2 DV-Rod Unsmooth Fluid Viscosity
440 | Schlumberger | RODUVIS_PQ1 | fluid viscosity | dynamic viscosity |  | MRPQ 1 DV-Rod Unsmooth Fluid Viscosity
440 | Schlumberger | RODUVIS_PQ1DL | fluid viscosity | dynamic viscosity |  | MRPQ 1 DV-Rod Unsmooth Fluid Viscosity
440 | Schlumberger | RODUVIS_PQ2 | fluid viscosity | dynamic viscosity |  | MRPQ 2 DV-Rod Unsmooth Fluid Viscosity
440 | Schlumberger | RODUVIS_PQ2DL | fluid viscosity | dynamic viscosity |  | MRPQ 2 DV-Rod Unsmooth Fluid Viscosity
440 | Schlumberger | RODUVIS_PQ3 | fluid viscosity | dynamic viscosity |  | MRPQ 3 DV-Rod Unsmooth Fluid Viscosity
440 | Schlumberger | RODUVIS_PQ3DL | fluid viscosity | dynamic viscosity |  | MRPQ 3 DV-Rod Unsmooth Fluid Viscosity
440 | Schlumberger | RODVIS | fluid viscosity | dynamic viscosity | RDVI | DV-Rod Fluid Viscosity
440 | Schlumberger | RODVIS_IFA1 | fluid viscosity | dynamic viscosity |  | IFA 1 DV-Rod Fluid Viscosity
440 | Schlumberger | RODVIS_IFA1_DL | fluid viscosity | dynamic viscosity |  | IFA 1 DV-Rod Fluid Viscosity
440 | Schlumberger | RODVIS_IFA2 | fluid viscosity | dynamic viscosity |  | IFA 2 DV-Rod Fluid Viscosity
440 | Schlumberger | RODVIS_IFA2_DL | fluid viscosity | dynamic viscosity |  | IFA 2 DV-Rod Fluid Viscosity
440 | Schlumberger | RODVIS_IFAX1 | fluid viscosity | dynamic viscosity |  | IFAX 1 DV-Rod Fluid Viscosity
440 | Schlumberger | RODVIS_IFAX2 | fluid viscosity | dynamic viscosity |  | IFAX 2 DV-Rod Fluid Viscosity
440 | Schlumberger | RODVIS_OP1 | fluid viscosity | dynamic viscosity |  | TNOP 1 DV-Rod Fluid Viscosity
440 | Schlumberger | RODVIS_OP1DL | fluid viscosity | dynamic viscosity |  | TNOP 1 DV-Rod Fluid Viscosity
440 | Schlumberger | RODVIS_OP2 | fluid viscosity | dynamic viscosity |  | TNOP 2 DV-Rod Fluid Viscosity
440 | Schlumberger | RODVIS_OP2DL | fluid viscosity | dynamic viscosity |  | TNOP 2 DV-Rod Fluid Viscosity
440 | Schlumberger | RODVIS_PQ1 | fluid viscosity | dynamic viscosity |  | MRPQ 1 DV-Rod Fluid Viscosity
440 | Schlumberger | RODVIS_PQ1DL | fluid viscosity | dynamic viscosity |  | MRPQ 1 DV-Rod Fluid Viscosity
440 | Schlumberger | RODVIS_PQ2 | fluid viscosity | dynamic viscosity |  | MRPQ 2 DV-Rod Fluid Viscosity
440 | Schlumberger | RODVIS_PQ2DL | fluid viscosity | dynamic viscosity |  | MRPQ 2 DV-Rod Fluid Viscosity
440 | Schlumberger | RODVIS_PQ3 | fluid viscosity | dynamic viscosity |  | MRPQ 3 DV-Rod Fluid Viscosity
440 | Schlumberger | RODVIS_PQ3DL | fluid viscosity | dynamic viscosity |  | MRPQ 3 DV-Rod Fluid Viscosity
440 | Schlumberger | RODVQUAL | fluid viscosity | unitless | RDVQ | DV-Rod Viscosity Quality Flag
440 | Schlumberger | RODVQUAL_IFA1 | quality indicator | unitless |  | IFA 1 DV-Rod Viscosity Quality Flag
440 | Schlumberger | RODVQUAL_IFA1_DL | quality indicator | unitless |  | IFA 1 DV-Rod Viscosity Quality Flag
440 | Schlumberger | RODVQUAL_IFA2 | quality indicator | unitless |  | IFA 2 DV-Rod Viscosity Quality Flag
440 | Schlumberger | RODVQUAL_IFA2_DL | quality indicator | unitless |  | IFA 2 DV-Rod Viscosity Quality Flag
440 | Schlumberger | RODVQUAL_IFAX1 | fluid viscosity | unitless |  | IFAX 1 DV-Rod Viscosity Quality Flag
440 | Schlumberger | RODVQUAL_IFAX2 | fluid viscosity | unitless |  | IFAX 2 DV-Rod Viscosity Quality Flag
440 | Schlumberger | RODVQUAL_OP1 | fluid viscosity | unitless |  | TNOP 1 DV-Rod Viscosity Quality Flag
440 | Schlumberger | RODVQUAL_OP1DL | quality indicator | unitless |  | TNOP 1 DV-Rod Viscosity Quality Flag
440 | Schlumberger | RODVQUAL_OP2 | fluid viscosity | unitless |  | TNOP 2 DV-Rod Viscosity Quality Flag
440 | Schlumberger | RODVQUAL_OP2DL | quality indicator | unitless |  | TNOP 2 DV-Rod Viscosity Quality Flag
440 | Schlumberger | RODVQUAL_PQ1 | fluid viscosity | unitless |  | MRPQ 1 DV-Rod Viscosity Quality Flag
440 | Schlumberger | RODVQUAL_PQ1DL | quality indicator | unitless |  | MRPQ 1 DV-Rod Viscosity Quality Flag
440 | Schlumberger | RODVQUAL_PQ2 | fluid viscosity | unitless |  | MRPQ 2 DV-Rod Viscosity Quality Flag
440 | Schlumberger | RODVQUAL_PQ2DL | quality indicator | unitless |  | MRPQ 2 DV-Rod Viscosity Quality Flag
440 | Schlumberger | RODVQUAL_PQ3 | fluid viscosity | unitless |  | MRPQ 3 DV-Rod Viscosity Quality Flag
440 | Schlumberger | RODVQUAL_PQ3DL | quality indicator | unitless |  | MRPQ 3 DV-Rod Viscosity Quality Flag
440 | Schlumberger | RODW | formation resistivity sw100 | electrical resistivity |  | Water Filled Formation Resistivity - DW
440 | Schlumberger | ROHV | hydrocarbon density | mass per volume |  | ROH Computed at Each Level By DET
440 | Schlumberger | ROHY | hydrocarbon density | mass per volume |  | Computed Hydrocarbon Density
440 | Schlumberger | ROIQ | bulk density | mass per volume |  | Bulk Density Image from Quadrants
440 | Schlumberger | ROIQ_ECO_RT | bulk density | unitless |  | Bulk Density Image from Quadrants, Real-Time
440 | Schlumberger | ROLA | bulk density | mass per volume |  | Long Spacing Bulk Density, Real-Time
440 | Schlumberger | ROLA_ADN_RT | bulk density | mass per volume | RHOL | Real-Time Long Spacing Bulk Density
440 | Schlumberger | ROLB | bulk density | mass per volume |  | Long Spacing Bulk Density, Bottom
440 | Schlumberger | ROLB_ADN_RT | bulk density | mass per volume | ROLB | Real-Time Bottom Quadrant Long Spacing Bulk Density
440 | Schlumberger | ROLB_ALP | bulk density | mass per volume |  | Long Spacing Bulk Density at 0.1 ft Resolution, Bottom
440 | Schlumberger | ROLB_DH_ECO_RT | bulk density | mass per volume | RLBR | Long Spacing Bulk Density, Bottom, Real-Time, Computed Downhole
440 | Schlumberger | ROLB_RT | bulk density | mass per volume | RLBR | Long Spacing Bulk Density, Bottom, Real-Time
440 | Schlumberger | ROLB_WDP | bulk density | mass per volume |  | Long Spacing Bulk Density, Bottom, via WDP
440 | Schlumberger | ROLL | bulk density | mass per volume |  | Long Spacing Bulk Density, Left
440 | Schlumberger | ROLL_ADN_RT | bulk density | mass per volume | ROLL | Real-Time Left Quadrant Long Spacing Bulk Density
440 | Schlumberger | ROLL_DH_ECO_RT | bulk density | mass per volume | RLLR | Long Spacing Bulk Density, Left, Real-Time, Computed Downhole
440 | Schlumberger | ROLL_RT | bulk density | mass per volume | RLLR | Long Spacing Bulk Density, Left, Real-Time
440 | Schlumberger | ROLL_WDP | bulk density | mass per volume |  | Long Spacing Bulk Density, Left, via WDP
440 | Schlumberger | ROLN | bulk density | mass per volume |  | Long Spacing Bulk Density from Neutron, Average
440 | Schlumberger | ROLN_ECO_RT | bulk density | mass per volume |  | Long Spacing Bulk Density from Neutron, Average
440 | Schlumberger | ROLN_UNF_ECO_RT | bulk density | mass per volume |  | Long Spacing Bulk Density from Neutron, Average UnFiltered
440 | Schlumberger | ROLR | bulk density | mass per volume |  | Long Spacing Bulk Density, Right
440 | Schlumberger | ROLR_ADN_RT | bulk density | mass per volume | ROLR | Real-Time Right Quadrant Long Spacing Bulk Density
440 | Schlumberger | ROLR_DH_ECO_RT | bulk density | mass per volume | RLRR | Long Spacing Bulk Density, Right, Real-Time, Computed Downhole
440 | Schlumberger | ROLR_RT | bulk density | mass per volume | RLRR | Long Spacing Bulk Density, Right, Real-Time
440 | Schlumberger | ROLR_WDP | bulk density | mass per volume |  | Long Spacing Bulk Density, Right, via WDP
440 | Schlumberger | ROLS | bulk density | mass per volume |  | Long Spacing Bulk Density
440 | Schlumberger | ROLS_ALP | bulk density | mass per volume | NRHL | Long Spacing Bulk Density at 0.1 ft Resolution
440 | Schlumberger | ROLU | bulk density | mass per volume |  | Long Spacing Bulk Density, Up
440 | Schlumberger | ROLU_ADN_RT | bulk density | mass per volume | ROLU | Real-Time Upper Quadrant Long Spacing Bulk Density
440 | Schlumberger | ROLU_DH_ECO_RT | bulk density | mass per volume | RLUR | Long Spacing Bulk Density, Up, Real-Time, Computed Downhole
440 | Schlumberger | ROLU_RT | bulk density | mass per volume | RLUR | Long Spacing Bulk Density, Up, Real-Time
440 | Schlumberger | ROLU_WDP | bulk density | mass per volume |  | Long Spacing Bulk Density, Up, via WDP
440 | Schlumberger | ROM8 | filter cake density | mass per volume |  | High Resolution Mudcake Density
440 | Schlumberger | ROMB_ADN_RT | bulk density | mass per volume | ROMB | Real-Time Bottom Quadrant Rotationally Corrected Bulk Density
440 | Schlumberger | ROMT | bulk density | mass per volume |  | Maximum Bulk Density
440 | Schlumberger | ROMT_ADN_RT | bulk density | mass per volume | RMTR | Maximum Density, Real-Time
440 | Schlumberger | ROMT_ALP | bulk density | mass per volume | NROR | Alpha Processed Bulk Density, Rotationally Corrected
440 | Schlumberger | ROMT_CDN | bulk density | mass per volume | ROMT | Maximum Bulk Density
440 | Schlumberger | ROMT_CDN_RT | bulk density | mass per volume | RMTR | Maximum Bulk Density, Real-Time
440 | Schlumberger | ROMT_DH_ADN_RT | bulk density | mass per volume | ROMX | Maximum Density, Real-Time Computed Downhole
440 | Schlumberger | ROMT_DH_CDN_RT | bulk density | mass per volume | ROMX | Maximum Bulk Density, Real-Time Computed Downhole
440 | Schlumberger | ROMZ | filter cake density | mass per volume |  | Standard Resolution Mudcake Density
440 | Schlumberger | ROP | penetration rate | length per time |  | Rate of Penetration
440 | Schlumberger | ROP_RM | penetration rate | length per time |  | Rate of Penetration, Recorded Mode
440 | Schlumberger | ROP_RPM | indicator | unitless |  | Rate of Penetration over Rotational Speed
440 | Schlumberger | ROP1 | penetration rate | length per time |  | Rate of Penetration, 1ft filtered
440 | Schlumberger | ROP1_RM | penetration rate | length per time |  | Rate of Penetration, 1ft filtered, Recorded Mode
440 | Schlumberger | ROP5 | penetration rate | length per time |  | Rate of penetration averaged over the last 5 ft (1.5 m)
440 | Schlumberger | ROP5_RM | penetration rate | length per time |  | Rate of penetration averaged over the last 5 ft (1.5 m), Recorded Mode
440 | Schlumberger | ROPE | penetration rate | length per time |  | Rate of Drilling Penetration
440 | Schlumberger | ROPH | penetration rate | length per time |  | Rate of Penetration over the last .5 ft (.15 m)
440 | Schlumberger | ROPI | inverse penetration rate | time per length |  | Inverse ROP for last 1 ft (.3 m)
440 | Schlumberger | ROS | residual oil saturation | dimensionless |  | Residual Oil Saturation
440 | Schlumberger | ROS1 | bulk density | mass per volume |  | Short Spacing Bulk Density
440 | Schlumberger | ROS2 | bulk density | mass per volume |  | SS2 RHO Density - LDT
440 | Schlumberger | ROS2_CDN_RT | bulk density | mass per volume | ROMT | Real-Time Rotational Bulk Density
440 | Schlumberger | ROSA | bulk density | mass per volume |  | Short Spacing Bulk Density, Real-Time
440 | Schlumberger | ROSA_ADN_RT | bulk density | mass per volume | RHOS | Real-Time Short Spacing Bulk Density
440 | Schlumberger | ROSB | bulk density | mass per volume |  | Short Spacing Bulk Density, Bottom
440 | Schlumberger | ROSB_ADN_RT | bulk density | mass per volume | ROSB | Real-Time Bottom Quadrant Short Spacing Bulk Density
440 | Schlumberger | ROSB_ALP | bulk density | mass per volume | NRBS | Short Spacing Bulk Density at 0.1 ft Resolution, Bottom
440 | Schlumberger | ROSB_DH_ECO_RT | bulk density | mass per volume | RSBT | Short Spacing Bulk Density, Bottom, Real-Time, Computed Downhole
440 | Schlumberger | ROSB_RT | bulk density | mass per volume | RSBT | Short Spacing Bulk Density, Bottom, Real-Time
440 | Schlumberger | ROSB_WDP | bulk density | mass per volume |  | Short Spacing Bulk Density, Bottom, via WDP
440 | Schlumberger | ROSC | bulk density | mass per volume |  | Bulk Density, 16-Sector
440 | Schlumberger | ROSI | bulk density | mass per volume |  | Bulk Density Image, 0.1 ft, 16-Sector
440 | Schlumberger | ROSI_DYN | bulk density | unitless | ROID | Dynamically Normalized Bulk Density Image, 0.1 ft, 16-Sector
440 | Schlumberger | ROSI_DYN_TOH_ECO_RT | bulk density | unitless |  | Bulk Density (16-Sector) Dynamic Image Oriented TOH (U,R,B,L,U), Real-Time
440 | Schlumberger | ROSI_STA_TOH_ECO_RT | bulk density | unitless |  | Bulk Density (16-Sector) Image Oriented Top of Hole (U,R,B,L,U), Real-Time
440 | Schlumberger | ROSL | bulk density | mass per volume |  | Short Spacing Bulk Density, Left
440 | Schlumberger | ROSL_ADN_RT | bulk density | mass per volume | ROSL | Real-Time Left Quadrant Short Spacing Bulk Density
440 | Schlumberger | ROSL_DH_ECO_RT | bulk density | mass per volume | RSLR | Short Spacing Bulk Density, Left, Real-Time, Computed Downhole
440 | Schlumberger | ROSL_RT | bulk density | mass per volume | RSLR | Short Spacing Bulk Density, Left, Real-Time
440 | Schlumberger | ROSL_WDP | bulk density | mass per volume |  | Short Spacing Bulk Density, Left, via WDP
440 | Schlumberger | ROSN | bulk density | mass per volume |  | Short Spacing Bulk Density from Neutron, Average
440 | Schlumberger | ROSN_ECO_RT | bulk density | mass per volume |  | Short Spacing Bulk Density from Neutron, Average
440 | Schlumberger | ROSN_UNF | bulk density | mass per volume |  | Short Spacing Bulk Density from Neutron, Average UnFiltered
440 | Schlumberger | ROSN_UNF_ECO_RT | bulk density | mass per volume |  | Short Spacing Bulk Density from Neutron, Average UnFiltered
440 | Schlumberger | ROSR | bulk density | mass per volume |  | Short Spacing Bulk Density, Right
440 | Schlumberger | ROSR_ADN_RT | bulk density | mass per volume | ROSR | Real-Time Right Quadrant Short Spacing Bulk Density
440 | Schlumberger | ROSR_DH_ECO_RT | bulk density | mass per volume | ROSR | Short Spacing Bulk Density, Right, Real-Time, Computed Downhole
440 | Schlumberger | ROSR_RT | bulk density | mass per volume | RSRR | Short Spacing Bulk Density, Right, Real-Time
440 | Schlumberger | ROSR_WDP | bulk density | mass per volume |  | Short Spacing Bulk Density, Right, via WDP
440 | Schlumberger | ROSU | bulk density | mass per volume |  | Short Spacing Bulk Density, Up
440 | Schlumberger | ROSU_ADN_RT | bulk density | mass per volume | ROSU | Real-Time Upper Quadrant Short Spacing Bulk Density
440 | Schlumberger | ROSU_DH_ECO_RT | bulk density | mass per volume | RSUR | Short Spacing Bulk Density, Up, Real-Time, Computed Downhole
440 | Schlumberger | ROSU_RT | bulk density | mass per volume | RSUR | Short Spacing Bulk Density, Up, Real-Time
440 | Schlumberger | ROSU_WDP | bulk density | mass per volume |  | Short Spacing Bulk Density, Up, via WDP
440 | Schlumberger | ROT_ANGLE_CAL_NOSE_SL | rotation | plane angle |  | NOSE Calibrated Rotation Angle Station Log
440 | Schlumberger | ROT_ANGLE_NOSE_SL | rotation | plane angle |  | NOSE Rotation Angle Station Log
440 | Schlumberger | ROT_ANGLE_TOT_NOSE_SL | rotation | plane angle |  | NOSE Total Rotation Angle Station Log
440 | Schlumberger | ROT_CONT | azimuth turn rate | angle per length |  | Continuous Rate of Turn
440 | Schlumberger | ROT_DTSH_FAST | acoustic slowness | time per length |  | Fast Shear Slowness
440 | Schlumberger | ROT_DTSH_SLOW | acoustic slowness | time per length |  | low Shear Slowness
440 | Schlumberger | ROT_TW_START | time | time |  | Rotation Processing Time Window Start
440 | Schlumberger | ROT_TW_STOP | time | time |  | Rotation Processing Time Window Stop
440 | Schlumberger | ROT_TWSTOP_C | time | time |  | Rotation Processing Time Window Stop for Chirp Firing
440 | Schlumberger | ROT_TWSTRT_C | time | time |  | Rotation Processing Time Window Start for Chirp Firing
440 | Schlumberger | ROT4C_STATUS | status | unitless |  | Four-component rotation processing return status
440 | Schlumberger | ROTA | rotation | plane angle |  | Motor Rotation Angle
440 | Schlumberger | ROTA_SL | rotation | plane angle |  | Motor Rotation Angle
440 | Schlumberger | ROTL | length | Length |  | Rotary Level
440 | Schlumberger | ROTOR_NOZZLE_FLOWRATE | flowrate | volume per time |  | Computed PDM rotor nozzle flowrate
440 | Schlumberger | ROTPOS | plane angle | plane angle |  | Rotator Piston Position
440 | Schlumberger | ROTPOSR | length | length |  | Raw Rotator Piston Position
440 | Schlumberger | ROTPRES | pressure | pressure |  | Rotator Line Pressure
440 | Schlumberger | ROTPRESVOLT | electric potential | electric potential difference |  | Rotator Line Pressure Voltage
440 | Schlumberger | ROTRON_METER_FACTOR | correction factor | unitless | ROMF | Calibration factor to convert raw volume into net volume for ROTRON meter (turbine meter)
440 | Schlumberger | ROTRON_OIL_VOLUME | volume | volume | ROOV | Oil volume measured with ROTRON meter (turbine meter)
440 | Schlumberger | ROTS | rotary speed | angular velocity |  | Rotary Speed
440 | Schlumberger | RP_HYD | pressure | pressure | RPHY | Hydrostatic Sapphire Raw Pressure
440 | Schlumberger | RP_HYD_DL | pressure | pressure | RPHL | Hydrostatic Sapphire Raw Pressure (Depth Logging)
440 | Schlumberger | RP_SAP | pressure | pressure | SRPP | Sapphire Raw Pressure
440 | Schlumberger | RP_SAP_DL | pressure | pressure | SRPL | Sapphire Raw Pressure (Depth Logging)
440 | Schlumberger | RP01 | electric current | electric current |  | Uncalibrated Current, Azimuth 1, 0 degree
440 | Schlumberger | RP02 | electric current | electric current |  | Uncalibrated Current, Azimuth 2, 0 degree
440 | Schlumberger | RP03 | electric current | electric current |  | Uncalibrated Current, Azimuth 3, 0 degree
440 | Schlumberger | RP04 | electric current | electric current |  | Uncalibrated Current, Azimuth 4, 0 degree
440 | Schlumberger | RP05 | electric current | electric current |  | Uncalibrated Current, Azimuth 5, 0 degree
440 | Schlumberger | RP06 | electric current | electric current |  | Uncalibrated Current, Azimuth 6, 0 degree
440 | Schlumberger | RP07 | electric current | electric current |  | Uncalibrated Current, Azimuth 7, 0 degree
440 | Schlumberger | RP08 | electric current | electric current |  | Uncalibrated Current, Azimuth 8, 0 degree
440 | Schlumberger | RP09 | electric current | electric current |  | Uncalibrated Current, Azimuth 9, 0 degree
440 | Schlumberger | RP10 | electric current | electric current |  | Uncalibrated Current, Azimuth 10, 0 degree
440 | Schlumberger | RP10H | phase shift resistivity | electrical resistivity | P10H | Real-Time 10 inch spacing phase shift resistivity
440 | Schlumberger | RP11 | electric current | electric current |  | Uncalibrated Current, Azimuth 11, 0 degree
440 | Schlumberger | RP12 | electric current | electric current |  | Uncalibrated Current, Azimuth 12, 0 degree
440 | Schlumberger | RP16H | phase shift resistivity | electrical resistivity | P16H | Real-Time 16 inch spacing phase shift resistivity
440 | Schlumberger | RP22H | phase shift resistivity | electrical resistivity | P22H | Real-Time 22 inch spacing phase shift resistivity
440 | Schlumberger | RP28H | phase shift resistivity | electrical resistivity | P28H | Real-Time 28 inch spacing phase shift resistivity
440 | Schlumberger | RP34H | phase shift resistivity | electrical resistivity | P34H | Real-Time 34 inch spacing phase shift resistivity
440 | Schlumberger | RPAC_DEPTH | depth | Length |  | Raw Packer Depth
440 | Schlumberger | RPAPD | depth | Length | RPAP | MRPA Raw Packer Depth
440 | Schlumberger | RPAPD_DL | depth | Length | RPAP | MRPA Raw Packer Depth
440 | Schlumberger | RPAPD2 | depth | Length | RPAP | MRPA 2 Raw Packer Depth
440 | Schlumberger | RPAPD2_DL | depth | Length | RPAP | MRPA 2 Raw Packer Depth
440 | Schlumberger | RPAPD3 | depth | Length |  | MRPA 3 Raw Packer Depth
440 | Schlumberger | RPAPD3_DL | depth | Length |  | MRPA 3 Raw Packer Depth
440 | Schlumberger | RPAPD4 | depth | Length |  | MRPA 4 Raw Packer Depth
440 | Schlumberger | RPAPD4_DL | depth | Length |  | MRPA 4 Raw Packer Depth
440 | Schlumberger | RPCO | pressure | pressure |  | Quartz Pressure Compensation
440 | Schlumberger | RPCO_DL | pressure | pressure |  | RPQS Quartz Gauge Pressure Compensation
440 | Schlumberger | RPEF | bulk density | mass per volume |  | Density from Photoelectric Factor
440 | Schlumberger | RPFC1 | caliper | length |  | Uncalibrated Caliper 1
440 | Schlumberger | RPFC1H | borehole diameter | length |  | PSP High Resolution Raw Caliper X
440 | Schlumberger | RPFC2 | caliper | length |  | Uncalibrated Caliper 2
440 | Schlumberger | RPFC2H | borehole diameter | length |  | PSP High Resolution Raw Caliper Y
440 | Schlumberger | RPFCX | borehole diameter | length |  | Uncalibrated Caliper X
440 | Schlumberger | RPFCX_SL | borehole diameter | length |  | Uncalibrated Caliper X - Station log
440 | Schlumberger | RPFCX2 | borehole diameter | length |  | Uncalibrated Caliper X (2nd tool)
440 | Schlumberger | RPFCX2_SL | borehole diameter | length |  | Uncalibrated Caliper X - Station log (2nd tool)
440 | Schlumberger | RPFTEM | formation temperature | thermodynamic temperature | R1FT | SCTT Primary Formation Temperature Raw
440 | Schlumberger | RPFTEM_HIRES | formation temperature | thermodynamic temperature | R1FH | SCTT Primary Formation Temperature Raw High Resolution
440 | Schlumberger | RPI5 | inverse penetration rate | time per length |  | Inverse ROP for last 5 ft (1.5 m) / 5
440 | Schlumberger | RPIH | inverse penetration rate | time per length |  | Inverse ROP for last .5 ft (.15 m) * 2
440 | Schlumberger | RPM | angular velocity | angular velocity |  | Rotational Speed
440 | Schlumberger | RPM_ADN | tool rotation speed | angular velocity | ARPM | ADN Rotational Speed
440 | Schlumberger | RPM_BD | angular velocity | angular velocity |  | Rotation Speed at Deep Button
440 | Schlumberger | RPM_M_SRPM | angular velocity | angular velocity |  | Tool Rotational Velocity (RPM) Minus Standard Deviation (SRPM)
440 | Schlumberger | RPM_MINUS_SRPM | angular velocity | angular velocity |  | Tool Rotational Velocity (RPM) Minus Standard Deviation (SRPM)
440 | Schlumberger | RPM_MR | tool rotation speed | angular velocity | RPMM | MR Rotational Speed
440 | Schlumberger | RPM_P_SRPM | angular velocity | angular velocity |  | Tool Rotational Velocity (RPM) Plus Standard Deviation (SRPM)
440 | Schlumberger | RPM_PLUS_SRPM | angular velocity | angular velocity |  | Tool Rotational Velocity (RPM) Plus Standard Deviation (SRPM)
440 | Schlumberger | RPM_RAB | tool rotation speed | angular velocity | RRPM | RAB Rotational Speed
440 | Schlumberger | RPMDECTIM | time | time |  | Time for Maximum RPM Decrease
440 | Schlumberger | RPMINCTIM | time | time |  | Time for Maximum RPM Increase
440 | Schlumberger | RPO1 | electromagnetic phase shift | plane angle |  | Raw Phase Offset Channel 1
440 | Schlumberger | RPP | pad pressure | unitless |  | Pad Pressure
440 | Schlumberger | RPPR | pad force | force |  | Raw Pad Pressure
440 | Schlumberger | RPPV | pressure | pressure |  | Kinematics Pressure
440 | Schlumberger | RPPV_DL | pressure | pressure | RPPV | Kinematics Pressure
440 | Schlumberger | RPPW | tool status | unitless |  | RTTM Status Word
440 | Schlumberger | RPQF | frequency | frequency |  | RPQS Quartz Clock Frequency
440 | Schlumberger | RPQP | pressure | pressure |  | RPQS Quartz Gauge Pressure
440 | Schlumberger | RPQP_DL | pressure | pressure |  | RPQS Quartz Gauge Pressure
440 | Schlumberger | RPQS | tool status | unitless |  | RPQS Quartz Gauge Tool Status
440 | Schlumberger | RPQS_DL | tool status | unitless |  | RPQS Quartz Gauge Status
440 | Schlumberger | RPQT | tool temperature | thermodynamic temperature |  | RPQS Quartz Gauge Temperature
440 | Schlumberger | RPQT_DL | temperature | thermodynamic temperature |  | RPQS Quartz Gauge Temperature
440 | Schlumberger | RPRB_DEPTH | depth | Length |  | Raw Probe Depth
440 | Schlumberger | RPRSETPNT | pressure | pressure |  | Raw Pressure Set Point
440 | Schlumberger | RPSD | amount | unitless |  | Induction Real PSD Drive Test
440 | Schlumberger | RPSTNPOS | displacement | length |  | Raw Piston Position
440 | Schlumberger | RPTPSTNPOS | displacement | length |  | Raw Pretest Piston Position
440 | Schlumberger | RPTTEM | tool temperature | thermodynamic temperature | RPTT | SCTT Pressure Transducer Temperature Raw
440 | Schlumberger | RQ01 | electric current | electric current |  | Uncalibrated Current, Azimuth 1, 90 degree
440 | Schlumberger | RQ02 | electric current | electric current |  | Uncalibrated Current, Azimuth 2, 90 degree
440 | Schlumberger | RQ03 | electric current | electric current |  | Uncalibrated Current, Azimuth 3, 90 degree
440 | Schlumberger | RQ04 | electric current | electric current |  | Uncalibrated Current, Azimuth 4, 90 degree
440 | Schlumberger | RQ05 | electric current | electric current |  | Uncalibrated Current, Azimuth 5, 90 degree
440 | Schlumberger | RQ06 | electric current | electric current |  | Uncalibrated Current, Azimuth 6, 90 degree
440 | Schlumberger | RQ07 | electric current | electric current |  | Uncalibrated Current, Azimuth 7, 90 degree
440 | Schlumberger | RQ08 | electric current | electric current |  | Uncalibrated Current, Azimuth 8, 90 degree
440 | Schlumberger | RQ09 | electric current | electric current |  | Uncalibrated Current, Azimuth 9, 90 degree
440 | Schlumberger | RQ10 | electric current | electric current |  | Uncalibrated Current, Azimuth 10, 90 degree
440 | Schlumberger | RQ11 | electric current | electric current |  | Uncalibrated Current, Azimuth 11, 90 degree
440 | Schlumberger | RQ12 | electric current | electric current |  | Uncalibrated Current, Azimuth 12, 90 degree
440 | Schlumberger | RQDPRES | pressure | pressure |  | Quartzdyne Gauge Sensor Raw Pressure
440 | Schlumberger | RQGPRES | pressure | pressure |  | Quartz Gauge Sensor Raw Pressure
440 | Schlumberger | RR | curvature | angle per length |  | Rotation Rate
440 | Schlumberger | RR01 | profile resistivity | electrical resistivity |  | Resistivity, Azimuth 1
440 | Schlumberger | RR02 | profile resistivity | electrical resistivity |  | Resistivity, Azimuth 2
440 | Schlumberger | RR03 | profile resistivity | electrical resistivity |  | Resistivity, Azimuth 3
440 | Schlumberger | RR04 | profile resistivity | electrical resistivity |  | Resistivity, Azimuth 4
440 | Schlumberger | RR05 | profile resistivity | electrical resistivity |  | Resistivity, Azimuth 5
440 | Schlumberger | RR06 | profile resistivity | electrical resistivity |  | Resistivity, Azimuth 6
440 | Schlumberger | RR07 | profile resistivity | electrical resistivity |  | Resistivity, Azimuth 7
440 | Schlumberger | RR08 | profile resistivity | electrical resistivity |  | Resistivity, Azimuth 8
440 | Schlumberger | RR09 | profile resistivity | electrical resistivity |  | Resistivity, Azimuth 9
440 | Schlumberger | RR10 | profile resistivity | electrical resistivity |  | Resistivity, Azimuth 10
440 | Schlumberger | RR11 | profile resistivity | electrical resistivity |  | Resistivity, Azimuth 11
440 | Schlumberger | RR12 | profile resistivity | electrical resistivity |  | Resistivity, Azimuth 12
440 | Schlumberger | RRA | amount | unitless |  | Rotation Rate Anomaly
440 | Schlumberger | RRB | relative bearing | plane angle |  | Raw Relative Bearing
440 | Schlumberger | RRB1 | bulk density | mass per volume |  | Reconstructed RHOB without Hydrocarbon Effect
440 | Schlumberger | RRCO | resistance | electric potential difference |  | Contact Resistance R
440 | Schlumberger | RRD1 | radius | length |  | Raw Radius 1
440 | Schlumberger | RRD2 | radius | length |  | Raw Radius 2
440 | Schlumberger | RRD3 | radius | length |  | Raw Radius 3
440 | Schlumberger | RRD4 | radius | length |  | Raw Radius 4
440 | Schlumberger | RRD5 | radius | length |  | Raw Radius 5
440 | Schlumberger | RRD6 | radius | length |  | Raw Radius 6
440 | Schlumberger | RRESB4ACOM | resistivity | electrical resistivity |  | Raw Resistivity Before Applying ACOM Coefficients
440 | Schlumberger | RRESB4ACOM_IFAX1 | resistivity | electrical resistivity |  | IFAX 1 Raw Resistivity Before Applying ACOM Coefficients
440 | Schlumberger | RRESB4ACOM_IFAX2 | resistivity | electrical resistivity |  | IFAX 2 Raw Resistivity Before Applying ACOM Coefficients
440 | Schlumberger | RREV | tool rotation speed | frequency |  | Raw Revolutions
440 | Schlumberger | RRFO | electric potential | electric potential difference |  | Raw Real Focus
440 | Schlumberger | RRHB | bulk density | mass per volume |  | Computed Reconstruction of RHOB (with SXO=SW)
440 | Schlumberger | RRLE | length | Length |  | Rigid rod length
440 | Schlumberger | RRPP | pressure | pressure |  | Raw Kinematics Piston Pressure
440 | Schlumberger | RRPP_DL | pressure | pressure | RRPP | Raw Kinematics Pressure
440 | Schlumberger | RRPQ | pressure | pressure |  | Raw Quartz Gauge Pressure
440 | Schlumberger | RRPQ_DL | pressure | pressure |  | RPQS Raw Quartz Gauge Pressure
440 | Schlumberger | RS1C | spinner speed | frequency |  | Spinner 1 Frequency
440 | Schlumberger | RS1C_TL | spinner speed | frequency | RS1C | Spinner 1 Frequency
440 | Schlumberger | RS2C | spinner speed | frequency |  | Spinner 2 Frequency
440 | Schlumberger | RS2C_TL | spinner speed | frequency | RS2C | Spinner 2 Frequency
440 | Schlumberger | RSA | sensor standoff | length |  | Raw Small Arm
440 | Schlumberger | RSAV | motor speed | angular velocity |  | Motor Revolution Speed
440 | Schlumberger | RSBA_RAB_RT | shallow laterolog resistivity | electrical resistivity | BSAV | Real-Time Average Shallow Button Resistivity
440 | Schlumberger | RSBD | profile conductance | unitless |  | Raw Shallow Button Conductance Down
440 | Schlumberger | RSBL | profile conductance | unitless |  | Raw Shallow Button Conductance Left
440 | Schlumberger | RSBR | profile conductance | unitless |  | Raw Shallow Button Conductance Right
440 | Schlumberger | RSBU | profile conductance | unitless |  | Raw Shallow Button Conductance Up
440 | Schlumberger | RSCBL | cement bond amplitude | electric potential difference |  | Raw Synthetic CBL from Short Attenuation
440 | Schlumberger | RSCCAL | borehole diameter | length | STCR | SCTT Caliper Raw
440 | Schlumberger | RSCF | count rate | unitless |  | Far Detector Effective Unregulated Capture Count Rate
440 | Schlumberger | RSCF_01 | count rate | frequency |  | Far Effective Capture Count Rate, pass 01
440 | Schlumberger | RSCF_02 | count rate | frequency |  | Far Effective Capture Count Rate, pass 02
440 | Schlumberger | RSCF_03 | count rate | frequency |  | Far Effective Capture Count Rate, pass 03
440 | Schlumberger | RSCF_04 | count rate | frequency |  | Far Effective Capture Count Rate, pass 04
440 | Schlumberger | RSCF_05 | count rate | frequency |  | Far Effective Capture Count Rate, pass 05
440 | Schlumberger | RSCF_06 | count rate | frequency |  | Far Effective Capture Count Rate, pass 06
440 | Schlumberger | RSCF_07 | count rate | frequency |  | Far Effective Capture Count Rate, pass 07
440 | Schlumberger | RSCF_08 | count rate | frequency |  | Far Effective Capture Count Rate, pass 08
440 | Schlumberger | RSCF_09 | count rate | frequency |  | Far Effective Capture Count Rate, pass 09
440 | Schlumberger | RSCF_10 | count rate | frequency |  | Far Effective Capture Count Rate, pass 10
440 | Schlumberger | RSCF_11 | count rate | frequency |  | Far Effective Capture Count Rate, pass 11
440 | Schlumberger | RSCF_12 | count rate | frequency |  | Far Effective Capture Count Rate, pass 12
440 | Schlumberger | RSCF_13 | count rate | frequency |  | Far Effective Capture Count Rate, pass 13
440 | Schlumberger | RSCF_14 | count rate | frequency |  | Far Effective Capture Count Rate, pass 14
440 | Schlumberger | RSCF_15 | count rate | frequency |  | Far Effective Capture Count Rate, pass 15
440 | Schlumberger | RSCF_16 | count rate | frequency |  | Far Effective Capture Count Rate, pass 16
440 | Schlumberger | RSCF_RQL | count rate | frequency |  | Far Effective Capture Count Rate
440 | Schlumberger | RSCF_RST | count rate | unitless | RSCF | RST Far Detector Effective Unregulated Capture Count Rate
440 | Schlumberger | RSCN | count rate | unitless |  | Near Detector Effective Unregulated Capture Count Rate
440 | Schlumberger | RSCN_01 | count rate | frequency |  | Near Effective Capture Count Rate, pass 01
440 | Schlumberger | RSCN_02 | count rate | frequency |  | Near Effective Capture Count Rate, pass 02
440 | Schlumberger | RSCN_03 | count rate | frequency |  | Near Effective Capture Count Rate, pass 03
440 | Schlumberger | RSCN_04 | count rate | frequency |  | Near Effective Capture Count Rate, pass 04
440 | Schlumberger | RSCN_05 | count rate | frequency |  | Near Effective Capture Count Rate, pass 05
440 | Schlumberger | RSCN_06 | count rate | frequency |  | Near Effective Capture Count Rate, pass 06
440 | Schlumberger | RSCN_07 | count rate | frequency |  | Near Effective Capture Count Rate, pass 07
440 | Schlumberger | RSCN_08 | count rate | frequency |  | Near Effective Capture Count Rate, pass 08
440 | Schlumberger | RSCN_09 | count rate | frequency |  | Near Effective Capture Count Rate, pass 09
440 | Schlumberger | RSCN_10 | count rate | frequency |  | Near Effective Capture Count Rate, pass 10
440 | Schlumberger | RSCN_11 | count rate | frequency |  | Near Effective Capture Count Rate, pass 11
440 | Schlumberger | RSCN_12 | count rate | frequency |  | Near Effective Capture Count Rate, pass 12
440 | Schlumberger | RSCN_13 | count rate | frequency |  | Near Effective Capture Count Rate, pass 13
440 | Schlumberger | RSCN_14 | count rate | frequency |  | Near Effective Capture Count Rate, pass 14
440 | Schlumberger | RSCN_15 | count rate | frequency |  | Near Effective Capture Count Rate, pass 15
440 | Schlumberger | RSCN_16 | count rate | frequency |  | Near Effective Capture Count Rate, pass 16
440 | Schlumberger | RSCN_RQL | count rate | frequency |  | Near Effective Capture Count Rate
440 | Schlumberger | RSCN_RST | count rate | unitless | RSCN | RST Near Detector Effective Unregulated Capture Count Rate
440 | Schlumberger | RSFB | electric current | electric current |  | Raw SFL Bucking Current
440 | Schlumberger | RSFC | electric current | electric current |  | Raw SFL Current
440 | Schlumberger | RSFL | spherically focused conductivity | electric conductivity |  | Raw SFL Conductivity
440 | Schlumberger | RSFTEM | formation temperature | thermodynamic temperature | RSFT | SCTT Secondary Formation Temperature Raw
440 | Schlumberger | RSFTEM_HIRES | formation temperature | thermodynamic temperature | RSSF | SCTT Secondary Formation Temperature Raw High Resolution
440 | Schlumberger | RSFTPD | depth | Length |  | MRSF Raw Packer Depth
440 | Schlumberger | RSFTPD_DL | depth | Length |  | MRSF Raw Packer Depth (Depth Logging)
440 | Schlumberger | RSFTPD2 | depth | Length |  | MRSF 2 Raw Packer Depth
440 | Schlumberger | RSFTPD2_DL | depth | Length |  | MRSF 2 Raw Packer Depth (Depth Logging)
440 | Schlumberger | RSFV | electric potential | electric potential difference |  | Raw SFL Voltage
440 | Schlumberger | RSGO | solution gas oil ratio | unitless |  | Ratio of Gas in Solution in Oil
440 | Schlumberger | RSGP | pressure | pressure |  | Raw Strain Gauge Pressure
440 | Schlumberger | RSGP_DL | pressure | pressure | RSGP | Raw Strain Gauge Pressure
440 | Schlumberger | RSGPRES | pressure | pressure |  | Raw Strain Gauge Sensor Pressure
440 | Schlumberger | RSGPRESB4ACOM | pressure | pressure |  | Raw Strain Gauge Pressure Before Applying ACOM Coefficients
440 | Schlumberger | RSGR | gamma ray | API gamma ray |  | Raw Gamma Ray
440 | Schlumberger | RSGW | ratio | unitless |  | Ratio of Gas in Solution in Water
440 | Schlumberger | RSH1 | none | frequency |  | High Resolution Short Spacing Window 1 Count Rate
440 | Schlumberger | RSH1_RT | formation resistivity | electrical resistivity | RSH1 | Shoulder-bed resistivity from 100 KHz 3D Xplot
440 | Schlumberger | RSH2 | none | frequency |  | High Resolution Short Spacing Window 2 Count Rate
440 | Schlumberger | RSH2_RT | formation resistivity | electrical resistivity | RSH2 | Shoulder-bed resistivity from 400 KHz 3D Xplot
440 | Schlumberger | RSH3 | none | frequency |  | High Resolution Short Spacing Window 3 Count Rate
440 | Schlumberger | RSH3_RT | formation resistivity | electrical resistivity | RSH3 | Shoulder-bed resistivity from Shallow 400 KHz 3D Xplot
440 | Schlumberger | RSH4 | none | frequency |  | High Resolution Short Spacing Window 4 Count Rate
440 | Schlumberger | RSH5 | none | frequency |  | High Resolution Short Spacing Window 4 Count Rate
440 | Schlumberger | RSH6_RT | formation resistivity | electrical resistivity | RSH6 | Shoulder-bed resistivity from 100 KHz 2D Xplot
440 | Schlumberger | RSH7_RT | formation resistivity | electrical resistivity | RSH7 | Shoulder-bed resistivity from 400 KHz 2D Xplot
440 | Schlumberger | RSHD | amount | unitless |  | Raw SHDT Data Block
440 | Schlumberger | RSI0 | electric current | electric current |  | Uncalibrated Shallow Current, 280 Hz, 0 degree
440 | Schlumberger | RSI9 | electric current | electric current |  | Uncalibrated Shallow Current, 280 Hz, 90 degree
440 | Schlumberger | RSIN | none | electrical resistivity |  | Reconstructed resistivity
440 | Schlumberger | RSLPRES | pressure | pressure |  | Raw Set Line Pressure
440 | Schlumberger | RSMI | micro inverse resistivity | electrical resistivity |  | Raw Micro-Inverse
440 | Schlumberger | RSMN | micro normal resistivity | electrical resistivity |  | Raw Micro-Normal
440 | Schlumberger | RSN | shallow normal resistivity | electrical resistivity |  | Raw Short Normal Resistivity
440 | Schlumberger | RSNBA | count rate | frequency |  | Raw Neutron Short Spacing Burst Count Rate, Average
440 | Schlumberger | RSNBB | count rate | frequency |  | Raw Neutron Short Spacing Burst Count Rate, Bottom
440 | Schlumberger | RSNBL | count rate | frequency |  | Raw Neutron Short Spacing Burst Count Rate, Left
440 | Schlumberger | RSNBR | count rate | frequency |  | Raw Neutron Short Spacing Burst Count Rate, Right
440 | Schlumberger | RSNBU | count rate | frequency |  | Raw Neutron Short Spacing Burst Count Rate, Up
440 | Schlumberger | RSNC | shallow normal resistivity | electrical resistivity |  | Borehole-corrected Short Normal Resistivity
440 | Schlumberger | RSNEA | count rate | frequency |  | Raw Neutron Short Spacing Early Count Rate, Average
440 | Schlumberger | RSNEB | count rate | frequency |  | Raw Neutron Short Spacing Early Count Rate, Bottom
440 | Schlumberger | RSNEL | count rate | frequency |  | Raw Neutron Short Spacing Early Count Rate, Left
440 | Schlumberger | RSNER | count rate | frequency |  | Raw Neutron Short Spacing Early Count Rate, Right
440 | Schlumberger | RSNEU | count rate | frequency |  | Raw Neutron Short Spacing Early Count Rate, Up
440 | Schlumberger | RSNLA | count rate | frequency |  | Raw Neutron Short Spacing Late Count Rate, Average
440 | Schlumberger | RSNLB | count rate | frequency |  | Raw Neutron Short Spacing Late Count Rate, Bottom
440 | Schlumberger | RSNLL | count rate | frequency |  | Raw Neutron Short Spacing Late Count Rate, Left
440 | Schlumberger | RSNLR | count rate | frequency |  | Raw Neutron Short Spacing Late Count Rate, Right
440 | Schlumberger | RSNLU | count rate | frequency |  | Raw Neutron Short Spacing Late Count Rate, Up
440 | Schlumberger | RSNTA | count rate | frequency |  | Raw Neutron Short Spacing Tau Count Rate, Average
440 | Schlumberger | RSNTB | count rate | frequency |  | Raw Neutron Short Spacing Tau Count Rate, Bottom
440 | Schlumberger | RSNTL | count rate | frequency |  | Raw Neutron Short Spacing Tau Count Rate, Left
440 | Schlumberger | RSNTR | count rate | frequency |  | Raw Neutron Short Spacing Tau Count Rate, Right
440 | Schlumberger | RSNTU | count rate | frequency |  | Raw Neutron Short Spacing Tau Count Rate, Up
440 | Schlumberger | RSO8 | sensor standoff | length |  | Resistivity Standoff High Resolution
440 | Schlumberger | RSOI | sensor standoff | length |  | Resistivity Standoff Very High Resolution
440 | Schlumberger | RSORT | amount | unitless |  | Raw Sorting Index
440 | Schlumberger | RSOZ | sensor standoff | length |  | Resistivity Standoff Standard Resolution
440 | Schlumberger | RSP | spontaneous potential | electric potential difference |  | Raw SP
440 | Schlumberger | RSP1 | spinner speed | angular velocity |  | Raw Spinner Rotational Velocity
440 | Schlumberger | RSP1_SL | spinner speed | angular velocity | RSP1 | Raw Spinner 1 Rotational Velocity - Station Log
440 | Schlumberger | RSP2 | spinner speed | angular velocity |  | Raw Spinner Rotational Velocity
440 | Schlumberger | RSP2_SL | spinner speed | angular velocity | RSP2 | Raw Spinner 2 Rotational Velocity - Station Log
440 | Schlumberger | RSPA | spontaneous potential | electric potential difference |  | Raw SP Armor To Fish
440 | Schlumberger | RSPD | spontaneous potential | electric potential difference |  | SP Digital Raw Measurement
440 | Schlumberger | RSPEC | amount | unitless |  | Resistivity Spectrum Curve
440 | Schlumberger | RSPI | spinner speed | angular velocity |  | Raw Spinner Rotational Velocity
440 | Schlumberger | RSPI_SL | spinner speed | angular velocity | RSPI | Raw Spinner Rotational Velocity - Station Log
440 | Schlumberger | RSPREF | temperature | thermodynamic temperature | RSCP | SCTT Plus Reference Raw
440 | Schlumberger | RSQUARED | statistical property | unitless |  | R Squared Statistic
440 | Schlumberger | RSRPD | depth | Length |  | MRSR Raw Packer Depth
440 | Schlumberger | RSRPD_DL | depth | Length |  | MRSR Raw Packer Depth
440 | Schlumberger | RSRPD2 | depth | Length |  | MRSR 2 Raw Packer Depth
440 | Schlumberger | RSRPD2_DL | depth | Length |  | MRSR 2 Raw Packer Depth
440 | Schlumberger | RSS | ratio | unitless |  | Ratio of Silt to Solids
440 | Schlumberger | RSS_DLSDS | curvature | angle per length | DLDS | Desired Dogleg Severity Setting for Rotary Steerable System
440 | Schlumberger | RSS_LOSS_HY | pressure | pressure |  | Pressure Loss at RSS tool (Calculated)
440 | Schlumberger | RSS_POWRS | power | dimensionless | POWS | Percent Power Setting for Rotary Steerable System
440 | Schlumberger | RSS_TFDS | toolface | unitless | TFDS | Desired Toolface Setting for Rotary Steerable System [M(Magnetic) or G(Gravity) + angle in degrees]
440 | Schlumberger | RSS1 | count rate | frequency |  | Raw Short Spacing Window 1 Count Rate
440 | Schlumberger | RSS2 | count rate | frequency |  | Raw Short Spacing Window 2 Count Rate
440 | Schlumberger | RSS3 | count rate | frequency |  | Raw Short Spacing Window 3 Count Rate
440 | Schlumberger | RSS4 | count rate | frequency |  | Raw Short Spacing Window 4 Count Rate
440 | Schlumberger | RSS5 | count rate | frequency |  | Raw Short Spacing Window 5 Count Rate
440 | Schlumberger | RSSC | bulk density | mass per volume |  | Short Spacing Bulk Density, 16-Sector
440 | Schlumberger | RSSC_UNC | bulk density | mass per volume |  | Uncorrected Short Spacing Bulk Density, 16-Sector
440 | Schlumberger | RSSDEP_CONT_RT | depth | Length |  | Depth of the Direction and Inclination Sensor (from RSS)
440 | Schlumberger | RSSI | bulk density | mass per volume |  | Short Spacing Bulk Density Image, 0.1 ft, 16-Sector
440 | Schlumberger | RSSO | ratio | unitless |  | Ratio of Matrix Sand to Solids
440 | Schlumberger | RSST | tool status | unitless |  | RFT Shooting Status Word
440 | Schlumberger | RSSW | tool status | unitless |  | RFT Shoot Status Word
440 | Schlumberger | RSSW_DL | tool status | unitless | RSSW | RFT Shoot Status Word
440 | Schlumberger | RSTDOFB | electromagnetic caliper | length |  | Resistivity StandOff, Bottom
440 | Schlumberger | RSTDOFL | electromagnetic caliper | length |  | Resistivity StandOff, Left
440 | Schlumberger | RSTDOFR | electromagnetic caliper | length |  | Resistivity StandOff, Right
440 | Schlumberger | RSTDOFU | resistivity | length |  | Resistivity StandOff, Up
440 | Schlumberger | RSTS | tool status | unitless |  | Raw Solenoid Status
440 | Schlumberger | RSTS_DL | tool status | unitless | RSTS | Raw Solenoid Status
440 | Schlumberger | RSTT | compressional slowness | time per length |  | Reconstructed sonic transit time
440 | Schlumberger | RSV_ECHO | nmr fitting error | unitless | RSVE | R (Residual) Square Value for Echo Amplitude Fit
440 | Schlumberger | RSV_ECHO_MW | nmr fitting error | unitless | RSVM | R (Residual) Square Value for Echo Amplitude Fit - Multi Wait
440 | Schlumberger | RSV_ECHO_MW_SL | nmr fitting error | unitless | RSVM | R (Residual) Square Value for Echo Amplitude Fit - Multi Wait - Station Log
440 | Schlumberger | RSV_ECHO_SL | nmr fitting error | unitless | RSVE | R (Residual) Square Value for Echo Amplitude Fit - Station Log
440 | Schlumberger | RSV_WSUM | nmr fitting error | unitless | RSVW | R (Residual) Square Value for Window Sum Fit
440 | Schlumberger | RSV_WSUM_MW | nmr fitting error | unitless | RSWM | R (Residual) Square Value for Window Sum Fit - Multi Wait
440 | Schlumberger | RSV_WSUM_MW_SL | nmr fitting error | unitless | RSWM | R (Residual) Square Value for Window Sum Fit - Multi Wait - Station Log
440 | Schlumberger | RSV_WSUM_SL | nmr fitting error | unitless | RSVW | R (Residual) Square Value for Window Sum Fit - Station Log
440 | Schlumberger | RSV0 | electric potential | electric potential difference |  | Uncalibrated Shallow Voltage, 280 Hz, 0 degree
440 | Schlumberger | RSV9 | electric potential | electric potential difference |  | Uncalibrated Shallow Voltage, 280 Hz, 90 degree
440 | Schlumberger | RSVL | volume | volume |  | Relative Steel Volume
440 | Schlumberger | RSWB | none | time |  | Position of Reduced Search Window
440 | Schlumberger | RSXZ | ratio | unitless |  | Ratio of Sigma X to Sigma Z
440 | Schlumberger | RSYX | ratio | unitless |  | Ratio of Sigma Y to Sigma X
440 | Schlumberger | RSZREF | temperature | thermodynamic temperature | RSZR | SCTT Zero Reference Raw
440 | Schlumberger | RT | formation resistivity | electrical resistivity |  | True Resistivity
440 | Schlumberger | RT_2D | formation resistivity | electrical resistivity | RT2D | True Resistivity from 2D inversion
440 | Schlumberger | RT_3D | formation resistivity | electrical resistivity | RT3D | True Resistivity from 2.5D or 3D inversion
440 | Schlumberger | RT_ARC | formation resistivity | electrical resistivity | RT | ARC True Formation Resistivity
440 | Schlumberger | RT_BOT | formation resistivity | electrical resistivity | RT | True Resistivity at the bottom of the zone
440 | Schlumberger | RT_HRLT | formation resistivity | electrical resistivity | RT | HRLT True Formation Resistivity
440 | Schlumberger | RT_INVER | formation resistivity | electrical resistivity |  | Inverted True Formation Resistivity Rt
440 | Schlumberger | RTCH | deep lateral resistivity | electrical resistivity |  | Formation Resistivity from CFRT
440 | Schlumberger | RTCH_ADJUST | deep lateral resistivity | electrical resistivity |  | CFRT Resistivity which is adjusted with new Resistivity K Factor
440 | Schlumberger | RTCH_COMP | deep lateral resistivity | electrical resistivity |  | Computed CFRT Resistivity with cement correction in minimization process
440 | Schlumberger | RTCH_COMP_NOCEM | deep lateral resistivity | electrical resistivity |  | Computed CFRT Resistivity without cement correction in minimization process
440 | Schlumberger | RTCH_COMPUTE_METHOD | method type | dimensionless | RTCM | Selected Resistivity Compute Method for RTCH
440 | Schlumberger | RTCH_DEPTHLOG | deep lateral resistivity | electrical resistivity | RTCF | Depth Interpolated RTCH
440 | Schlumberger | RTCH_DEPTHLOG_CIRCLE | deep lateral resistivity | electrical resistivity | RTCP | Circle Position on RTCH_DEPTHLOG Curve
440 | Schlumberger | RTCH_FWD | deep lateral resistivity | electrical resistivity |  | Computed CFRT Resistivity from Cwnlat forward modeling code
440 | Schlumberger | RTCH_NOCEM | deep lateral resistivity | electrical resistivity |  | Optimized CFRT Resistivity without cement correction in minimization process
440 | Schlumberger | RTCH_OPT | deep lateral resistivity | electrical resistivity |  | Optimized CFRT Resistivity with cement correction in minimization process
440 | Schlumberger | RTCN | count rate | frequency |  | Remote Thermal CNL Counts
440 | Schlumberger | RTEMP | temperature | thermodynamic temperature |  | Raw Temperature
440 | Schlumberger | RTER | formation resistivity | electrical resistivity |  | DIT-E True Deep Resistivity (from ER Phasor)
440 | Schlumberger | RTES | tool temperature | thermodynamic temperature |  | Raw SGP Temperature
440 | Schlumberger | RTES_DL | tool temperature | thermodynamic temperature | RTES | Raw SGP Temperature
440 | Schlumberger | RTF | toolface | plane angle |  | Raw Toolface
440 | Schlumberger | RTFL | flag | unitless |  | Radius + Thickness Flag
440 | Schlumberger | RTGTEM | temperature | thermodynamic temperature | RTGT | TMT Gas Temperature Raw
440 | Schlumberger | RTHN | acoustic travel time | time |  | Minimum First Echo Rise Time (Fluid Properties Measurement)
440 | Schlumberger | RTHV | acoustic travel time | time |  | Average First Echo Rise Time (Fluid Properties Measurement)
440 | Schlumberger | RTHX | acoustic travel time | time |  | Maximum First Echo Rise Time (Fluid Properties Measurement)
440 | Schlumberger | RTIK | resistivity data density | unitless |  | Resistivity depth samples this frame
440 | Schlumberger | RTIME | time interval | time |  | Setting Run Time
440 | Schlumberger | RTIX | tool deviation x | plane angle |  | Raw X-axis Tilt
440 | Schlumberger | RTIX_SL | tool deviation x | plane angle |  | Raw X-axis Tilt
440 | Schlumberger | RTIY | tool deviation y | plane angle |  | Raw Y-axis Tilt
440 | Schlumberger | RTIY_SL | tool deviation y | plane angle |  | Raw Y-axis Tilt
440 | Schlumberger | RTN | formation resistivity | electrical resistivity |  | Measure of RT Minus Sqrt(Sigma**2+Tau**2)
440 | Schlumberger | RTNP | formation resistivity | electrical resistivity |  | RT in Normal Pressure Shales
440 | Schlumberger | RTNR | thermal neutron near far ratio | unitless |  | Raw Thermal Neutron Ratio
440 | Schlumberger | RTOC | amount | unitless |  | Ratio of Tool Operational Check
440 | Schlumberger | RTP | formation resistivity | electrical resistivity |  | Measure of RT Plus Sqrt(Sigma**2+Tau**2)
440 | Schlumberger | RTPH | formation resistivity | electrical resistivity |  | DIT-E True Deep Resistivity
440 | Schlumberger | RTPL | electromagnetic propagation time | time per length |  | Recomputed Time Propagation Log
440 | Schlumberger | RTPREF | temperature | thermodynamic temperature | RTPR | TMT Plus Reference Raw
440 | Schlumberger | RTPRLI | pressure | pressure |  | Right Pressure Limit
440 | Schlumberger | RTSG | none | electric potential difference |  | Strain Gauge Raw Temperature Signal
440 | Schlumberger | RTSW | tool status | unitless |  | Azimuthal System Status
440 | Schlumberger | RTT | formation resistivity | electrical resistivity |  | Theoretical RT Value
440 | Schlumberger | RTTEMPLI | temperature | thermodynamic temperature |  | Right Temperature Limit
440 | Schlumberger | RTTOTSHK | count | unitless |  | Total Shock
440 | Schlumberger | RTU | formation resistivity | electrical resistivity |  | True Resistivity Undiscriminated From LSAREC
440 | Schlumberger | RTVR | formation resistivity | electrical resistivity |  | DIT-E True Deep Resistivity (from VR Phasor)
440 | Schlumberger | RTZR | electric potential | electric potential difference |  | Lower Zero reference
440 | Schlumberger | RTZREF | temperature | thermodynamic temperature | TZRR | TMT Zero Reference Raw
440 | Schlumberger | RUAM | acoustic attenuation rate | logarithmic power ratio per length |  | Raw Upper Attenuation from Module
440 | Schlumberger | RUAT | acoustic attenuation rate | logarithmic power ratio per length |  | Raw Upper Attenuation from Tool
440 | Schlumberger | RUGR | gamma ray | API gamma ray |  | Raw Upper Detector Gamma Ray
440 | Schlumberger | RUN | run number | unitless |  | Run Number
440 | Schlumberger | RUN_NUM | run number | unitless |  | Run Number
440 | Schlumberger | RUPI | rugosity | length |  | Pipe Rugosity
440 | Schlumberger | RUPI_SL | rugosity | length |  | Pipe Rugosity - Station Log
440 | Schlumberger | RUSOI | sensor standoff | length |  | Raw Ultrasonic Standoff Image, 16 sectors
440 | Schlumberger | RV | vertical formation resistivity | electrical resistivity |  | Vertical Formation Resistivity
440 | Schlumberger | RV_1D | vertical formation resistivity | electrical resistivity |  | PeriScope/ARC 1D RhRvDip Inversion Vertical Formation Resistivity
440 | Schlumberger | RV_1DF | vertical formation resistivity | electrical resistivity |  | PeriScope/ARC 1D RhRvDip Inversion Vertical Filtered Formation Resistivity
440 | Schlumberger | RV_ANI_QC | vertical formation resistivity | electrical resistivity | RVQC | Vertical Resistivity QC Log from Anisotropy Inversion Model
440 | Schlumberger | RV_ARC | vertical formation resistivity | electrical resistivity | RV | ARC Vertical Resistivity
440 | Schlumberger | RV_G | vertical formation resistivity | electrical resistivity |  | 3D Induction Grimaldi Vertical Resistivity
440 | Schlumberger | RV_HL_LB_ZD1 | vertical formation resistivity | electrical resistivity |  | 3D Induction Group 1 Zero-D Inversion Vertical Resistivity High Likelihood Lower Bound
440 | Schlumberger | RV_HL_LB_ZD2 | vertical formation resistivity | electrical resistivity |  | 3D Induction Group 2 Zero-D Inversion Vertical Resistivity High Likelihood Lower Bound
440 | Schlumberger | RV_HL_LB_ZD3 | vertical formation resistivity | electrical resistivity |  | 3D Induction Group 3 Zero-D Inversion Vertical Resistivity High Likelihood Lower Bound
440 | Schlumberger | RV_HL_LB_ZD4 | vertical formation resistivity | electrical resistivity |  | 3D Induction Group 4 Zero-D Inversion Vertical Resistivity High Likelihood Lower Bound
440 | Schlumberger | RV_HL_LB_ZD5 | vertical formation resistivity | electrical resistivity |  | 3D Induction Group 5 Zero-D Inversion Vertical Resistivity High Likelihood Lower Bound
440 | Schlumberger | RV_HL_LB_ZD6 | vertical formation resistivity | electrical resistivity |  | 3D Induction Group 6 Zero-D Inversion Vertical Resistivity High Likelihood Lower Bound
440 | Schlumberger | RV_HL_LB_ZDB | vertical formation resistivity | electrical resistivity |  | 3D Induction Best Zero-D Inversion Vertical Resistivity High Likelihood Lower Bound
440 | Schlumberger | RV_HL_UB_ZD1 | vertical formation resistivity | electrical resistivity |  | 3D Induction Group 1 Zero-D Inversion Vertical Resistivity High Likelihood Upper Bound
440 | Schlumberger | RV_HL_UB_ZD2 | vertical formation resistivity | electrical resistivity |  | 3D Induction Group 2 Zero-D Inversion Vertical Resistivity High Likelihood Upper Bound
440 | Schlumberger | RV_HL_UB_ZD3 | vertical formation resistivity | electrical resistivity |  | 3D Induction Group 3 Zero-D Inversion Vertical Resistivity High Likelihood Upper Bound
440 | Schlumberger | RV_HL_UB_ZD4 | vertical formation resistivity | electrical resistivity |  | 3D Induction Group 4 Zero-D Inversion Vertical Resistivity High Likelihood Upper Bound
440 | Schlumberger | RV_HL_UB_ZD5 | vertical formation resistivity | electrical resistivity |  | 3D Induction Group 5 Zero-D Inversion Vertical Resistivity High Likelihood Upper Bound
440 | Schlumberger | RV_HL_UB_ZD6 | vertical formation resistivity | electrical resistivity |  | 3D Induction Group 6 Zero-D Inversion Vertical Resistivity High Likelihood Upper Bound
440 | Schlumberger | RV_HL_UB_ZDB | vertical formation resistivity | electrical resistivity |  | 3D Induction Best Zero-D Inversion Vertical Resistivity High Likelihood Upper Bound
440 | Schlumberger | RV_LB_ZD1 | vertical formation resistivity | electrical resistivity |  | 3D Induction Group 1 Zero-D Inversion Vertical Resistivity Lower Bound
440 | Schlumberger | RV_LB_ZD2 | vertical formation resistivity | electrical resistivity |  | 3D Induction Group 2 Zero-D Inversion Vertical Resistivity Lower Bound
440 | Schlumberger | RV_LB_ZD3 | vertical formation resistivity | electrical resistivity |  | 3D Induction Group 3 Zero-D Inversion Vertical Resistivity Lower Bound
440 | Schlumberger | RV_LB_ZD4 | vertical formation resistivity | electrical resistivity |  | 3D Induction Group 4 Zero-D Inversion Vertical Resistivity Lower Bound
440 | Schlumberger | RV_LB_ZD5 | vertical formation resistivity | electrical resistivity |  | 3D Induction Group 5 Zero-D Inversion Vertical Resistivity Lower Bound
440 | Schlumberger | RV_LB_ZD6 | vertical formation resistivity | electrical resistivity |  | 3D Induction Group 6 Zero-D Inversion Vertical Resistivity Lower Bound
440 | Schlumberger | RV_LB_ZDB | vertical formation resistivity | electrical resistivity |  | 3D Induction Best Zero-D Inversion Vertical Resistivity Lower Bound
440 | Schlumberger | RV_LL_LB_ZD1 | vertical formation resistivity | electrical resistivity |  | 3D Induction Group 1 Zero-D Inversion Vertical Resistivity Low Likelihood Lower Bound
440 | Schlumberger | RV_LL_LB_ZD2 | vertical formation resistivity | electrical resistivity |  | 3D Induction Group 2 Zero-D Inversion Vertical Resistivity Low Likelihood Lower Bound
440 | Schlumberger | RV_LL_LB_ZD3 | vertical formation resistivity | electrical resistivity |  | 3D Induction Group 3 Zero-D Inversion Vertical Resistivity Low Likelihood Lower Bound
440 | Schlumberger | RV_LL_LB_ZD4 | vertical formation resistivity | electrical resistivity |  | 3D Induction Group 4 Zero-D Inversion Vertical Resistivity Low Likelihood Lower Bound
440 | Schlumberger | RV_LL_LB_ZD5 | vertical formation resistivity | electrical resistivity |  | 3D Induction Group 5 Zero-D Inversion Vertical Resistivity Low Likelihood Lower Bound
440 | Schlumberger | RV_LL_LB_ZD6 | vertical formation resistivity | electrical resistivity |  | 3D Induction Group 6 Zero-D Inversion Vertical Resistivity Low Likelihood Lower Bound
440 | Schlumberger | RV_LL_LB_ZDB | vertical formation resistivity | electrical resistivity |  | 3D Induction Best Zero-D Inversion Vertical Resistivity Low Likelihood Lower Bound
440 | Schlumberger | RV_LL_UB_ZD1 | vertical formation resistivity | electrical resistivity |  | 3D Induction Group 1 Zero-D Inversion Vertical Resistivity Low Likelihood Upper Bound
440 | Schlumberger | RV_LL_UB_ZD2 | vertical formation resistivity | electrical resistivity |  | 3D Induction Group 2 Zero-D Inversion Vertical Resistivity Low Likelihood Upper Bound
440 | Schlumberger | RV_LL_UB_ZD3 | vertical formation resistivity | electrical resistivity |  | 3D Induction Group 3 Zero-D Inversion Vertical Resistivity Low Likelihood Upper Bound
440 | Schlumberger | RV_LL_UB_ZD4 | vertical formation resistivity | electrical resistivity |  | 3D Induction Group 4 Zero-D Inversion Vertical Resistivity Low Likelihood Upper Bound
440 | Schlumberger | RV_LL_UB_ZD5 | vertical formation resistivity | electrical resistivity |  | 3D Induction Group 5 Zero-D Inversion Vertical Resistivity Low Likelihood Upper Bound
440 | Schlumberger | RV_LL_UB_ZD6 | vertical formation resistivity | electrical resistivity |  | 3D Induction Group 6 Zero-D Inversion Vertical Resistivity Low Likelihood Upper Bound
440 | Schlumberger | RV_LL_UB_ZDB | vertical formation resistivity | electrical resistivity |  | 3D Induction Best Zero-D Inversion Vertical Resistivity Low Likelihood Upper Bound
440 | Schlumberger | RV_ML_LB_ZD1 | vertical formation resistivity | electrical resistivity |  | 3D Induction Group 1 Zero-D Inversion Vertical Resistivity Mid Likelihood Lower Bound
440 | Schlumberger | RV_ML_LB_ZD2 | vertical formation resistivity | electrical resistivity |  | 3D Induction Group 2 Zero-D Inversion Vertical Resistivity Mid Likelihood Lower Bound
440 | Schlumberger | RV_ML_LB_ZD3 | vertical formation resistivity | electrical resistivity |  | 3D Induction Group 3 Zero-D Inversion Vertical Resistivity Mid Likelihood Lower Bound
440 | Schlumberger | RV_ML_LB_ZD4 | vertical formation resistivity | electrical resistivity |  | 3D Induction Group 4 Zero-D Inversion Vertical Resistivity Mid Likelihood Lower Bound
440 | Schlumberger | RV_ML_LB_ZD5 | vertical formation resistivity | electrical resistivity |  | 3D Induction Group 5 Zero-D Inversion Vertical Resistivity Mid Likelihood Lower Bound
440 | Schlumberger | RV_ML_LB_ZD6 | vertical formation resistivity | electrical resistivity |  | 3D Induction Group 6 Zero-D Inversion Vertical Resistivity Mid Likelihood Lower Bound
440 | Schlumberger | RV_ML_LB_ZDB | vertical formation resistivity | electrical resistivity |  | 3D Induction Best Zero-D Inversion Vertical Resistivity Mid Likelihood Lower Bound
440 | Schlumberger | RV_ML_UB_ZD1 | vertical formation resistivity | electrical resistivity |  | 3D Induction Group 1 Zero-D Inversion Vertical Resistivity Mid Likelihood Upper Bound
440 | Schlumberger | RV_ML_UB_ZD2 | vertical formation resistivity | electrical resistivity |  | 3D Induction Group 2 Zero-D Inversion Vertical Resistivity Mid Likelihood Upper Bound
440 | Schlumberger | RV_ML_UB_ZD3 | vertical formation resistivity | electrical resistivity |  | 3D Induction Group 3 Zero-D Inversion Vertical Resistivity Mid Likelihood Upper Bound
440 | Schlumberger | RV_ML_UB_ZD4 | vertical formation resistivity | electrical resistivity |  | 3D Induction Group 4 Zero-D Inversion Vertical Resistivity Mid Likelihood Upper Bound
440 | Schlumberger | RV_ML_UB_ZD5 | vertical formation resistivity | electrical resistivity |  | 3D Induction Group 5 Zero-D Inversion Vertical Resistivity Mid Likelihood Upper Bound
440 | Schlumberger | RV_ML_UB_ZD6 | vertical formation resistivity | electrical resistivity |  | 3D Induction Group 6 Zero-D Inversion Vertical Resistivity Mid Likelihood Upper Bound
440 | Schlumberger | RV_ML_UB_ZDB | vertical formation resistivity | electrical resistivity |  | 3D Induction Best Zero-D Inversion Vertical Resistivity Mid Likelihood Upper Bound
440 | Schlumberger | RV_UB_ZD1 | vertical formation resistivity | electrical resistivity |  | 3D Induction Group 1 Zero-D Inversion Vertical Resistivity Upper Bound
440 | Schlumberger | RV_UB_ZD2 | vertical formation resistivity | electrical resistivity |  | 3D Induction Group 2 Zero-D Inversion Vertical Resistivity Upper Bound
440 | Schlumberger | RV_UB_ZD3 | vertical formation resistivity | electrical resistivity |  | 3D Induction Group 3 Zero-D Inversion Vertical Resistivity Upper Bound
440 | Schlumberger | RV_UB_ZD4 | vertical formation resistivity | electrical resistivity |  | 3D Induction Group 4 Zero-D Inversion Vertical Resistivity Upper Bound
440 | Schlumberger | RV_UB_ZD5 | vertical formation resistivity | electrical resistivity |  | 3D Induction Group 5 Zero-D Inversion Vertical Resistivity Upper Bound
440 | Schlumberger | RV_UB_ZD6 | vertical formation resistivity | electrical resistivity |  | 3D Induction Group 6 Zero-D Inversion Vertical Resistivity Upper Bound
440 | Schlumberger | RV_UB_ZDB | vertical formation resistivity | electrical resistivity |  | 3D Induction Best Zero-D Inversion Vertical Resistivity Upper Bound
440 | Schlumberger | RV_ZD1 | vertical formation resistivity | electrical resistivity |  | 3D Induction Group 1 Zero-D Inversion Vertical Resistivity
440 | Schlumberger | RV_ZD2 | vertical formation resistivity | electrical resistivity |  | 3D Induction Group 2 Zero-D Inversion Vertical Resistivity
440 | Schlumberger | RV_ZD3 | vertical formation resistivity | electrical resistivity |  | 3D Induction Group 3 Zero-D Inversion Vertical Resistivity
440 | Schlumberger | RV_ZD4 | vertical formation resistivity | electrical resistivity |  | 3D Induction Group 4 Zero-D Inversion Vertical Resistivity
440 | Schlumberger | RV_ZD5 | vertical formation resistivity | electrical resistivity |  | 3D Induction Group 5 Zero-D Inversion Vertical Resistivity
440 | Schlumberger | RV_ZD6 | vertical formation resistivity | electrical resistivity |  | 3D Induction Group 6 Zero-D Inversion Vertical Resistivity
440 | Schlumberger | RV_ZDB | vertical formation resistivity | electrical resistivity |  | 3D Induction Best Zero-D Inversion Vertical Resistivity
440 | Schlumberger | RV0 | electric potential | electric potential difference |  | Precision DC AMP Offset in Step 0
440 | Schlumberger | RV1 | electric potential | electric potential difference |  | Precision DC AMP + Relay Offset in Step 1
440 | Schlumberger | RV15_1D | vertical formation resistivity | electrical resistivity |  | 3D Induction 1D Inversion Vertical Square Resistivity from 15 inch Array
440 | Schlumberger | RV15_1DF | vertical formation resistivity | electrical resistivity |  | 3D Induction 1D Inversion Vertical Filtered Resistivity from 15 inch Array
440 | Schlumberger | RV15_HL_L_1DF | vertical formation resistivity | electrical resistivity |  | 3D Induction 1D Inversion Vertical Filtered Resistivity High Likelihood Lower Bound from 15 inch Array
440 | Schlumberger | RV15_HL_U_1DF | vertical formation resistivity | electrical resistivity |  | 3D Induction 1D Inversion Vertical Filtered Resistivity High Likelihood Upper Bound from 15 inch Array
440 | Schlumberger | RV15_LB_1D | vertical formation resistivity | electrical resistivity |  | 3D Induction 1D Inversion Vertical Square Resistivity Lower Bound from 15 inch Array
440 | Schlumberger | RV15_LB_1DF | vertical formation resistivity | electrical resistivity |  | 3D Induction 1D Inversion Vertical Filtered Resistivity Lower Bound from 15 inch Array
440 | Schlumberger | RV15_LL_L_1DF | vertical formation resistivity | electrical resistivity |  | 3D Induction 1D Inversion Vertical Filtered Resistivity Low Likelihood Lower Bound from 15 inch Array
440 | Schlumberger | RV15_LL_U_1DF | vertical formation resistivity | electrical resistivity |  | 3D Induction 1D Inversion Vertical Filtered Resistivity Low Likelihood Upper Bound from 15 inch Array
440 | Schlumberger | RV15_ML_L_1DF | vertical formation resistivity | electrical resistivity |  | 3D Induction 1D Inversion Vertical Filtered Resistivity Mid Likelihood Lower Bound from 15 inch Array
440 | Schlumberger | RV15_ML_U_1DF | vertical formation resistivity | electrical resistivity |  | 3D Induction 1D Inversion Vertical Filtered Resistivity Mid Likelihood Upper Bound from 15 inch Array
440 | Schlumberger | RV15_UB_1D | vertical formation resistivity | electrical resistivity |  | 3D Induction 1D Inversion Vertical Square Resistivity Upper Bound from 15 inch Array
440 | Schlumberger | RV15_UB_1DF | vertical formation resistivity | electrical resistivity |  | 3D Induction 1D Inversion Vertical Filtered Resistivity Upper Bound from 15 inch Array
440 | Schlumberger | RV1C | electric potential | electric potential difference |  | Step 1 Offset for Center Electrode
440 | Schlumberger | RV1U | electric potential | electric potential difference |  | Step 1 Offset for Upper Electrode
440 | Schlumberger | RV21_1D | vertical formation resistivity | electrical resistivity |  | 3D Induction 1D Inversion Vertical Square Resistivity from 21 inch Array
440 | Schlumberger | RV21_1DF | vertical formation resistivity | electrical resistivity |  | 3D Induction 1D Inversion Vertical Filtered Resistivity from 21 inch Array
440 | Schlumberger | RV21_HL_L_1DF | vertical formation resistivity | electrical resistivity |  | 3D Induction 1D Inversion Vertical Filtered Resistivity High Likelihood Lower Bound from 21 inch Array
440 | Schlumberger | RV21_HL_U_1DF | vertical formation resistivity | electrical resistivity |  | 3D Induction 1D Inversion Vertical Filtered Resistivity High Likelihood Upper Bound from 21 inch Array
440 | Schlumberger | RV21_LB_1D | vertical formation resistivity | electrical resistivity |  | 3D Induction 1D Inversion Vertical Square Resistivity Lower Bound from 21 inch Array
440 | Schlumberger | RV21_LB_1DF | vertical formation resistivity | electrical resistivity |  | 3D Induction 1D Inversion Vertical Filtered Resistivity Lower Bound from 21 inch Array
440 | Schlumberger | RV21_LL_L_1DF | vertical formation resistivity | electrical resistivity |  | 3D Induction 1D Inversion Vertical Filtered Resistivity Low Likelihood Lower Bound from 21 inch Array
440 | Schlumberger | RV21_LL_U_1DF | vertical formation resistivity | electrical resistivity |  | 3D Induction 1D Inversion Vertical Filtered Resistivity Low Likelihood Upper Bound from 21 inch Array
440 | Schlumberger | RV21_ML_L_1DF | vertical formation resistivity | electrical resistivity |  | 3D Induction 1D Inversion Vertical Filtered Resistivity Mid Likelihood Lower Bound from 21 inch Array
440 | Schlumberger | RV21_ML_U_1DF | vertical formation resistivity | electrical resistivity |  | 3D Induction 1D Inversion Vertical Filtered Resistivity Mid Likelihood Upper Bound from 21 inch Array
440 | Schlumberger | RV21_UB_1D | vertical formation resistivity | electrical resistivity |  | 3D Induction 1D Inversion Vertical Square Resistivity Upper Bound from 21 inch Array
440 | Schlumberger | RV21_UB_1DF | vertical formation resistivity | electrical resistivity |  | 3D Induction 1D Inversion Vertical Filtered Resistivity Upper Bound from 21 inch Array
440 | Schlumberger | RV27_1D | vertical formation resistivity | electrical resistivity |  | 3D Induction 1D Inversion Vertical Square Resistivity from 27 inch Array
440 | Schlumberger | RV27_1DF | vertical formation resistivity | electrical resistivity |  | 3D Induction 1D Inversion Vertical Filtered Resistivity from 27 inch Array
440 | Schlumberger | RV27_HL_L_1DF | vertical formation resistivity | electrical resistivity |  | 3D Induction 1D Inversion Vertical Filtered Resistivity High Likelihood Lower Bound from 27 inch Array
440 | Schlumberger | RV27_HL_U_1DF | vertical formation resistivity | electrical resistivity |  | 3D Induction 1D Inversion Vertical Filtered Resistivity High Likelihood Upper Bound from 27 inch Array
440 | Schlumberger | RV27_LB_1D | vertical formation resistivity | electrical resistivity |  | 3D Induction 1D Inversion Vertical Square Resistivity Lower Bound from 27 inch Array
440 | Schlumberger | RV27_LB_1DF | vertical formation resistivity | electrical resistivity |  | 3D Induction 1D Inversion Vertical Filtered Resistivity Lower Bound from 27 inch Array
440 | Schlumberger | RV27_LL_L_1DF | vertical formation resistivity | electrical resistivity |  | 3D Induction 1D Inversion Vertical Filtered Resistivity Low Likelihood Lower Bound from 27 inch Array
440 | Schlumberger | RV27_LL_U_1DF | vertical formation resistivity | electrical resistivity |  | 3D Induction 1D Inversion Vertical Filtered Resistivity Low Likelihood Upper Bound from 27 inch Array
440 | Schlumberger | RV27_ML_L_1DF | vertical formation resistivity | electrical resistivity |  | 3D Induction 1D Inversion Vertical Filtered Resistivity Mid Likelihood Lower Bound from 27 inch Array
440 | Schlumberger | RV27_ML_U_1DF | vertical formation resistivity | electrical resistivity |  | 3D Induction 1D Inversion Vertical Filtered Resistivity Mid Likelihood Upper Bound from 27 inch Array
440 | Schlumberger | RV27_UB_1D | vertical formation resistivity | electrical resistivity |  | 3D Induction 1D Inversion Vertical Square Resistivity Upper Bound from 27 inch Array
440 | Schlumberger | RV27_UB_1DF | vertical formation resistivity | electrical resistivity |  | 3D Induction 1D Inversion Vertical Filtered Resistivity Upper Bound from 27 inch Array
440 | Schlumberger | RV3 | electric potential | electric potential difference |  | Precision DC AMP + Relay Offset in Step 3
440 | Schlumberger | RV39_1D | vertical formation resistivity | electrical resistivity |  | 3D Induction 1D Inversion Vertical Square Resistivity from 39 inch Array
440 | Schlumberger | RV39_1DF | vertical formation resistivity | electrical resistivity |  | 3D Induction 1D Inversion Vertical Filtered Resistivity from 39 inch Array
440 | Schlumberger | RV39_HL_L_1DF | vertical formation resistivity | electrical resistivity |  | 3D Induction 1D Inversion Vertical Filtered Resistivity High Likelihood Lower Bound from 39 inch Array
440 | Schlumberger | RV39_HL_U_1DF | vertical formation resistivity | electrical resistivity |  | 3D Induction 1D Inversion Vertical Filtered Resistivity High Likelihood Upper Bound from 39 inch Array
440 | Schlumberger | RV39_LB_1D | horizontal formation resistivity | electrical resistivity |  | 3D Induction 1D Inversion Vertical Square Resistivity Lower Bound from 39 inch Array
440 | Schlumberger | RV39_LB_1DF | vertical formation resistivity | electrical resistivity |  | 3D Induction 1D Inversion Vertical Filtered Resistivity Lower Bound from 39 inch Array
440 | Schlumberger | RV39_LL_L_1DF | vertical formation resistivity | electrical resistivity |  | 3D Induction 1D Inversion Vertical Filtered Resistivity Low Likelihood Lower Bound from 39 inch Array
440 | Schlumberger | RV39_LL_U_1DF | vertical formation resistivity | electrical resistivity |  | 3D Induction 1D Inversion Vertical Filtered Resistivity Low Likelihood Upper Bound from 39 inch Array
440 | Schlumberger | RV39_ML_L_1DF | vertical formation resistivity | electrical resistivity |  | 3D Induction 1D Inversion Vertical Filtered Resistivity Mid Likelihood Lower Bound from 39 inch Array
440 | Schlumberger | RV39_ML_U_1DF | vertical formation resistivity | electrical resistivity |  | 3D Induction 1D Inversion Vertical Filtered Resistivity Mid Likelihood Upper Bound from 39 inch Array
440 | Schlumberger | RV39_UB_1D | horizontal formation resistivity | electrical resistivity |  | 3D Induction 1D Inversion Vertical Square Resistivity Upper Bound from 39 inch Array
440 | Schlumberger | RV39_UB_1DF | vertical formation resistivity | electrical resistivity |  | 3D Induction 1D Inversion Vertical Filtered Resistivity Upper Bound from 39 inch Array
440 | Schlumberger | RV3C | electric potential | electric potential difference |  | Step 3 Offset for Center Electrode
440 | Schlumberger | RV3U | electric potential | electric potential difference |  | Step 3 Offset for Upper Electrode
440 | Schlumberger | RV4 | electric potential | electric potential difference |  | Precision DC AMP + Relay Offset in Step 4
440 | Schlumberger | RV5 | electric potential | electric potential difference |  | Precision DC AMP + Relay Offset in Step 5
440 | Schlumberger | RV54_1D | vertical formation resistivity | electrical resistivity |  | 3D Induction 1D Inversion Vertical Square Resistivity from 54 inch Array
440 | Schlumberger | RV54_1DF | vertical formation resistivity | electrical resistivity |  | 3D Induction 1D Inversion Vertical Filtered Resistivity from 54 inch Array
440 | Schlumberger | RV54_HL_L_1DF | vertical formation resistivity | electrical resistivity |  | 3D Induction 1D Inversion Vertical Filtered Resistivity High Likelihood Lower Bound from 54 inch Array
440 | Schlumberger | RV54_HL_U_1DF | vertical formation resistivity | electrical resistivity |  | 3D Induction 1D Inversion Vertical Filtered Resistivity High Likelihood Upper Bound from 54 inch Array
440 | Schlumberger | RV54_LB_1D | horizontal formation resistivity | electrical resistivity |  | 3D Induction 1D Inversion Vertical Square Resistivity Lower Bound from 54 inch Array
440 | Schlumberger | RV54_LB_1DF | vertical formation resistivity | electrical resistivity |  | 3D Induction 1D Inversion Vertical Filtered Resistivity Lower Bound from 54 inch Array
440 | Schlumberger | RV54_LL_L_1DF | vertical formation resistivity | electrical resistivity |  | 3D Induction 1D Inversion Vertical Filtered Resistivity Low Likelihood Lower Bound from 54 inch Array
440 | Schlumberger | RV54_LL_U_1DF | vertical formation resistivity | electrical resistivity |  | 3D Induction 1D Inversion Vertical Filtered Resistivity Low Likelihood Upper Bound from 54 inch Array
440 | Schlumberger | RV54_ML_L_1DF | vertical formation resistivity | electrical resistivity |  | 3D Induction 1D Inversion Vertical Filtered Resistivity Mid Likelihood Lower Bound from 54 inch Array
440 | Schlumberger | RV54_ML_U_1DF | vertical formation resistivity | electrical resistivity |  | 3D Induction 1D Inversion Vertical Filtered Resistivity Mid Likelihood Upper Bound from 54 inch Array
440 | Schlumberger | RV54_UB_1D | horizontal formation resistivity | electrical resistivity |  | 3D Induction 1D Inversion Vertical Square Resistivity Upper Bound from 54 inch Array
440 | Schlumberger | RV54_UB_1DF | vertical formation resistivity | electrical resistivity |  | 3D Induction 1D Inversion Vertical Filtered Resistivity Upper Bound from 54 inch Array
440 | Schlumberger | RV72_1D | vertical formation resistivity | electrical resistivity |  | 3D Induction 1D Inversion Vertical Square Resistivity from 72 inch Array
440 | Schlumberger | RV72_1DF | vertical formation resistivity | electrical resistivity |  | 3D Induction 1D Inversion Vertical Filtered Resistivity from 72 inch Array
440 | Schlumberger | RV72_HL_L_1DF | vertical formation resistivity | electrical resistivity |  | 3D Induction 1D Inversion Vertical Filtered Resistivity High Likelihood Lower Bound from 72 inch Array
440 | Schlumberger | RV72_HL_U_1DF | vertical formation resistivity | electrical resistivity |  | 3D Induction 1D Inversion Vertical Filtered Resistivity High Likelihood Upper Bound from 72 inch Array
440 | Schlumberger | RV72_LB_1D | horizontal formation resistivity | electrical resistivity |  | 3D Induction 1D Inversion Vertical Square Resistivity Lower Bound from 72 inch Array
440 | Schlumberger | RV72_LB_1DF | vertical formation resistivity | electrical resistivity |  | 3D Induction 1D Inversion Vertical Filtered Resistivity Lower Bound from 72 inch Array
440 | Schlumberger | RV72_LL_L_1DF | vertical formation resistivity | electrical resistivity |  | 3D Induction 1D Inversion Vertical Filtered Resistivity Low Likelihood Lower Bound from 72 inch Array
440 | Schlumberger | RV72_LL_U_1DF | vertical formation resistivity | electrical resistivity |  | 3D Induction 1D Inversion Vertical Filtered Resistivity Low Likelihood Upper Bound from 72 inch Array
440 | Schlumberger | RV72_ML_L_1DF | vertical formation resistivity | electrical resistivity |  | 3D Induction 1D Inversion Vertical Filtered Resistivity Mid Likelihood Lower Bound from 72 inch Array
440 | Schlumberger | RV72_ML_U_1DF | vertical formation resistivity | electrical resistivity |  | 3D Induction 1D Inversion Vertical Filtered Resistivity Mid Likelihood Upper Bound from 72 inch Array
440 | Schlumberger | RV72_UB_1D | horizontal formation resistivity | electrical resistivity |  | 3D Induction 1D Inversion Vertical Square Resistivity Upper Bound from 72 inch Array
440 | Schlumberger | RV72_UB_1DF | vertical formation resistivity | electrical resistivity |  | 3D Induction 1D Inversion Vertical Filtered Resistivity Upper Bound from 72 inch Array
440 | Schlumberger | RVC0 | electric potential | electric potential difference |  | Current Amplifier Offset in Step 0
440 | Schlumberger | RVC1 | electric potential | electric potential difference |  | Current Amplifier Offset in Step 1.1
440 | Schlumberger | RVC2 | electric potential | electric potential difference |  | Current Amplifier Offset in Step 2
440 | Schlumberger | RVDRU | micro cylindrically focused resistivity | electrical resistivity | RDRU | Deep Resistivity Uncalibrated
440 | Schlumberger | RVE1 | electric potential | electric potential difference |  | E Potential Difference in Step 1
440 | Schlumberger | RVE2 | electric potential | electric potential difference |  | E Potential Difference in Step 2
440 | Schlumberger | RVE3 | electric potential | electric potential difference |  | E Potential Difference in Step 3
440 | Schlumberger | RVF1 | electric potential | electric potential difference |  | F Potential Difference in Step 1
440 | Schlumberger | RVF2 | electric potential | electric potential difference |  | F Potential Difference in Step 2
440 | Schlumberger | RVF3 | electric potential | electric potential difference |  | F Potential Difference in Step 3
440 | Schlumberger | RVG1 | electric potential | electric potential difference |  | G Potential Difference in Step 1
440 | Schlumberger | RVG2 | electric potential | electric potential difference |  | G Potential Difference in Step 2
440 | Schlumberger | RVG3 | electric potential | electric potential difference |  | G Potential Difference in Step 3
440 | Schlumberger | RVJ1 | electric potential | electric potential difference |  | J Potential Difference in Step 1
440 | Schlumberger | RVJ2 | electric potential | electric potential difference |  | J Potential Difference in Step 2
440 | Schlumberger | RVJ3 | electric potential | electric potential difference |  | J Potential Difference in Step 3
440 | Schlumberger | RVK1 | electric potential | electric potential difference |  | K Potential Difference in Step 1
440 | Schlumberger | RVK2 | electric potential | electric potential difference |  | K Potential Difference in Step 2
440 | Schlumberger | RVK3 | electric potential | electric potential difference |  | K Potential Difference in Step 3
440 | Schlumberger | RVL1 | electric potential | electric potential difference |  | L Potential Difference in Step 1
440 | Schlumberger | RVL2 | electric potential | electric potential difference |  | L Potential Difference in Step 2
440 | Schlumberger | RVL3 | electric potential | electric potential difference |  | L Potential Difference in Step 3
440 | Schlumberger | RVM0 | electric potential | electric potential difference |  | Uncalibrated Azimuthal Voltage, 0 degree
440 | Schlumberger | RVM1 | electric potential | electric potential difference |  | M Potential Difference in Step 1
440 | Schlumberger | RVM2 | electric potential | electric potential difference |  | M Potential Difference in Step 2
440 | Schlumberger | RVM3 | electric potential | electric potential difference |  | M Potential Difference in Step 3
440 | Schlumberger | RVM9 | electric potential | electric potential difference |  | Uncalibrated Azimuthal Voltage, 90 degree
440 | Schlumberger | RVN1 | electric potential | electric potential difference |  | N Potential Difference in Step 1
440 | Schlumberger | RVN2 | electric potential | electric potential difference |  | N Potential Difference in Step 2
440 | Schlumberger | RVN3 | electric potential | electric potential difference |  | N Potential Difference in Step 3
440 | Schlumberger | RVO1 | electric potential | electric potential difference |  | O Potential Difference in Step 1
440 | Schlumberger | RVO2 | electric potential | electric potential difference |  | O Potential Difference in Step 2
440 | Schlumberger | RVO3 | electric potential | electric potential difference |  | O Potential Difference in Step 3
440 | Schlumberger | RVP1 | electric potential | electric potential difference |  | P Potential Difference In Step 1
440 | Schlumberger | RVQ_1D | quality indicator | unitless |  | PeriScope/ARC 1D RhRvDip Inversion Rv Quality
440 | Schlumberger | RVQ_1DF | quality indicator | unitless |  | PeriScope/ARC 1D RhRvDip Inversion Filtered Rv Quality
440 | Schlumberger | RVQ1 | electric potential | electric potential difference |  | Q Potential Difference In Step 1
440 | Schlumberger | RVR1 | electric potential | electric potential difference |  | R Potential Difference In Step 1
440 | Schlumberger | RVRL | ratio | unitless |  | Caliper Real Voltage Ratio-Long Spacing
440 | Schlumberger | RVRS | ratio | unitless |  | Caliper Real Voltage Ratio-Short Spacing
440 | Schlumberger | RVS1 | electric potential | electric potential difference |  | S Potential Difference In Step 1
440 | Schlumberger | RVSRU | micro cylindrically focused resistivity | electrical resistivity | RSRU | Shallow Resistivity Uncalibrated
440 | Schlumberger | RVT1 | electric potential | electric potential difference |  | T Potential Difference In Step 1
440 | Schlumberger | RVU1 | electric potential | electric potential difference |  | U Potential Difference In Step 1
440 | Schlumberger | RVV | electric potential | electric potential difference |  | Vertical-Mode Voltage from Semi-Active Imager Device
440 | Schlumberger | RVW0 | electric potential | electric potential difference |  | W Potential Difference in Step 0
440 | Schlumberger | RVW1 | electric potential | electric potential difference |  | W Potential Difference in Step 1.1
440 | Schlumberger | RVW2 | electric potential | electric potential difference |  | W Potential Difference in Step 2
440 | Schlumberger | RVW3 | electric potential | electric potential difference |  | W Potential Difference in Step 3
440 | Schlumberger | RVW4 | electric potential | electric potential difference |  | W Potential Difference in Step 4
440 | Schlumberger | RVX0 | electric potential | electric potential difference |  | X Potential Difference in Step 0
440 | Schlumberger | RVX1 | electric potential | electric potential difference |  | X Potential Difference in Step 1.2
440 | Schlumberger | RVX2 | electric potential | electric potential difference |  | X Potential Difference in Step 2
440 | Schlumberger | RVX3 | electric potential | electric potential difference |  | X Potential Difference in Step 3
440 | Schlumberger | RVX4 | electric potential | electric potential difference |  | X Potential Difference in Step 4
440 | Schlumberger | RVY0 | electric potential | electric potential difference |  | Y Potential Difference in Step 0
440 | Schlumberger | RVY1 | electric potential | electric potential difference |  | Y Potential Difference in Step 1.2
440 | Schlumberger | RVY2 | electric potential | electric potential difference |  | Y Potential Difference in Step 2
440 | Schlumberger | RVY3 | electric potential | electric potential difference |  | Y Potential Difference in Step 3
440 | Schlumberger | RVY4 | electric potential | electric potential difference |  | Y Potential Difference in Step 4
440 | Schlumberger | RVZ0 | electric potential | electric potential difference |  | Z Potential Difference in Step 0
440 | Schlumberger | RVZ1 | electric potential | electric potential difference |  | Z Potential Difference in Step 1.3
440 | Schlumberger | RVZ2 | electric potential | electric potential difference |  | Z Potential Difference in Step 2
440 | Schlumberger | RVZ3 | electric potential | electric potential difference |  | Z Potential Difference in Step 3
440 | Schlumberger | RVZ4 | electric potential | electric potential difference |  | Z Potential Difference in Step 4
440 | Schlumberger | RW | water resistivity | electrical resistivity |  | Connate Water Resistivity
440 | Schlumberger | RW12 | amount | unitless |  | Ratio of Window 1 Counts to Window 2 Counts for BARITE
440 | Schlumberger | RW1I | acoustic amplitude | unitless |  | Unfiltered First Fired Waveform 1, 6-in Averaged
440 | Schlumberger | RW1T | acoustic amplitude | unitless |  | Unfiltered First Fired Waveform 1, 2-in Averaged
440 | Schlumberger | RW2I | acoustic amplitude | unitless |  | Unfiltered First Fired Waveform 2, 6-in Averaged
440 | Schlumberger | RW2T | acoustic amplitude | unitless |  | Unfiltered First Fired Stack Waveform 2, 2-in Averaged
440 | Schlumberger | RW3I | acoustic amplitude | unitless |  | Unfiltered First Fired Waveform 3, 6-in Averaged
440 | Schlumberger | RW3T | acoustic amplitude | unitless |  | Unfiltered First Fired Waveform 3, 2-in Averaged
440 | Schlumberger | RW4I | acoustic amplitude | unitless |  | Unfiltered First Fired Waveform 4, 6-in Averaged
440 | Schlumberger | RW4T | acoustic amplitude | unitless |  | Unfiltered First Fired Waveform 4, 2-in Averaged
440 | Schlumberger | RW5I | acoustic amplitude | unitless |  | Unfiltered First Fired Waveform 5, 6-in Averaged
440 | Schlumberger | RW5T | acoustic amplitude | unitless |  | Unfiltered First Fired Waveform 5, 2-in Averaged
440 | Schlumberger | RW6I | acoustic amplitude | unitless |  | Unfiltered First Fired Waveform 6, 6-in Averaged
440 | Schlumberger | RW6T | acoustic amplitude | unitless |  | Unfiltered First Fired Waveform 6, 2-in Averaged
440 | Schlumberger | RW7I | acoustic amplitude | unitless |  | Unfiltered First Fired Waveform 7, 6-in Averaged
440 | Schlumberger | RW7T | acoustic amplitude | unitless |  | Unfiltered First Fired Waveform 7, 2-in Averaged
440 | Schlumberger | RW8I | acoustic amplitude | unitless |  | Unfiltered First Fired Waveform 8, 6-in Averaged
440 | Schlumberger | RW8T | acoustic amplitude | unitless |  | Unfiltered First Fired Waveform 8, 2-in Averaged
440 | Schlumberger | RWA | apparent water resistivity | electrical resistivity |  | Apparent Formation Water Resistivity
440 | Schlumberger | RWA_HILT | apparent water resistivity | electrical resistivity | RWA | Apparent Formation Water Resistivity from HILT Lithology Computation
440 | Schlumberger | RWA_RT | apparent water resistivity | electrical resistivity | RWAT | Apparent Formation Water Resistivity, Real-Time
440 | Schlumberger | RWAC | apparent water resistivity | electrical resistivity |  | Apparent Formation Water Resistivity, Clay-corrected
440 | Schlumberger | RWAR | ratio | unitless |  | Ratio of RWA to RW
440 | Schlumberger | RWAS | apparent water resistivity | electrical resistivity |  | Apparent Formation Water Resistivity at Standard Temperature
440 | Schlumberger | RWAX | apparent water resistivity | electrical resistivity |  | Apparent Formation Water Resistivity from Crossplot
440 | Schlumberger | RWB | bound water resistivity | electrical resistivity |  | Bound Formation Water Resistivity
440 | Schlumberger | RWDS | water resistivity | electrical resistivity |  | RW Free From Dual Saturation Method
440 | Schlumberger | RWEP | apparent water resistivity | electrical resistivity |  | Resistivity of Water from EPT
440 | Schlumberger | RWES | apparent water resistivity | electrical resistivity |  | Resistivity of Water from the EPT Tool at Standard Temperature
440 | Schlumberger | RWFD | fluid density | mass per volume |  | Raw Well Fluid Density
440 | Schlumberger | RWFD_TL | fluid density | mass per volume |  | Raw Well Fluid Density
440 | Schlumberger | RWI1 | acoustic amplitude | unitless |  | Unfiltered Waveform 1
440 | Schlumberger | RWI2 | acoustic amplitude | unitless |  | Unfiltered Waveform 2
440 | Schlumberger | RWI3 | acoustic amplitude | unitless |  | Unfiltered Waveform 3
440 | Schlumberger | RWI4 | acoustic amplitude | unitless |  | Unfiltered Waveform 4
440 | Schlumberger | RWI5 | acoustic amplitude | unitless |  | Unfiltered Waveform 5
440 | Schlumberger | RWI6 | acoustic amplitude | unitless |  | Unfiltered Waveform 6
440 | Schlumberger | RWI7 | acoustic amplitude | unitless |  | Unfiltered Waveform 7
440 | Schlumberger | RWI8 | acoustic amplitude | unitless |  | Unfiltered Waveform 8
440 | Schlumberger | RWSP | apparent water resistivity | electrical resistivity |  | RW Computed from SP
440 | Schlumberger | RWTP | resistance | electric resistance |  | Resistance Well Temperature
440 | Schlumberger | RWTS | concentration | unitless |  | Ratio Weight of Tar to Weight of Dry Solids
440 | Schlumberger | RWXD_ADT | water resistivity | electrical resistivity |  | Deep Zone Water Resistivity
440 | Schlumberger | RWXD_ADT_SIG | water resistivity | electrical resistivity |  | Uncertainty on Deep Zone Water Resistivity
440 | Schlumberger | RWXO | water resistivity | electrical resistivity |  | Invaded Zone Water Resistivity
440 | Schlumberger | RWXO_ADT | water resistivity | electrical resistivity |  | Invaded Zone Water Resistivity
440 | Schlumberger | RWXO_ADT_SIG | water resistivity | electrical resistivity |  | Uncertainty on Invaded Zone Water Resistivity
440 | Schlumberger | RWXS_ADT | water resistivity | electrical resistivity |  | Shallow Zone Water Resistivity
440 | Schlumberger | RWXS_ADT_SIG | water resistivity | electrical resistivity |  | Uncertainty on Shallow Zone Water Resistivity
440 | Schlumberger | RX | resistance gradient | electric resistance per length |  | Casing Resistance X
440 | Schlumberger | RX_A | profile resistivity | electrical resistivity | RXA | Button Resistivities, Pad A
440 | Schlumberger | RX_B | profile resistivity | electrical resistivity | RXB | Button Resistivities, Pad B
440 | Schlumberger | RX_C | profile resistivity | electrical resistivity | RXC | Button Resistivities, Pad C
440 | Schlumberger | RX_CORR_A | profile resistivity | electrical resistivity |  | Corrected Resistivities, Pad A
440 | Schlumberger | RX_CORR_B | profile resistivity | electrical resistivity |  | Corrected Resistivities, Pad B
440 | Schlumberger | RX_CORR_C | profile resistivity | electrical resistivity |  | Corrected Resistivities, Pad C
440 | Schlumberger | RX_CORR_D | profile resistivity | electrical resistivity |  | Corrected Resistivities Pad D
440 | Schlumberger | RX_D | profile resistivity | electrical resistivity | RXD | Button Resistivities Pad D
440 | Schlumberger | RX0 | flushed zone resistivity | electrical resistivity |  | Flushed Zone Resistivity
440 | Schlumberger | RXD_ADT | flushed zone resistivity | electrical resistivity |  | Deep Zone Rxo
440 | Schlumberger | RXD_ADT_SIG | flushed zone resistivity | electrical resistivity |  | Uncertainty on Deep Zone Rxo
440 | Schlumberger | RXE_A | profile resistivity | electrical resistivity | RXEA | Equalized Button Resistivities, Pad A
440 | Schlumberger | RXE_B | profile resistivity | electrical resistivity | RXEB | Equalized Button Resistivities, Pad B
440 | Schlumberger | RXE_C | profile resistivity | electrical resistivity | RXEC | Equalized Button Resistivities, Pad C
440 | Schlumberger | RXE_D | profile resistivity | electrical resistivity | RXED | Equalized Button Resistivities, Pad D
440 | Schlumberger | RXER | flushed zone resistivity | electrical resistivity |  | DIT-E Flushed Zone Resistivity (from ER Phasor)
440 | Schlumberger | RXFO | electric potential | electric potential difference |  | SFL Focus Raw Quad Measurement
440 | Schlumberger | RXGR | micro cylindrically focused resistivity | electrical resistivity |  | Global Current Based Resistivity
440 | Schlumberger | RXIG | electric current | electric current |  | Global Current
440 | Schlumberger | RXN_A | profile resistivity | electrical resistivity | RXNA | Normalized Button Resistivities, Pad A
440 | Schlumberger | RXN_B | profile resistivity | electrical resistivity | RXNB | Normalized Button Resistivities, Pad B
440 | Schlumberger | RXN_C | profile resistivity | electrical resistivity | RXNC | Normalized Button Resistivities, Pad C
440 | Schlumberger | RXN_D | profile resistivity | electrical resistivity | RXND | Normalized Button Resistivities, Pad D
440 | Schlumberger | RXO | flushed zone resistivity | electrical resistivity |  | Flushed Zone Resistivity
440 | Schlumberger | RXO_2D | flushed zone resistivity | electrical resistivity | RXO2 | Flushed Zone Resistivity from 2D inversion
440 | Schlumberger | RXO_3D | flushed zone resistivity | electrical resistivity | RXO3 | Flushed Zone Resistivity from 2.5D or 3D inversion
440 | Schlumberger | RXO_ADT | flushed zone resistivity | electrical resistivity |  | Invaded Zone Rxo
440 | Schlumberger | RXO_ADT_SIG | flushed zone resistivity | electrical resistivity |  | Uncertainty on Invaded Zone Rxo
440 | Schlumberger | RXO_ARC | flushed zone resistivity | electrical resistivity | RXO | ARC Flushed Zone Resistivity
440 | Schlumberger | RXO_BOT | flushed zone resistivity | electrical resistivity | RXO | Flushed Zone Resistivity at the bottom of the zone
440 | Schlumberger | RXO_HRLT | flushed zone resistivity | electrical resistivity | RXO | HRLT Invaded Zone Resistivity
440 | Schlumberger | RXO_INVER | flushed zone resistivity | electrical resistivity |  | Inverted Invaded Zone Resistivity Rxo
440 | Schlumberger | RXO8 | flushed zone resistivity | electrical resistivity |  | Invaded Formation Resistivity filtered at 8 inches
440 | Schlumberger | RXOI | flushed zone resistivity | electrical resistivity |  | Invaded Formation Resistivity Very High resolution
440 | Schlumberger | RXON | flushed zone resistivity | electrical resistivity |  | Measure of RXO Minus Sqrt(Sigma**2+Tau**2)
440 | Schlumberger | RXOP | flushed zone resistivity | electrical resistivity |  | Measure of RXO Plus Sqrt(Sigma**2+Tau**2)
440 | Schlumberger | RXOT | flushed zone resistivity | electrical resistivity |  | Theoretical RXO Value
440 | Schlumberger | RXOV | flushed zone resistivity | electrical resistivity |  | Flushed Zone Zone Resistivity (Vertical)
440 | Schlumberger | RXOZ | flushed zone resistivity | electrical resistivity |  | Invaded Formation Resistivity filtered at 18 inches
440 | Schlumberger | RXPH | flushed zone resistivity | electrical resistivity |  | DIT-E Flushed Zone Resistivity
440 | Schlumberger | RXRU | micro cylindrically focused resistivity | electrical resistivity |  | Main Resistivity Uncalibrated
440 | Schlumberger | RXS_ADT | flushed zone resistivity | electrical resistivity |  | Shallow Zone Rxo
440 | Schlumberger | RXS_ADT_SIG | flushed zone resistivity | electrical resistivity |  | Uncertainty on Shallow Zone Rxo
440 | Schlumberger | RXV | electric potential | electric potential difference |  | Main Electrode voltage from Semi-Active Imager Device
440 | Schlumberger | RXVR | flushed zone resistivity | electrical resistivity |  | DIT-E Flushed Zone Resistivity (from VR Phasor)
440 | Schlumberger | RY | resistance gradient | electric resistance per length |  | Casing Resistance Y
440 | Schlumberger | RYISO | electric current | electric current | RYSO | HRLA Uncalibrated Source Current
440 | Schlumberger | RYIV | electric current | electric current |  | HRLA Uncalibrated Vertical Current
440 | Schlumberger | RYM0 | electric potential | electric potential difference |  | HRLA Uncalibrated M0-A1 Voltage
440 | Schlumberger | RYM01 | electric potential | electric potential difference | RY01 | HRLA Uncalibrated M0-M1 Voltage
440 | Schlumberger | RYM12 | electric potential | electric potential difference | RYM1 | HRLA Uncalibrated M1-M2 Voltage
440 | Schlumberger | RYM23 | electric potential | electric potential difference | RYM2 | HRLA Uncalibrated M2-M3 Voltage
440 | Schlumberger | RYMV | electric potential | electric potential difference |  | HRLA Uncalibrated Vertical Voltage
440 | Schlumberger | RYV12 | electric potential | electric potential difference | RY12 | HRLA Uncalibrated A1-A2 Voltage
440 | Schlumberger | RYV23 | electric potential | electric potential difference | RY23 | HRLA Uncalibrated A2-A3 Voltage
440 | Schlumberger | RYV34 | electric potential | electric potential difference | RY34 | HRLA Uncalibrated A3-A4 Voltage
440 | Schlumberger | RYV45 | electric potential | electric potential difference | RY45 | HRLA Uncalibrated A4-A5 Voltage
440 | Schlumberger | RYV56 | electric potential | electric potential difference | RY56 | HRLA Uncalibrated A5-A6 Voltage
440 | Schlumberger | RYVB | electric potential | electric potential difference |  | HRLA Uncalibrated Bridle#9-A1 Voltage
440 | Schlumberger | RYVT | electric potential | electric potential difference |  | HRLA Uncalibrated Torpedo-M0 Voltage
440 | Schlumberger | RYVTQ | electric potential | electric potential difference | RYTQ | HRLA Uncalibrated Torpedo Quadrature Voltage
440 | Schlumberger | RZ | resistance gradient | electric resistance per length |  | Casing Resistance Z
440 | Schlumberger | RZAP1 | electric potential | electric potential difference |  | 12 Uncalibrated Azimuthal Voltages Mode 1, In Phase
440 | Schlumberger | RZAP2 | electric potential | electric potential difference |  | 12 Uncalibrated Azimuthal Voltages Mode 2, In Phase
440 | Schlumberger | RZAP3A | electric potential | electric potential difference |  | Uncalibrated 12 AZ Voltages Mode 3A, in phase
440 | Schlumberger | RZAP3B | electric potential | electric potential difference |  | Uncalibrated 12 AZ Voltages Mode 3B, in phase
440 | Schlumberger | RZAQ1 | electric potential | electric potential difference |  | 12 Uncalibrated Azimuthal Voltages Mode 1, Out Of Phase
440 | Schlumberger | RZAQ2 | electric potential | electric potential difference |  | 12 Uncalibrated Azimuthal Voltages Mode 2, Out Of Phase
440 | Schlumberger | RZAQ3A | electric potential | electric potential difference |  | Uncalibrated 12 AZ Voltages Mode 3A, quadrature
440 | Schlumberger | RZAQ3B | electric potential | electric potential difference |  | Uncalibrated 12 AZ Voltages Mode 3B, quadrature
440 | Schlumberger | RZI03A | electric current | electric current |  | Uncalibrated A0 Current 3A, in phase
440 | Schlumberger | RZI03AQ | electric current | electric current |  | Uncalibrated A0 Current 3A, quadrature
440 | Schlumberger | RZI03B | electric current | electric current |  | Uncalibrated A0 Current 3B, in phase
440 | Schlumberger | RZI03BQ | electric current | electric current |  | Uncalibrated A0 Current 3B, quadrature
440 | Schlumberger | RZIA1 | electric current | electric current |  | Uncalibrated Auxiliary Current 1, in phase
440 | Schlumberger | RZIA1Q | electric current | electric current |  | Uncalibrated Auxiliary Current 1, quadrature
440 | Schlumberger | RZIA2 | electric current | electric current |  | Uncalibrated Auxiliary Current 2, in phase
440 | Schlumberger | RZIA2Q | electric current | electric current |  | Uncalibrated Auxiliary Current 2, quadrature
440 | Schlumberger | RZIT1 | electric current | electric current |  | Uncalibrated Total Current 1, in phase
440 | Schlumberger | RZIT1Q | electric current | electric current |  | Uncalibrated Total Current 1, quadrature
440 | Schlumberger | RZR1 | array laterolog resistivity | electrical resistivity |  | First radial zone resistivity
440 | Schlumberger | RZR2 | array laterolog resistivity | electrical resistivity |  | Second radial zone resistivity
440 | Schlumberger | RZR3 | array laterolog resistivity | electrical resistivity |  | Third radial zone resistivity
440 | Schlumberger | RZVA1 | electric potential | electric potential difference |  | Uncalibrated Auxiliary Monitoring Voltage 1, in phase
440 | Schlumberger | RZVA1Q | electric potential | electric potential difference |  | Uncalibrated Auxiliary Monitoring Voltage 1, quadrature
440 | Schlumberger | RZVA2 | electric potential | electric potential difference |  | Uncalibrated Auxiliary Monitoring Voltage 2, in phase
440 | Schlumberger | RZVA2Q | electric potential | electric potential difference |  | Uncalibrated Auxiliary Monitoring Voltage 2, quadrature
440 | Schlumberger | RZVA3 | electric potential | electric potential difference |  | Uncalibrated Auxiliary Monitoring Voltage 3, in phase
440 | Schlumberger | RZVA3Q | electric potential | electric potential difference |  | Uncalibrated Auxiliary Monitoring Voltage 3, quadrature
440 | Schlumberger | RZVB1 | electric potential | electric potential difference |  | Uncalibrated Bridle Upper Electrode Voltage 1, in phase
440 | Schlumberger | RZVBQ | electric potential | electric potential difference |  | Uncalibrated Bridle Upper Electrode Voltage 1, quadrature
440 | Schlumberger | RZVD1 | electric potential | electric potential difference |  | Uncalibrated A0*-A0*' Difference Voltage 1, in phase
440 | Schlumberger | RZVD1Q | electric potential | electric potential difference |  | Uncalibrated A0*-A0*' Difference Voltage 1, quadrature
440 | Schlumberger | RZVD2 | electric potential | electric potential difference |  | Uncalibrated A0*-A0*' Difference Voltage 2, in phase
440 | Schlumberger | RZVD2Q | electric potential | electric potential difference |  | Uncalibrated A0*-A0*' Difference Voltage 2, quadrature
440 | Schlumberger | RZVD3A | electric potential | electric potential difference |  | Uncalibrated A0*-A0*' Difference Voltage 3A, in phase
440 | Schlumberger | RZVD3AQ | electric potential | electric potential difference |  | Uncalibrated A0*-A0*' Difference Voltage 3A, quadrature
440 | Schlumberger | RZVD3B | electric potential | electric potential difference |  | Uncalibrated A0*-A0*' Difference Voltage 3B, in phase
440 | Schlumberger | RZVD3BQ | electric potential | electric potential difference |  | Uncalibrated A0*-A0*' Difference Voltage 3B, quadrature
440 | Schlumberger | RZVH1 | electric potential | electric potential difference |  | Uncalibrated A0*-M1 Monitoring Voltage 1, in phase
440 | Schlumberger | RZVH1Q | electric potential | electric potential difference |  | Uncalibrated A0*-M1 Monitoring Voltage 1, quadrature
440 | Schlumberger | RZVH2 | electric potential | electric potential difference |  | Uncalibrated A0*-M1 Monitoring Voltage 2, in phase
440 | Schlumberger | RZVH2Q | electric potential | electric potential difference |  | Uncalibrated A0*-M1 Monitoring Voltage 2, quadrature
440 | Schlumberger | RZVH3 | electric potential | electric potential difference |  | Uncalibrated A0*-M1 Monitoring Voltage 3, in phase
440 | Schlumberger | RZVH3Q | electric potential | electric potential difference |  | Uncalibrated A0*-M1 Monitoring Voltage 3, quadrature
440 | Schlumberger | RZVM1 | electric potential | electric potential difference |  | Uncalibrated M1-M2 Monitoring Voltage 1, in phase
440 | Schlumberger | RZVM1Q | electric potential | electric potential difference |  | Uncalibrated M1-M2 Monitoring Voltage 1, quadrature
440 | Schlumberger | RZVM2 | electric potential | electric potential difference |  | Uncalibrated M1-M2 Monitoring Voltage 2, in phase
440 | Schlumberger | RZVM2Q | electric potential | electric potential difference |  | Uncalibrated M1-M2 Monitoring Voltage 2, quadrature
440 | Schlumberger | RZVM3 | electric potential | electric potential difference |  | Uncalibrated M1-M2 Monitoring Voltage 3, in phase
440 | Schlumberger | RZVM3Q | electric potential | electric potential difference |  | Uncalibrated M1-M2 Monitoring Voltage 3, quadrature
440 | Schlumberger | RZVT1 | electric potential | electric potential difference |  | Uncalibrated Torpedo Voltage 1, in phase
440 | Schlumberger | RZVT2 | electric potential | electric potential difference |  | Uncalibrated Torpedo Voltage 2, in phase
440 | Schlumberger | RZVT2Q | electric potential | electric potential difference |  | Uncalibrated Torpedo Voltage 2, quadrature
440 | Schlumberger | RZVT3 | electric potential | electric potential difference |  | Uncalibrated Torpedo Voltage 3, in phase
440 | Schlumberger | RZVT3Q | electric potential | electric potential difference |  | Uncalibrated Torpedo Voltage 3, quadrature
440 | Schlumberger | RZVTQ | electric potential | electric potential difference |  | Uncalibrated Torpedo Voltage 1, quadrature
440 | Schlumberger | RZVV1 | electric potential | electric potential difference |  | Uncalibrated Vertical Voltage 1, in phase
440 | Schlumberger | RZVV1Q | electric potential | electric potential difference |  | Uncalibrated Vertical Voltage 1, quadrature
440 | Schlumberger | RZVV2 | electric potential | electric potential difference |  | Uncalibrated Vertical Voltage 2, in phase
440 | Schlumberger | RZVV2Q | electric potential | electric potential difference |  | Uncalibrated Vertical Voltage 2, quadrature
440 | Schlumberger | S1 | amount | unitless |  | Surface Sensor Waveform 1
440 | Schlumberger | S140 | amount | unitless |  | Shift at Channel 140 of GST-A/IGT Spectrum After Gain-offset
440 | Schlumberger | S1AT | sampling duration | time |  | Detector 1 Spectrum Accumulation Time
440 | Schlumberger | S1C | spinner speed | angular velocity |  | Spinner 1
440 | Schlumberger | S1C_TL | spinner speed | angular velocity | S1C | Spinner 1
440 | Schlumberger | S1CH | tool status | unitless |  | HNGS Detector 1 High Voltage Control Loop Status
440 | Schlumberger | S1CP | tool status | unitless |  | HNGS Detector 1 Pulse Shape Compensation Control Loop Status
440 | Schlumberger | S1DT | count rate | frequency |  | Detector 1 Dead Time Count Rate
440 | Schlumberger | S1F | spinner speed | angular velocity |  | Spinner 1 Filtered
440 | Schlumberger | S1F_TL | spinner speed | angular velocity | S1F | Spinner 1 Filtered
440 | Schlumberger | S1R_FAST | acoustic slowness | time per length |  | STC Peak Slowness, Receiver Array - FAST
440 | Schlumberger | S1R_SLOW | acoustic slowness | time per length |  | STC Peak Slowness, Receiver Array - SLOW
440 | Schlumberger | S1R_XD | acoustic slowness | time per length |  | STC Peak Slowness, Receiver Array - X Dipole
440 | Schlumberger | S1R_YD | acoustic slowness | time per length |  | STC Peak Slowness, Receiver Array - Y Dipole
440 | Schlumberger | S1R1 | acoustic slowness | time per length |  | STC Peak Slowness, Receiver Array - Lower Dipole
440 | Schlumberger | S1R2 | acoustic slowness | time per length |  | STC Peak Slowness, Receiver Array - Upper Dipole
440 | Schlumberger | S1R3 | acoustic slowness | time per length |  | STC Peak Slowness, Receiver Array - Monopole Stoneley
440 | Schlumberger | S1R4 | acoustic slowness | time per length |  | STC Peak Slowness, Receiver Array - Monopole P&S
440 | Schlumberger | S1RA | acoustic slowness | time per length |  | Peak Slowness - Receiver Array
440 | Schlumberger | S1REX | acoustic slowness | time per length | S1RX | STC Peak Slowness, Receiver Array - Expert Mode
440 | Schlumberger | S1RH | bulk density | mass per volume |  | Short Spacing 1 Density
440 | Schlumberger | S1S | amount | unitless |  | Surface 1 Stack for VSP/WST
440 | Schlumberger | S1SP | count | unitless |  | Detector 1 Anti-Coincidence Spectrum
440 | Schlumberger | S1ST | standard deviation | unitless |  | Short Spacing Window 1 Standard Deviation
440 | Schlumberger | S1T_FAST | acoustic slowness | time per length |  | STC Peak Slowness, Transmitter Array - FAST
440 | Schlumberger | S1T_SLOW | acoustic slowness | time per length |  | STC Peak Slowness, Transmitter Array - SLOW
440 | Schlumberger | S1T_XD | acoustic slowness | time per length |  | STC Peak Slowness, Transmitter Array - X Dipole
440 | Schlumberger | S1T_YD | acoustic slowness | time per length |  | STC Peak Slowness, Transmitter Array - Y Dipole
440 | Schlumberger | S1T1 | acoustic slowness | time per length |  | STC Peak Slowness, Transmitter Array - Lower Dipole
440 | Schlumberger | S1T2 | acoustic slowness | time per length |  | STC Peak Slowness, Transmitter Array - Upper Dipole
440 | Schlumberger | S1T3 | acoustic slowness | time per length |  | STC Peak Slowness, Transmitter Array - Monopole Stoneley
440 | Schlumberger | S1T4 | acoustic slowness | time per length |  | STC Peak Slowness, Transmitter Array - Monopole P&S
440 | Schlumberger | S1TA | acoustic slowness | time per length |  | Peak Slowness - Transmitter Array
440 | Schlumberger | S1TEX | acoustic slowness | time per length | S1TX | STC Peak Slowness, Transmitter Array - Expert Mode
440 | Schlumberger | S1TM | tool temperature | thermodynamic temperature |  | Detector 1 Temperature
440 | Schlumberger | S2 | amount | unitless |  | Surface Sensor Waveform 2
440 | Schlumberger | S2AT | sampling duration | time |  | Detector 2 Spectrum Accumulation Time
440 | Schlumberger | S2C | spinner speed | angular velocity |  | Spinner 2
440 | Schlumberger | S2C_TL | spinner speed | angular velocity | S2C | Spinner 2
440 | Schlumberger | S2CH | tool status | unitless |  | HNGS Detector 2 High Voltage Control Loop Status
440 | Schlumberger | S2CP | tool status | unitless |  | HNGS Detector 2 Pulse Shape Compensation Control Loop Status
440 | Schlumberger | S2DT | count rate | frequency |  | Detector 2 Dead Time Count Rate
440 | Schlumberger | S2F | spinner speed | angular velocity |  | Spinner 2 Filtered
440 | Schlumberger | S2F_TL | spinner speed | angular velocity | S2F | Spinner 2 Filtered
440 | Schlumberger | S2IV | amount | unitless |  | SFL 2I Voltage test
440 | Schlumberger | S2RH | bulk density | mass per volume |  | Short-Spacing SS2 Bulk Density
440 | Schlumberger | S2SP | count | unitless |  | Detector 2 Anti-Coincidence Spectrum
440 | Schlumberger | S2TM | tool temperature | thermodynamic temperature |  | Detector 2 Temperature
440 | Schlumberger | S3 | amount | unitless |  | Surface Sensor Waveform 3
440 | Schlumberger | S3ST | standard deviation | frequency |  | Short Spacing Window 3 Standard Deviation
440 | Schlumberger | S4 | amount | unitless |  | Surface Sensor Waveform 4
440 | Schlumberger | S5 | amount | unitless |  | Surface Sensor Waveform 5
440 | Schlumberger | S6 | amount | unitless |  | Surface Sensor Waveform 6
440 | Schlumberger | S7 | amount | unitless |  | Surface Sensor Waveform 7
440 | Schlumberger | S8 | amount | unitless |  | Surface Sensor Waveform 8
440 | Schlumberger | S9 | amount | unitless |  | VSP/WST Surface Reference Sensor 9
440 | Schlumberger | SA | sensor standoff | length |  | Short Arm Caliper
440 | Schlumberger | SA_IDENTIFIER | identifier | unitless |  | Sample Test Identifier containing test type, number and depth
440 | Schlumberger | SA_L2 | acoustic amplitude | unitless |  | Sonic Amplitude LowerTx-R2
440 | Schlumberger | SA_L4 | acoustic amplitude | unitless |  | Sonic Amplitude LowerTx-R4
440 | Schlumberger | SA_L5 | acoustic amplitude | unitless |  | Sonic Amplitude LowerTx-R5
440 | Schlumberger | SA_L6 | acoustic amplitude | unitless |  | Sonic Amplitude LowerTx-R6
440 | Schlumberger | SA_MEASURED_DEPTH | test depth | Length |  | Measured Depth of Sample Tests
440 | Schlumberger | SA_QUARTZ_FORM_PRESS | pressure | pressure |  | Sample Test Formation Pressure, Quartz Gauge
440 | Schlumberger | SA_QUARTZ_MOBILITY | mobility | mobility |  | Sample Test Mobility, Quartz Gauge
440 | Schlumberger | SA_REMARKS | remarks | unitless |  | Sample Test Remarks
440 | Schlumberger | SA_STRAIN_FORM_PRESS | pressure | pressure |  | Sample Test Formation Pressure, Strain Gauge
440 | Schlumberger | SA_STRAIN_MOBILITY | mobility | mobility |  | Sample Test Mobility, Strain Gauge
440 | Schlumberger | SA_TEST_NUM | test number | unitless |  | Sample Test Numbers
440 | Schlumberger | SA_U1 | acoustic amplitude | unitless |  | Sonic Amplitude UpperTx-R1
440 | Schlumberger | SA_U2 | acoustic amplitude | unitless |  | Sonic Amplitude UpperTx-R2
440 | Schlumberger | SA_U4 | acoustic amplitude | unitless |  | Sonic Amplitude UpperTx-R4
440 | Schlumberger | SA_VOLUME | volume | volume |  | Sample Test Volume
440 | Schlumberger | SA1 | acoustic amplitude | electric potential difference |  | Sonic Amplitude for Subcycle 1
440 | Schlumberger | SA1M | acoustic amplitude | electric potential difference |  | Sonic Amplitude for Subcycle 1 from Module
440 | Schlumberger | SA2 | acoustic amplitude | electric potential difference |  | Sonic Amplitude for Subcycle 2
440 | Schlumberger | SA2M | acoustic amplitude | electric potential difference |  | Sonic Amplitude for Subcycle 2 from Module
440 | Schlumberger | SA3 | acoustic amplitude | electric potential difference |  | Sonic Amplitude for Subcycle 3
440 | Schlumberger | SA3M | acoustic amplitude | electric potential difference |  | Sonic Amplitude for Subcycle 3 from Module
440 | Schlumberger | SA4 | acoustic amplitude | electric potential difference |  | Sonic Amplitude for Subcycle 4
440 | Schlumberger | SA4M | acoustic amplitude | electric potential difference |  | Sonic Amplitude for Subcycle 4 from Module
440 | Schlumberger | SA5 | acoustic amplitude | electric potential difference |  | Sonic Amplitude for Subcycle 5
440 | Schlumberger | SA5M | acoustic amplitude | electric potential difference |  | Sonic Amplitude for Subcycle 5 from Module
440 | Schlumberger | SA6 | acoustic amplitude | electric potential difference |  | Sonic Amplitude from Subcycle 6
440 | Schlumberger | SA6M | acoustic amplitude | electric potential difference |  | Sonic Amplitude for Subcycle 6 from Module
440 | Schlumberger | SAAD_DL | tool status | unitless |  | MRSR Autodeflate Valve Status
440 | Schlumberger | SAAD2_DL | tool status | unitless |  | MRSR 2 Autodeflate Valve Status
440 | Schlumberger | SABK | potassium concentration | dimensionless |  | Statistical Uncertainty in Borehole Potassium Running Average
440 | Schlumberger | SAC1 | amount | unitless |  | Side-by-Side Anomaly in Conductivity on Pad 1
440 | Schlumberger | SAC2 | amount | unitless |  | Side-by-Side Anomaly in Conductivity on Pad 2
440 | Schlumberger | SAC3 | amount | unitless |  | Side-by-Side Anomaly in Conductivity on Pad 3
440 | Schlumberger | SAC4 | amount | unitless |  | Side-by-Side Anomaly in Conductivity on Pad 4
440 | Schlumberger | SACR | count rate | frequency |  | Spectrum A Count Rate
440 | Schlumberger | SAD1 | attenuation | logarithmic power ratio |  | Symmetrized Directional Deep Attenuation at 100 KHz.
440 | Schlumberger | SAD1_RT | attenuation | logarithmic power ratio | SAD1 | MXW Symmetrized Directional Deep Attenuation at 100 KHz.
440 | Schlumberger | SAD2 | attenuation | logarithmic power ratio |  | Symmetrized Directional Deep Attenuation at 2 MHz.
440 | Schlumberger | SAD4 | attenuation | logarithmic power ratio |  | Symmetrized Directional Attenuation 96-in at 400 KHz.
440 | Schlumberger | SAD4_RT | attenuation | logarithmic power ratio | SAD4 | MXW Symmetrized Directional Deep Attenuation at 400 KHz.
440 | Schlumberger | SADB | amount | unitless |  | Spectroscopic Averages Data Block
440 | Schlumberger | SADC | count rate | frequency |  | Spectrum A Discriminated Count Rate
440 | Schlumberger | SAFE | none | pressure |  | Signal From Hydraulic System
440 | Schlumberger | SAG_CORR | correction | plane angle |  | Survey Station Sag Correction
440 | Schlumberger | SAIR | tool status | unitless |  | SFL (Spherically Focused Log) ADC Input Range Status
440 | Schlumberger | SAIR_IDFR | status | unitless |  | IDFR SFL ADC Input Range Status
440 | Schlumberger | SALC | salinity | dimensionless |  | Computed Formation Fluid Salinity
440 | Schlumberger | SALF | flag | unitless |  | Flag for Low Sonic Amplitude
440 | Schlumberger | SALI | salinity | dimensionless |  | Salinity
440 | Schlumberger | SAMPS | electric current | electric current |  | Surface Amps
440 | Schlumberger | SAND | litho type | unitless |  | Sand Facies
440 | Schlumberger | SAND_FLOWRATE | mass flowrate | mass per time |  | Unconsolidated sand solid flowrate in a producing well
440 | Schlumberger | SAND_LITH_RQL | sand volume fraction | dimensionless |  | RQL Sand Fraction (from Lithology module)
440 | Schlumberger | SAND_PROD | mass | mass |  | Unconsolidated sand produced with oil and/or gas in a producing well
440 | Schlumberger | SANDRES | resistivity | electrical resistivity |  | Sand Resistivity
440 | Schlumberger | SANDTRAP_DIFF_PRES | differential pressure | pressure | SDFP | Differential pressure at sand trap
440 | Schlumberger | SANDTRAP_DOWNSTREAM_PRES | pressure | pressure | STP | Downstream pressure at sand trap
440 | Schlumberger | SANDTRAP_UPSTREAM_PRES | pressure | pressure | STUP | Upstream pressure at sand trap
440 | Schlumberger | SANLTIM | time | time |  | Start of the Analysis Time
440 | Schlumberger | SANP | annulus pressure | pressure |  | Stage Annulus Pressure
440 | Schlumberger | SAPACOM | amount | unitless |  | Sapphire Gauge Calibration Coefficients
440 | Schlumberger | SAPBTEMP | tool temperature | thermodynamic temperature |  | Sapphire Gauge Board Temperature
440 | Schlumberger | SAPDPRES | differential pressure | pressure |  | Sapphire Gauge Delta Pressure
440 | Schlumberger | SAPPCO | pressure | pressure |  | Sapphire Gauge Dynamic Compensation
440 | Schlumberger | SAPPFLCOR | pressure | pressure |  | Sapphire Gauge Pressure Flowline Correction
440 | Schlumberger | SAPPRES | pressure | pressure |  | Sapphire Gauge Pressure
440 | Schlumberger | SAPRDDV | first derivative | pressure |  | Sapphire Gauge Radial Derivative
440 | Schlumberger | SAPRPRES | pressure | pressure |  | Sapphire Gauge Raw Pressure
440 | Schlumberger | SAPSMDPRES | pressure | pressure |  | Sapphire Gauge Smoothed Delta Pressure
440 | Schlumberger | SAPSMPRES | pressure | pressure |  | Sapphire Gauge Smoothed Pressure
440 | Schlumberger | SAPSPDV | first derivative | unitless |  | Sapphire Gauge Spherical Derivative
440 | Schlumberger | SAPTELBTEMP | amount | unitless |  | Sapphire Guage Board Temperature Telemetry Data
440 | Schlumberger | SAPTELPRES | amount | unitless |  | Sapphire Gauge Pressure Telemetry Data
440 | Schlumberger | SAPTELTEMP | amount | unitless |  | Sapphire Gauge Temperature Telemetry Data
440 | Schlumberger | SAPTEMP | tool temperature | thermodynamic temperature |  | Sapphire Gauge Manometer Temperature
440 | Schlumberger | SAPTEMP_FLASK | tool temperature | thermodynamic temperature |  | Sapphire Gauge Manometer Temperature (Flasked)
440 | Schlumberger | SARD | time increment | time |  | Sample Rate Downhole Sensor
440 | Schlumberger | SAS1 | tool status | unitless |  | Sonic Array Status - Lower Dipole
440 | Schlumberger | SAS2 | tool status | unitless |  | Sonic Array Status - Upper Dipole
440 | Schlumberger | SAS3 | tool status | unitless |  | Sonic Array Status - Stoneley
440 | Schlumberger | SAS4 | tool status | unitless |  | Sonic Array Status - Monopole P&S
440 | Schlumberger | SAS4_RT | attenuation | logarithmic power ratio | SAS4 | MXW Symmetrized Directional Shallow Attenuation at 400 KHz.
440 | Schlumberger | SATC | tool status | unitless |  | Status of ATC
440 | Schlumberger | SATF | amount | unitless |  | SATB Filter
440 | Schlumberger | SATG | gas saturation | dimensionless |  | Gas Saturation
440 | Schlumberger | SATI | sampling duration | time |  | Spectrum A Accumulation Time
440 | Schlumberger | SATN | acoustic attenuation rate | logarithmic power ratio per length |  | Short Attenuation
440 | Schlumberger | SATO | oil saturation | dimensionless |  | Oil Saturation
440 | Schlumberger | SATS | tool status | unitless |  | SAT Status
440 | Schlumberger | SATT | acoustic attenuation rate | logarithmic power ratio per length |  | Sonic Attenuation
440 | Schlumberger | SAZ1 | count rate | frequency |  | Raw Short Spacing Window 1 Count Rate, 16-Sector Waveform
440 | Schlumberger | SAZ1_P1F | count rate | frequency | RS1W | Raw Short Spacing Window 1 Count Rate, 0.1 ft, 16-Sector Waveform
440 | Schlumberger | SAZ2 | count rate | frequency |  | Raw Short Spacing Window 3 Count Rate, 16-Sector Waveform
440 | Schlumberger | SAZ2_P1F | count rate | frequency | RS2W | Raw Short Spacing Window 3 Count Rate, 0.1 ft, 16-Sector Waveform
440 | Schlumberger | SAZ3 | count rate | frequency |  | Short Spacing Window 3 Sector Count Rates
440 | Schlumberger | SAZ3_P1F | count rate | frequency | SS3C | Short Spacing Window 3 Sector Count Rate, 0.1 ft, 16-Sector Waveform
440 | Schlumberger | SB1 | profile resistivity | unitless |  | Pad 1 Speed Button
440 | Schlumberger | SB2 | profile resistivity | unitless |  | Pad 2 Speed Button
440 | Schlumberger | SBAY | uncertainty | unitless |  | ECS Statistical Uncertainty in Capture Barium Relative Yield
440 | Schlumberger | SBCC | bound water saturation | dimensionless |  | Bound Water Saturation from Continuity Constraint
440 | Schlumberger | SBCP | proppant concentration | pressure |  | Stage Blender Proppant Concentration
440 | Schlumberger | SBCR | count rate | frequency |  | Spectrum B Count Rate
440 | Schlumberger | SBCV | bound water saturation | dimensionless |  | Bound Water Saturation Computed from Clay Volume
440 | Schlumberger | SBCW | bound water saturation | dimensionless |  | Bound Water Saturation from CWA Analysis
440 | Schlumberger | SBDC | count rate | frequency |  | Spectrum B Discriminated Count Rate
440 | Schlumberger | SBDN | bulk density | mass per volume |  | Bulk Density from Sidewall Core
440 | Schlumberger | SBDT | bound water saturation | dimensionless |  | Bound Water Saturation from Sonic Delta-T
440 | Schlumberger | SBEA | bound water saturation | dimensionless |  | Bound Water Saturation From Attenuation
440 | Schlumberger | SBEP | bound water saturation | dimensionless |  | Bound Water Saturation from the EPT Tool
440 | Schlumberger | SBEX | bound water saturation | dimensionless |  | Bound Water Saturation from an External Source
440 | Schlumberger | SBFA | borehole neutron capture cross section | area |  | Sigma Borehole Far Apparent
440 | Schlumberger | SBFA_FIL | borehole neutron capture cross section | area | SBFF | Sigma Borehole Far Apparent Filtered
440 | Schlumberger | SBFA_SIG | uncertainty | area | SBFS | Sigma Borehole Far Apparent Uncertainty
440 | Schlumberger | SBGP | bound water saturation | dimensionless |  | Bound Water Saturation from the GR/PHIT Relationship
440 | Schlumberger | SBGR | bound water saturation | dimensionless |  | Bound Water Saturation from GR Analysis
440 | Schlumberger | SBGT | tool status | unitless |  | BGTX Status
440 | Schlumberger | SBHF | borehole neutron capture cross section | area |  | Sigma Borehole Far Detector
440 | Schlumberger | SBHF_SL | borehole neutron capture cross section | reciprocal length | SBHF | Sigma Borehole - Far Detector
440 | Schlumberger | SBHN | borehole neutron capture cross section | area |  | Sigma Borehole Near Detector
440 | Schlumberger | SBHN_SL | borehole neutron capture cross section | reciprocal length | SBHN | Sigma Borehole - Near Detector
440 | Schlumberger | SBHT | tool status | unitless |  | BHTV Tool Status
440 | Schlumberger | SBI | cement bond index | unitless |  | Bond Index from Short Attenuation
440 | Schlumberger | SBKG | count | unitless |  | Spectroscopy Background Spectrum
440 | Schlumberger | SBLD | bound water saturation | dimensionless |  | Bound Water Saturation from the LDT Tool
440 | Schlumberger | SBNA | borehole neutron capture cross section | area |  | Sigma Borehole Near Apparent
440 | Schlumberger | SBNA_FIL | borehole neutron capture cross section | area | SBNF | Sigma Borehole Near Apparent Filtered
440 | Schlumberger | SBNA_SIG | uncertainty | area | SBNS | Sigma Borehole Near Apparent Uncertainty
440 | Schlumberger | SBND | bound water saturation | dimensionless |  | Bound Water Saturation from the Neutron and Density DAT
440 | Schlumberger | SBNE | bound water saturation | dimensionless |  | Bound Water Saturation from the Neutron
440 | Schlumberger | SBNG | bound water saturation | dimensionless |  | Bound Water Saturation from the NGT Tool
440 | Schlumberger | SBNM | bound water saturation | dimensionless |  | Bound Water Saturation from the NML Tool
440 | Schlumberger | SBPG | gas volume fraction | dimensionless |  | Gas Bulk Volume Fraction from Sidewall Core
440 | Schlumberger | SBPM | pore pressure gradient | mass per volume |  | Bit filtered pore pressure minus computed uncertainty
440 | Schlumberger | SBPO | oil volume fraction | dimensionless |  | Oil Bulk Volume Fraction from Sidewall Core
440 | Schlumberger | SBPP | pore pressure gradient | mass per volume |  | Bit filtered pore pressure plus computed uncertainty
440 | Schlumberger | SBPW | water volume fraction | dimensionless |  | Water Bulk Volume Fraction from Sidewall Core
440 | Schlumberger | SBSD | bound water saturation | dimensionless |  | Bound Water Saturation Computed from Sonic-Density Porosity
440 | Schlumberger | SBSI | bound water saturation | dimensionless |  | Bound Water Saturation from SIGMA
440 | Schlumberger | SBSP | bound water saturation | dimensionless |  | Bound Water Saturation from SP
440 | Schlumberger | SBTP | bound water saturation | dimensionless |  | Bound Water Saturation From Propagation Time
440 | Schlumberger | SBUF | borehole neutron capture cross section | reciprocal length |  | Sigma Borehole Uncorrected - Far Detector
440 | Schlumberger | SBUN | borehole neutron capture cross section | reciprocal length |  | Sigma Borehole Uncorrected - Near Detector
440 | Schlumberger | SBUR | count | unitless |  | Spectroscopy Burst Spectrum
440 | Schlumberger | SBUTIM | start time | time |  | Start of Buildup Time
440 | Schlumberger | SBUTIM1 | start time | time |  | Start of Buildup Time First Approximation
440 | Schlumberger | SBUTIMA | start time | time |  | Start of Buildup Time From Automatic Picks
440 | Schlumberger | SBVC | irreducible water volume fraction | dimensionless |  | Bulk Volume Irreducible Water for Clean Sand Fraction
440 | Schlumberger | SBX | x magnetometer | magnetic flux density |  | Magnetic X-Axis Reading, Stationary
440 | Schlumberger | SBX1 | bound water saturation | dimensionless |  | Bound Water Saturation from External SWB Source #1
440 | Schlumberger | SBX2 | bound water saturation | dimensionless |  | Bound Water Saturation from External SWB Source #2
440 | Schlumberger | SBY | y magnetometer | magnetic flux density |  | Magnetic Y-Axis Reading, Stationary
440 | Schlumberger | SBZ | z magnetometer | magnetic flux density |  | Magnetic Z-Axis Reading, Stationary
440 | Schlumberger | SC | coefficient | unitless |  | Speed Correction
440 | Schlumberger | SC1G | gain | unitless |  | SMWD Channel 1 Gain
440 | Schlumberger | SC1G_TL | gain | unitless | S1GT | SMWD Channel 1 Gain in Time
440 | Schlumberger | SC2G | gain | unitless |  | SMWD Channel 2 Gain
440 | Schlumberger | SC2G_TL | gain | unitless | S2GT | SMWD Channel 2 Gain in Time
440 | Schlumberger | SC3G | gain | unitless |  | SMWD Channel 3 Gain
440 | Schlumberger | SC3G_TL | gain | unitless | S3GT | SMWD Channel 3 Gain in Time
440 | Schlumberger | SC4G | gain | unitless |  | SMWD Channel 4 Gain
440 | Schlumberger | SC4G_TL | gain | unitless | S4GT | SMWD Channel 4 Gain in Time
440 | Schlumberger | SC5G | gain | unitless |  | SMWD Channel 5 Gain
440 | Schlumberger | SC5G_TL | gain | unitless | S5GT | SMWD Channel 5 Gain in Time
440 | Schlumberger | SCAN | count rate | frequency |  | Scandium (SC) Tracer Count Rate Output
440 | Schlumberger | SCAP | elemental yield | unitless |  | Sum of Capture Yields in Inelastic Gate
440 | Schlumberger | SCAT | amount | unitless |  | Stack Catalogue
440 | Schlumberger | SCAU | uncertainty | frequency |  | Scandium (SC) Uncertainty Output
440 | Schlumberger | SCBL | cement bond amplitude | electric potential difference |  | Synthetic CBL from Short Attenuation
440 | Schlumberger | SCCA | elemental yield | unitless |  | Sum of Capture CA + CL + H
440 | Schlumberger | SCCAL | borehole diameter | length | SCTC | SCTT Caliper
440 | Schlumberger | SCCL | casing collar locator | unitless |  | Shifted Casing Collar Locator
440 | Schlumberger | SCCR | count rate | frequency |  | Spectrum C Count Rate
440 | Schlumberger | SCD | depth | Length |  | Speed Corrected Depth
440 | Schlumberger | SCDC | count rate | frequency |  | Spectrum C Discriminated Count Rate
440 | Schlumberger | SCDD | interval length | Length |  | Difference between SCD and TDEP
440 | Schlumberger | SCHI | chi square | unitless |  | Spectral Chi-square
440 | Schlumberger | SCHL | elemental yield | unitless |  | Sum of Capture CL + H
440 | Schlumberger | SCL1 | borehole diameter | length |  | EMS Synthetic CALIPER 1
440 | Schlumberger | SCL2 | borehole diameter | length |  | EMS Synthetic CALIPER 2
440 | Schlumberger | SCL3 | borehole diameter | length |  | EMS Synthetic CALIPER 3
440 | Schlumberger | SCM1_ANS | amount | unitless |  | SCM1 Answering Successes - Wrapped
440 | Schlumberger | SCM1_RESI | amount | unitless |  | SCM 1 Resistor Status
440 | Schlumberger | SCM1_VALV | amount | unitless |  | SCM1 Valve State
440 | Schlumberger | SCM1_VALV_CMP | amount | unitless |  | SCM1 Valve State Computed
440 | Schlumberger | SCM2_ANS | amount | unitless |  | SCM2 Answering Successes - Wrapped
440 | Schlumberger | SCM2_RESI | amount | unitless |  | SCM 2 Resistor Status
440 | Schlumberger | SCM2_VALV | amount | unitless |  | SCM2 Valve State
440 | Schlumberger | SCM2_VALV_CMP | amount | unitless |  | SCM2 Valve State Computed
440 | Schlumberger | SCM3_ANS | amount | unitless |  | SCM3 Answering Successes - Wrapped
440 | Schlumberger | SCM3_RESI | amount | unitless |  | SCM 3 Resistor Status
440 | Schlumberger | SCM3_VALV | amount | unitless |  | SCM3 Valve State
440 | Schlumberger | SCM3_VALV_CMP | amount | unitless |  | SCM3 Valve State Computed
440 | Schlumberger | SCM4_ANS | amount | unitless |  | SCM4 Answering Successes - Wrapped
440 | Schlumberger | SCM4_RESI | amount | unitless |  | SCM 4 Resistor Status
440 | Schlumberger | SCM4_VALV | amount | unitless |  | SCM4 Valve State
440 | Schlumberger | SCM4_VALV_CMP | amount | unitless |  | SCM4 Valve State Computed
440 | Schlumberger | SCN | identifier | unitless |  | Sensor cartridge number for correction matrix
440 | Schlumberger | SCN1 | shock rate | frequency |  | Small Shock counts
440 | Schlumberger | SCN2 | shock rate | frequency |  | Large Shock counts
440 | Schlumberger | SCNT | tool status | unitless |  | Status of CNT
440 | Schlumberger | SCOA | uncertainty | unitless |  | RST Far Average Carbon/Oxygen Ratio Uncertainty
440 | Schlumberger | SCR1 | shock rate | frequency |  | Small Shock (50G) Count
440 | Schlumberger | SCR2 | shock rate | frequency |  | Large Shock (100G) Count
440 | Schlumberger | SCSI | elemental yield | unitless |  | Sum of Capture SI + CA + CL + H
440 | Schlumberger | SCSN | ordinal number | dimensionless |  | Sample Chamber Sample Number
440 | Schlumberger | SCSN_DL | ordinal number | dimensionless | SCSN | Sample Chamber Sample Number
440 | Schlumberger | SCSP | pressure | pressure |  | Stage Casing Pressure
440 | Schlumberger | SCSS | tool status | unitless |  | Sample Chamber Seal Status
440 | Schlumberger | SCTS | tool status | unitless |  | Sample Chamber Throttle Status
440 | Schlumberger | SCTV | tool speed | length per time |  | Corrected tool velocity
440 | Schlumberger | SCUR | electric current | unitless |  | Solenoid Current
440 | Schlumberger | SCUR_DL | amount | unitless | SCUR | Solenoid Current
440 | Schlumberger | SCV1 | cable speed | length per time |  | Auxiliary Cable 1 Velocity
440 | Schlumberger | SCV1_SL | cable speed | length per time | SCV1 | Auxiliary Cable 1 Velocity
440 | Schlumberger | SCV2 | cable speed | length per time |  | Auxiliary Cable 2 Velocity
440 | Schlumberger | SCV2_SL | cable speed | length per time | SCV2 | Auxiliary Cable 2 Velocity
440 | Schlumberger | SCVL | cable speed | length per time |  | Main Spinner Cable Velocity
440 | Schlumberger | SCVL_SL | cable speed | length per time | SCVL | Main Cable Velocity
440 | Schlumberger | SD_BHD | depth | Length |  | Smart Depth - Borehole Depth
440 | Schlumberger | SD_BIT_DEPTH | bit depth | Length |  | Smart Depth - Bit Depth
440 | Schlumberger | SD01 | amount | unitless |  | Seismic Data Trace # 1
440 | Schlumberger | SD02 | amount | unitless |  | Seismic Data Trace # 2
440 | Schlumberger | SD03 | amount | unitless |  | Seismic Data Trace # 3
440 | Schlumberger | SD04 | amount | unitless |  | Seismic Data Trace # 4
440 | Schlumberger | SD05 | amount | unitless |  | Seismic Data Trace # 5
440 | Schlumberger | SD06 | amount | unitless |  | Seismic Data Trace # 6
440 | Schlumberger | SD07 | amount | unitless |  | Seismic Data Trace # 7
440 | Schlumberger | SD08 | amount | unitless |  | Seismic Data Trace # 8
440 | Schlumberger | SD09 | amount | unitless |  | Seismic Data Trace # 9
440 | Schlumberger | SD10 | amount | unitless |  | Seismic Data Trace # 10
440 | Schlumberger | SD11 | amount | unitless |  | Seismic Data Trace # 11
440 | Schlumberger | SD12 | amount | unitless |  | Seismic Data Trace # 12
440 | Schlumberger | SD13 | amount | unitless |  | Seismic Data Trace # 13
440 | Schlumberger | SD14 | amount | unitless |  | Seismic Data Trace # 14
440 | Schlumberger | SD15 | amount | unitless |  | Seismic Data Trace # 15
440 | Schlumberger | SD16 | amount | unitless |  | Seismic Data Trace # 16
440 | Schlumberger | SD17 | amount | unitless |  | Seismic Data Trace # 17
440 | Schlumberger | SD18 | amount | unitless |  | Seismic Data Trace # 18
440 | Schlumberger | SD19 | amount | unitless |  | Seismic Data Trace # 19
440 | Schlumberger | SD20 | amount | unitless |  | Seismic Data Trace # 20
440 | Schlumberger | SD21 | amount | unitless |  | Seismic Data Trace # 21
440 | Schlumberger | SD22 | amount | unitless |  | Seismic Data Trace # 22
440 | Schlumberger | SD23 | amount | unitless |  | Seismic Data Trace # 23
440 | Schlumberger | SD24 | amount | unitless |  | Seismic Data Trace # 24
440 | Schlumberger | SD25 | amount | unitless |  | Seismic Data Trace # 25
440 | Schlumberger | SD26 | amount | unitless |  | Seismic Data Trace # 26
440 | Schlumberger | SD27 | amount | unitless |  | Seismic Data Trace # 27
440 | Schlumberger | SD28 | amount | unitless |  | Seismic Data Trace # 28
440 | Schlumberger | SD29 | amount | unitless |  | Seismic Data Trace # 29
440 | Schlumberger | SD30 | amount | unitless |  | Seismic Data Trace # 30
440 | Schlumberger | SD31 | amount | unitless |  | Seismic Data Trace # 31
440 | Schlumberger | SD32 | amount | unitless |  | Seismic Data #32
440 | Schlumberger | SD33 | amount | unitless |  | Seismic Data #33
440 | Schlumberger | SD34 | amount | unitless |  | Seismic Data #34
440 | Schlumberger | SD35 | amount | unitless |  | Seismic Data #35
440 | Schlumberger | SD36 | amount | unitless |  | Seismic Data #36
440 | Schlumberger | SD37 | amount | unitless |  | Seismic Data #37
440 | Schlumberger | SD38 | amount | unitless |  | Seismic Data #38
440 | Schlumberger | SD39 | amount | unitless |  | Seismic Data #39
440 | Schlumberger | SD40 | amount | unitless |  | Seismic Data #40
440 | Schlumberger | SD41 | amount | unitless |  | Seismic Data #41
440 | Schlumberger | SD42 | amount | unitless |  | Seismic Data #42
440 | Schlumberger | SD43 | amount | unitless |  | Seismic Data #43
440 | Schlumberger | SD44 | amount | unitless |  | Seismic Data #44
440 | Schlumberger | SD45 | amount | unitless |  | Seismic Data #45
440 | Schlumberger | SD46 | amount | unitless |  | Seismic Data #46
440 | Schlumberger | SD47 | amount | unitless |  | Seismic Data #47
440 | Schlumberger | SD48 | amount | unitless |  | Seismic Data #48
440 | Schlumberger | SD49 | amount | unitless |  | Seismic Data #49
440 | Schlumberger | SD50 | amount | unitless |  | Seismic Data #50
440 | Schlumberger | SDATEMP | tool temperature | thermodynamic temperature |  | Spectroscopy Detector Apparent Temperature
440 | Schlumberger | SDBS | depth | length |  | Source Distance Below Surface
440 | Schlumberger | SDCG | standard deviation | API gamma ray |  | Standard Deviation of Computed Gamma Ray - NGT
440 | Schlumberger | SDCO | standard deviation | unitless |  | Standard Deviation of Carbon-Oxygen Ratio
440 | Schlumberger | SDDTIM | start time | time |  | Start of Drawdown Time
440 | Schlumberger | SDDTIM1 | start time | time |  | Start of Drawdown Time First Approximation
440 | Schlumberger | SDDTIMA | start time | time |  | Start of Drawdown Time From Automatic Picks
440 | Schlumberger | SDEP | depth | Length |  | Station Depth
440 | Schlumberger | SDEP_CONT_RT | depth | Length |  | Depth of the Direction and Inclination Sensor
440 | Schlumberger | SDEP_RAW | depth | Length |  | Unmodified Survey Station Depth
440 | Schlumberger | SDEV | hole deviation | plane angle |  | Sonde Deviation
440 | Schlumberger | SDEV_MR | hole deviation | plane angle | SDEV | Sonde Deviation of Magnetic Resonance Tool
440 | Schlumberger | SDEV_SL | hole deviation | plane angle | SDEV | Sonde Deviation
440 | Schlumberger | SDEVM | hole deviation | plane angle | SDE1 | Memorized Sonde Deviation
440 | Schlumberger | SDEVWN | amount | unitless |  | Vug Porosity from WN Thresholding
440 | Schlumberger | SDF_E1_V_LHR | correction factor | unitless |  | Spin Dynamics Correction Factor for First Echo for Lower High-Resolution Antenna - All Measurements in Full Acquisition Cycle
440 | Schlumberger | SDF_E1_V_SH1 | correction factor | unitless |  | Spin Dynamics Correction Factor for First Echo for Shell 1 - All Measurements in Full Acquisition Cycle
440 | Schlumberger | SDF_E1_V_SH2 | correction factor | unitless |  | Spin Dynamics Correction Factor for First Echo for Shell 2 - All Measurements in Full Acquisition Cycle
440 | Schlumberger | SDF_E1_V_SH3 | correction factor | unitless |  | Spin Dynamics Correction Factor for First Echo for Shell 3 - All Measurements in Full Acquisition Cycle
440 | Schlumberger | SDF_E1_V_SH4 | correction factor | unitless |  | Spin Dynamics Correction Factor for First Echo for Shell 4 - All Measurements in Full Acquisition Cycle
440 | Schlumberger | SDF_E1_V_SH8 | correction factor | unitless |  | Spin Dynamics Correction Factor for First Echo for Shell 8 - All Measurements in Full Acquisition Cycle
440 | Schlumberger | SDF_E1_V_UHR | correction factor | unitless |  | Spin Dynamics Correction Factor for First Echo for Upper High-Resolution Antenna - All Measurements in Full Acquisition Cycle
440 | Schlumberger | SDFF | amount | unitless |  | Short Spacing Downhole Form Factor
440 | Schlumberger | SDIA | ultrasonic caliper | length |  | Short Axis Ultrasonic Caliper
440 | Schlumberger | SDIA_CDN_RT | ultrasonic caliper | length | SDIA | Real-Time Short Axis Ultrasonic Caliper
440 | Schlumberger | SDIA_RT | ultrasonic caliper | length | SDIR | Short Axis Ultrasonic Caliper, Real-Time
440 | Schlumberger | SDLA | neutron slowing down length | length |  | Slowing Down Length From CNTG AMBE Source
440 | Schlumberger | SDPB | epithermal neutron porosity | dimensionless |  | Slowing Down Porosity - Borehole Corrected
440 | Schlumberger | SDPB_HIRES | epithermal neutron porosity | dimensionless | SDHR | APS Slowing Down Porosity - Borehole Corrected - High Resolution
440 | Schlumberger | SDPB_HR | epithermal neutron porosity | dimensionless | SDHR | APS Slowing Down Porosity - Borehole Corrected - High Resolution
440 | Schlumberger | SDPH | secondary porosity | unitless |  | Secondary Density Porosity
440 | Schlumberger | SDQR_SLDT | quality indicator | unitless | SDQR | SLDT/QLDT Short Spacing Detector Density Quality Ratio
440 | Schlumberger | SDR | standard deviation | unitless |  | Standard Deviation of the Reconstructed Logs
440 | Schlumberger | SDRF | pressure | pressure |  | Set Differential Pressure
440 | Schlumberger | SDRH | bulk density correction | mass per volume |  | Secondary Delta-RHO
440 | Schlumberger | SDRPM | motor speed | angular velocity |  | Tool Rotation RPM Standard Deviation.
440 | Schlumberger | SDSF | standard deviation | frequency |  | Short Density Window 3 Standard Deviation, Fast(10Hz)
440 | Schlumberger | SDSF_P1F | count rate | frequency | S1SF | Short Density Window 3 Standard Deviation, 0.1 ft, Fast(10Hz)
440 | Schlumberger | SDSI | standard deviation | unitless |  | Standard Deviation of Sigma
440 | Schlumberger | SDSI_SL | standard deviation | dimensionless | SDSI | Standard Deviation of Sigma
440 | Schlumberger | SDT | standard deviation | unitless |  | Standard Deviation of Thorium - NGT
440 | Schlumberger | SDT1M | time constant | time |  | Spectroscopy Detector Tau 1 Monitor
440 | Schlumberger | SDT2M | time constant | time |  | Spectroscopy Detector Tau 2 Monitor
440 | Schlumberger | SDTA | thermal neutron decay time | time |  | Slowing Down Time, Average
440 | Schlumberger | SDTB | thermal neutron decay time | time |  | Slowing Down Time, Bottom
440 | Schlumberger | SDTCI | count | unitless |  | Spectroscopy Detector Total Charge Integrated
440 | Schlumberger | SDTL | thermal neutron decay time | time |  | Slowing Down Time, Left
440 | Schlumberger | SDTM | thermal neutron decay time | time |  | APS Slowing Down Time
440 | Schlumberger | SDTP | neutron porosity | dimensionless |  | APS Slowing Down Time Porosity
440 | Schlumberger | SDTPFT | well thermal gradient | temperature interval per length | SD1T | SCTT Differential Primary Temperature
440 | Schlumberger | SDTPRS | differential pressure | pressure | SCDP | SCTT Differential Pressure
440 | Schlumberger | SDTR | thermal neutron decay time | time |  | Slowing Down Time, Right
440 | Schlumberger | SDTSFT | well thermal gradient | temperature interval per length | SDST | SCTT Differential Secondary Temperature
440 | Schlumberger | SDTT | amount | unitless |  | Theoretical SDPT Value
440 | Schlumberger | SDTU | thermal neutron decay time | time |  | Slowing Down Time, Up
440 | Schlumberger | SDU | standard deviation | unitless |  | Standard Deviation of Uranium - NGT
440 | Schlumberger | SDUM_SLDT | quality indicator | unitless | SDUM | SLDT/QLDT Short Spacing Detector Dummy Quality Ratio
440 | Schlumberger | SDVW | water volume fraction | dimensionless |  | APS Slowing Down Time Volume Fraction of Water
440 | Schlumberger | SEAL | tool status | unitless |  | Seal Signal
440 | Schlumberger | SEAR | count | unitless |  | Spectroscopy Early Capture Spectrum
440 | Schlumberger | SEC_PEAK | threshold | unitless |  | Second peak threshold
440 | Schlumberger | SECOND_ECHO_RING | nmr quality indicator | unitless |  | Ringing Indicator for Second Echo
440 | Schlumberger | SEDB | amount | unitless |  | Spectroscopic Errors Data Block
440 | Schlumberger | SEDT_SMWD | lwd operating time | time | SEDT | SMWD Equivalent Drilling Time
440 | Schlumberger | SEG_DRHO | bulk density correction | mass per volume |  | Bulk Density Correction Image, 0.1 ft, 16-Sector
440 | Schlumberger | SEG_DRIM | bulk density correction | mass per volume |  | Bulk Density Correction Image, 0.1 ft, 16-Sector
440 | Schlumberger | SEG_PEF | photoelectric factor | dimensionless |  | Photoelectric Factor Image, 0.1 ft, 16-Sector
440 | Schlumberger | SEG_PEIM | photoelectric factor | dimensionless |  | Photoelectric Factor Image, 0.1 ft, 16-Sector
440 | Schlumberger | SEG_RHOB | bulk density | mass per volume |  | Bulk Density Image, 0.1 ft, 16-Sector
440 | Schlumberger | SEG_ROL | bulk density | mass per volume |  | Long Spacing Bulk Density Image, 0.1 ft, 16-Sector
440 | Schlumberger | SEG_ROL_IM | bulk density | mass per volume |  | Long Spacing Bulk Density Image, 0.1 ft, 16-Sector
440 | Schlumberger | SEG_ROS | bulk density | mass per volume |  | Short Spacing Bulk Density Image, 0.1 ft, 16-Sector
440 | Schlumberger | SEG_ROS_IM | bulk density | mass per volume |  | Short Spacing Bulk Density Image, 0.1 ft, 16-Sector
440 | Schlumberger | SEGM | profile resistivity | dimensionless |  | Segmented resistivity log, used to identify bed boundaries
440 | Schlumberger | SELD | amount | unitless |  | SSPA Gun Selection Data
440 | Schlumberger | SEMD | acoustic slowness | time per length |  | Modeled elastic Stoneley slowness from Slowness and Attenuation
440 | Schlumberger | SEMD_DT | acoustic slowness | time per length |  | Modeled elastic Stoneley slowness from Slowness
440 | Schlumberger | SENS1 | coefficient | dimensionless |  | Relative Sensitivity 1
440 | Schlumberger | SENS2 | coefficient | dimensionless |  | Relative Sensitivity 2
440 | Schlumberger | SENS3 | coefficient | dimensionless |  | Relative Sensitivity 3
440 | Schlumberger | SENST | tool status | unitless |  | Direction and Inclination Sensor Status
440 | Schlumberger | SEPARATOR_GAS_GRAVITY | gas density | mass per volume |  | Separator gas gravity
440 | Schlumberger | SEPARATOR_OIL_TEMP | separator temperature | thermodynamic temperature |  | Separator oil temperature
440 | Schlumberger | SEPARATOR_PRES | pressure | pressure |  | Pressure inside separator
440 | Schlumberger | SERNUM | serial number | unitless |  | Tool Serial Number
440 | Schlumberger | SESK_SMWD | shock rate | frequency | SESK | SMWD Shock Risk
440 | Schlumberger | SEST | tool status | unitless |  | SMWD Recorded Status Word
440 | Schlumberger | SET_ABS_PRES | pressure | pressure |  | Set Line Absolute Pressure
440 | Schlumberger | SET_DIFF_PRE_S | pressure | pressure |  | Set Line Differential Pressure (Slow Channel)
440 | Schlumberger | SET_DIFF_PRES | pressure | pressure |  | Set Line Differential Pressure
440 | Schlumberger | SET_LINE_PRES | none | pressure | SET1 | Set Line Pressure
440 | Schlumberger | SET_LINE_PRES_DL | none | pressure | SET1 | Set Line Pressure
440 | Schlumberger | SET_TEMP | temperature | thermodynamic temperature |  | Set Line Temperature
440 | Schlumberger | SET1 | none | pressure |  | Set line 1 pressure (used with RTHB)
440 | Schlumberger | SET2 | none | pressure |  | Set line 2 pressure (used with RTHB)
440 | Schlumberger | SET3 | none | pressure |  | Set line 3 pressure (used with RTHB)
440 | Schlumberger | SETID | identifier | unitless |  | Set-Retract Sequence Identifier
440 | Schlumberger | SETTIM | time stamp | time |  | Start of Set Time
440 | Schlumberger | SEW1 | acoustic energy | unitless |  | Shear Energy of Waveform 1
440 | Schlumberger | SEW2 | acoustic energy | unitless |  | Shear Energy of Waveform 2
440 | Schlumberger | SEW3 | acoustic energy | unitless |  | Shear Energy of Waveform 3
440 | Schlumberger | SEW4 | acoustic energy | unitless |  | Shear Energy of Waveform 4
440 | Schlumberger | SFA_FAST_R | acoustic energy | unitless |  | Slowness Frequency Analysis, Receiver Array - FAST
440 | Schlumberger | SFA_FAST_T | acoustic energy | unitless |  | Slowness Frequency Analysis, Transmitter Array - FAST
440 | Schlumberger | SFA_SLOW_R | acoustic energy | unitless |  | Slowness Frequency Analysis, Receiver Array - SLOW
440 | Schlumberger | SFA_SLOW_T | acoustic energy | unitless |  | Slowness Frequency Analysis, Transmitter Array - SLOW
440 | Schlumberger | SFA_XD_R | acoustic energy | unitless |  | Slowness Frequency Analysis, Receiver Array - X Dipole
440 | Schlumberger | SFA_XD_T | acoustic energy | unitless |  | Slowness Frequency Analysis, Transmitter Array - X Dipole
440 | Schlumberger | SFA_YD_R | acoustic energy | unitless |  | Slowness Frequency Analysis, Receiver Array - Y Dipole
440 | Schlumberger | SFA_YD_T | acoustic energy | unitless |  | Slowness Frequency Analysis, Transmitter Array - Y Dipole
440 | Schlumberger | SFA1R | acoustic energy | unitless |  | Slowness Frequency Analysis, Receiver Array - Lower Dipole
440 | Schlumberger | SFA1T | acoustic energy | unitless |  | Slowness Frequency Analysis, Transmitter Array - Lower Dipole
440 | Schlumberger | SFA2R | acoustic energy | unitless |  | Slowness Frequency Analysis, Receiver Array - Upper Dipole
440 | Schlumberger | SFA2T | acoustic energy | unitless |  | Slowness Frequency Analysis, Transmitter Array - Upper Dipole
440 | Schlumberger | SFA3R | acoustic energy | unitless |  | Slowness Frequency Analysis, Receiver Array - Stoneley
440 | Schlumberger | SFA3T | acoustic energy | unitless |  | Slowness Frequency Analysis, Transmitter Array - Stoneley
440 | Schlumberger | SFA4R | acoustic energy | unitless |  | Slowness Frequency Analysis, Receiver Array - Monopole PS
440 | Schlumberger | SFA4T | acoustic energy | unitless |  | Slowness Frequency Analysis, Transmitter Array - Monopole PS
440 | Schlumberger | SFAC | litho type | unitless |  | Salt Facies
440 | Schlumberger | SFAD | flag | unitless |  | Saraband Flag of Altered Data
440 | Schlumberger | SFAEXR | acoustic energy | unitless |  | Slowness Frequency Analysis, Receiver Array - Expert
440 | Schlumberger | SFAEXT | acoustic energy | unitless |  | Slowness Frequency Analysis, Transmitter Array - Expert
440 | Schlumberger | SFB | electric current | electric current |  | SFL Bucking Current
440 | Schlumberger | SFBC | spherically focused resistivity | electrical resistivity |  | SFL Borehole Corrected Resistivity
440 | Schlumberger | SFBP | electric current | electric current |  | SFL Bucking Current Plus Measurement
440 | Schlumberger | SFBZ | electric current | electric current |  | SFL Bucking Current Zero Measurement
440 | Schlumberger | SFC | electric current | electric current |  | SFL Current
440 | Schlumberger | SFCP | electric current | electric current |  | SFL Current Plus Measurement
440 | Schlumberger | SFCZ | electric current | electric current |  | SFL Current Zero Measurement
440 | Schlumberger | SFE | elemental yield | unitless |  | Sum of Capture FE + SI + CA + CL + H
440 | Schlumberger | SFER | spherically focused resistivity | electrical resistivity |  | SFL Enhanced Resolution Resistivity (Unaveraged)
440 | Schlumberger | SFFA | neutron capture cross section | area |  | Sigma Formation Far Apparent
440 | Schlumberger | SFFA_FIL | neutron capture cross section | area | SFFF | Sigma Formation Far Apparent Filtered
440 | Schlumberger | SFFA_SIG | uncertainty | area | SFFS | Sigma Formation Far Apparent Uncertainty
440 | Schlumberger | SFFC | neutron capture cross section | area |  | Sigma Formation Far Corrected
440 | Schlumberger | SFFD | neutron capture cross section | area |  | Sigma Formation Far Detector
440 | Schlumberger | SFFD_SL | neutron capture cross section | reciprocal length | SFFD | Sigma Formation - Far Detector
440 | Schlumberger | SFID | litho type | unitless |  | Sub-Facies Identification
440 | Schlumberger | SFITMODE | processing option | unitless |  | Start of Fitting Mode
440 | Schlumberger | SFITTIM | time | time |  | Start of Fitting Time
440 | Schlumberger | SFITTIMCOL | time | time |  | Start of Fitting Time for Contamination Color Model
440 | Schlumberger | SFITTIMCUST | time | time |  | Start of Fitting Time for Custom Interpretation Model
440 | Schlumberger | SFITTIMMETH | time | time |  | Start of Fitting Time for Contamination Methane Model
440 | Schlumberger | SFITVOL | volume | volume |  | Start of Fitting Volume
440 | Schlumberger | SFITVOLCOL | volume | volume |  | Start of Fitting Volume for Contamination Color Model
440 | Schlumberger | SFITVOLCUST | volume | volume |  | Start of Fitting Volume for Custom Interpretation Model
440 | Schlumberger | SFITVOLEXP | amount | unitless |  | Start of Fitting Exponential Volume
440 | Schlumberger | SFITVOLEXPCUST | amount | unitless |  | Start of Fitting Exponential Volume for Custom Interpretation
440 | Schlumberger | SFITVOLMETH | volume | volume |  | Start of Fitting Volume for Contamination Methane Model
440 | Schlumberger | SFL | spherically focused resistivity | electrical resistivity |  | Spherically Focused Log
440 | Schlumberger | SFLA | spherically focused resistivity | electrical resistivity |  | SFL Resistivity Averaged over 2.5 Feet
440 | Schlumberger | SFLB | spherically focused resistivity | electrical resistivity |  | SFL Borehole Corrected Resistivity
440 | Schlumberger | SFLG | flag | unitless |  | Computed Flag of Shale Logic Used in SARLOG
440 | Schlumberger | SFLI | amount | unitless |  | Stage Fluid Index
440 | Schlumberger | SFLN | spherically focused resistivity | electrical resistivity |  | Measure of SFL Minus Sqrt(Sigma**2+Tau**2)
440 | Schlumberger | SFLOPRES | pressure | pressure |  | Secondary Flowline Pressure
440 | Schlumberger | SFLP | spherically focused resistivity | electrical resistivity |  | Measure of SFL Plus Sqrt(Sigma**2+Tau**2)
440 | Schlumberger | SFLR | spherically focused resistivity | electrical resistivity |  | SFL Resistivity Raw
440 | Schlumberger | SFLR_AKIMA | spherically focused resistivity | electrical resistivity |  | SFL Resistivity Raw Akima Gated
440 | Schlumberger | SFLT | spherically focused resistivity | electrical resistivity |  | Value of SFL Which Would Have Been Read if Results Were Good
440 | Schlumberger | SFLU | spherically focused resistivity | electrical resistivity |  | SFL Resistivity Unaveraged
440 | Schlumberger | SFMOB | mobility | mobility |  | Superflow Mobility
440 | Schlumberger | SFMOBQUAL | quality indicator | unitless |  | Superflow Mobility Quality Indicator
440 | Schlumberger | SFNA | neutron capture cross section | area |  | Sigma Formation Near Apparent
440 | Schlumberger | SFNA_FIL | neutron capture cross section | area | SFNF | Sigma Formation Near Apparent Filtered
440 | Schlumberger | SFNA_SIG | uncertainty | area | SFNS | Sigma Formation Near Apparent Uncertainty
440 | Schlumberger | SFNC | neutron capture cross section | area |  | Sigma Formation Near Corrected
440 | Schlumberger | SFND | neutron capture cross section | area |  | Sigma Formation Near Detector
440 | Schlumberger | SFND_SL | neutron capture cross section | reciprocal length | SFND | Sigma Formation - Near Detector
440 | Schlumberger | SFPERM | permeability | permeability rock |  | Superflow Permeability
440 | Schlumberger | SFPI | free pipe signal | electric potential difference |  | Short Free Pipe Sonic Amplitude
440 | Schlumberger | SFPL | fracture plausibility | unitless |  | Squared Fracture Plausibility (By Steps of .05)
440 | Schlumberger | SFPP | probability | unitless |  | Sub-Facies Posterior Probability
440 | Schlumberger | SFQ | electric potential | electric potential difference |  | Spherically Focused Laterolog Quality
440 | Schlumberger | SFQF | quality indicator | unitless |  | SFL Quality Factor
440 | Schlumberger | SFR1 | none | time |  | Dispersion at Frequency 1
440 | Schlumberger | SFR2 | none | time |  | Dispersion at Frequency 2
440 | Schlumberger | SFR3 | none | time |  | Dispersion at Frequency 3
440 | Schlumberger | SFR4 | none | time |  | Dispersion at Frequency 4
440 | Schlumberger | SFRE | spinner speed | frequency |  | Spinner Measurement Frequency
440 | Schlumberger | SFRM | spherically focused resistivity | electrical resistivity |  | SFL Response Matched Resistivity
440 | Schlumberger | SFSI | flag | unitless |  | Saraband Flag of Shale Indicator
440 | Schlumberger | SFTAD | tool status | unitless |  | MRSF Autodeflate Valve Status
440 | Schlumberger | SFTAD_DL | tool status | unitless |  | MRSF Autodeflate Valve Status (Depth Logging)
440 | Schlumberger | SFTAD2 | tool status | unitless |  | MRSF 2 Autodeflate Valve Status
440 | Schlumberger | SFTAD2_DL | tool status | unitless |  | MRSF 2 Autodeflate Valve Status (Depth Logging)
440 | Schlumberger | SFTBP | amount | unitless |  | MRSF Quartz Gauge Nb_Prime Signal Component
440 | Schlumberger | SFTBP_DL | amount | unitless |  | MRSF Quartz Gauge Nb_Prime Signal Component (Depth Logging)
440 | Schlumberger | SFTBP2 | amount | unitless |  | MRSF 2 Quartz Gauge Nb_Prime Signal Component
440 | Schlumberger | SFTBP2_DL | amount | unitless |  | MRSF 2 Quartz Gauge Nb_Prime Signal Component (Depth Logging)
440 | Schlumberger | SFTC | tool temperature | thermodynamic temperature |  | Sonde Temperature Output
440 | Schlumberger | SFTCP | amount | unitless |  | MRSF Quartz Gauge Nc_Prime Signal Component
440 | Schlumberger | SFTCP_DL | amount | unitless |  | MRSF Quartz Gauge Nc_Prime Signal Component (Depth Logging)
440 | Schlumberger | SFTCP2 | amount | unitless |  | MRSF 2 Quartz Gauge Nc_Prime Signal Component
440 | Schlumberger | SFTCP2_DL | amount | unitless |  | MRSF 2 Quartz Gauge Nc_Prime Signal Component (Depth Logging)
440 | Schlumberger | SFTDV | tool status | unitless |  | MRSF Dual Valve Motor Control Command Echo
440 | Schlumberger | SFTDV_DL | tool status | unitless |  | MRSF Dual Valve Motor Control Command Echo (Depth Logging)
440 | Schlumberger | SFTDV2 | tool status | unitless |  | MRSF 2 Dual Valve Motor Control Command Echo
440 | Schlumberger | SFTDV2_DL | tool status | unitless |  | MRSF 2 Dual Valve Motor Control Command Echo (Depth Logging)
440 | Schlumberger | SFTEMP | formation temperature | thermodynamic temperature | SSFT | SCTT Secondary Formation Temperature
440 | Schlumberger | SFTEMP_HIRES | formation temperature | thermodynamic temperature | SSFH | SCTT Secondary Formation Temperature High Resolution
440 | Schlumberger | SFTEMP_SYSCAL | formation temperature | thermodynamic temperature | SSFC | SCTT Secondary Formation Temperature, System Calibrated
440 | Schlumberger | SFTFP | count | unitless |  | MRSF Inflate Valve Position
440 | Schlumberger | SFTFP_DL | count | unitless |  | MRSF Inflate Valve Position (Depth Logging)
440 | Schlumberger | SFTFP2 | count | unitless |  | MRSF 2 Inflate Valve Position
440 | Schlumberger | SFTFP2_DL | count | unitless |  | MRSF 2 Inflate Valve Position (Depth Logging)
440 | Schlumberger | SFTHP | pressure | pressure |  | MRSF Inflate Pressure
440 | Schlumberger | SFTHP_DL | pressure | pressure |  | MRSF Inflate Pressure (Depth Logging)
440 | Schlumberger | SFTHP2 | pressure | pressure |  | MRSF 2 Inflate Pressure
440 | Schlumberger | SFTHP2_DL | pressure | pressure |  | MRSF 2 Inflate Pressure (Depth Logging)
440 | Schlumberger | SFTIV | volume | volume |  | MRSF Inflation Volume
440 | Schlumberger | SFTIV_DL | volume | volume |  | MRSF Inflation Volume (Depth Logging)
440 | Schlumberger | SFTIV2 | volume | volume |  | MRSF 2 Inflation Volume
440 | Schlumberger | SFTIV2_DL | volume | volume |  | MRSF 2 Inflation Volume (Depth Logging)
440 | Schlumberger | SFTMB | amount | unitless |  | MRSF Quartz Gauge Nb Signal Component
440 | Schlumberger | SFTMB_DL | amount | unitless |  | MRSF Quartz Gauge Nb Signal Component (Depth Logging)
440 | Schlumberger | SFTMB2 | amount | unitless |  | MRSF 2 Quartz Gauge Nb Signal Component
440 | Schlumberger | SFTMB2_DL | amount | unitless |  | MRSF 2 Quartz Gauge Nb Signal Component (Depth Logging)
440 | Schlumberger | SFTMC | amount | unitless |  | MRSF Quartz Gauge Nc Signal Component
440 | Schlumberger | SFTMC_DL | amount | unitless |  | MRSF Quartz Gauge Nc Signal Component (Depth Logging)
440 | Schlumberger | SFTMC2 | amount | unitless |  | MRSF 2 Quartz Gauge Nc Signal Component
440 | Schlumberger | SFTMC2_DL | amount | unitless |  | MRSF 2 Quartz Gauge Nc Signal Component (Depth Logging)
440 | Schlumberger | SFTN1 | count | unitless |  | MRSF Quartz Gauge N1 Count
440 | Schlumberger | SFTN1_DL | count | unitless |  | MRSF Quartz Gauge N1 Count (Depth Logging)
440 | Schlumberger | SFTN12 | count | unitless |  | MRSF 2 Quartz Gauge N1 Count
440 | Schlumberger | SFTN12_DL | count | unitless |  | MRSF 2 Quartz Gauge N1 Count (Depth Logging)
440 | Schlumberger | SFTN2 | count | unitless |  | MRSF Quartz Gauge N2 Count
440 | Schlumberger | SFTN2_DL | count | unitless |  | MRSF Quartz Gauge N2 Count (Depth Logging)
440 | Schlumberger | SFTN22 | count | unitless |  | MRSF 2 Quartz Gauge N2 Count
440 | Schlumberger | SFTN22_DL | count | unitless |  | MRSF 2 Quartz Gauge N2 Count (Depth Logging)
440 | Schlumberger | SFTN3 | count | unitless |  | MRSR Quartz Gauge N3 Count
440 | Schlumberger | SFTN3_DL | count | unitless |  | MRSR Quartz Gauge N3 Count (Depth Logging)
440 | Schlumberger | SFTN32 | count | unitless |  | MRSR 2 Quartz Gauge N3 Count
440 | Schlumberger | SFTN32_DL | count | unitless |  | MRSR 2 Quartz Gauge N3 Count (Depth Logging)
440 | Schlumberger | SFTN4 | count | unitless |  | MRSF Quartz Gauge N4 Count
440 | Schlumberger | SFTN4_DL | count | unitless |  | MRSF Quartz Gauge N4 Count (Depth Logging)
440 | Schlumberger | SFTN42 | count | unitless |  | MRSF 2 Quartz Gauge N4 Count
440 | Schlumberger | SFTN42_DL | count | unitless |  | MRSF 2 Quartz Gauge N4 Count (Depth Logging)
440 | Schlumberger | SFTNB | tool status | unitless |  | MRSF New Board Echo
440 | Schlumberger | SFTNB_DL | tool status | unitless |  | MRSF New Board Echo (Depth Logging)
440 | Schlumberger | SFTNB2 | tool status | unitless |  | MRSF 2 New Board Echo
440 | Schlumberger | SFTNB2_DL | tool status | unitless |  | MRSF 2 New Board Echo (Depth Logging)
440 | Schlumberger | SFTPC | pressure | pressure |  | MRSF Quartz Gauge Pressure Compensation
440 | Schlumberger | SFTPC_DL | pressure | pressure |  | MRSF Quartz Gauge Pressure Compensation (Depth Logging)
440 | Schlumberger | SFTPC2 | pressure | pressure |  | MRSF 2 Quartz Gauge Pressure Compensation
440 | Schlumberger | SFTPC2_DL | pressure | pressure |  | MRSF 2 Quartz Gauge Pressure Compensation (Depth Logging)
440 | Schlumberger | SFTPD | depth | Length |  | MRSF Packer Depth
440 | Schlumberger | SFTPD_DL | depth | Length |  | MRSF Packer Depth (Depth Logging)
440 | Schlumberger | SFTPD2 | depth | Length |  | MRSF 2 Packer Depth
440 | Schlumberger | SFTPD2_DL | depth | Length |  | MRSF 2 Packer Depth (Depth Logging)
440 | Schlumberger | SFTPRCORR | pressure | pressure |  | Correction Applied to the MRSF Quartz Gauge Sensor Pressure
440 | Schlumberger | SFTPRCORR_DL | pressure | pressure |  | Correction Applied to the MRSF Quartz Gauge Sensor Pressure (Depth Logging)
440 | Schlumberger | SFTPRCORR2 | pressure | pressure |  | Correction Applied to the MRSF 2 Quartz Gauge Sensor Pressure
440 | Schlumberger | SFTPRCORR2_DL | pressure | pressure |  | Correction Applied to the MRSF 2 Quartz Gauge Sensor Pressure (Depth Logging)
440 | Schlumberger | SFTQDNB | amount | unitless |  | MRSF Quartzdyne Gauge Sensor Nb Signal Component
440 | Schlumberger | SFTQDNB_DL | amount | unitless |  | MRSF Quartzdyne Gauge Sensor Nb Signal Component (Depth Logging)
440 | Schlumberger | SFTQDNB2 | amount | unitless |  | MRSF 2 Quartzdyne Gauge Sensor Nb Signal Component
440 | Schlumberger | SFTQDNB2_DL | amount | unitless |  | MRSF 2 Quartzdyne Gauge Sensor Nb Signal Component (Depth Logging)
440 | Schlumberger | SFTQDNBP | amount | unitless |  | MRSF Quartzdyne Gauge Sensor Nb Prime Signal Component
440 | Schlumberger | SFTQDNBP_DL | amount | unitless |  | MRSF Quartzdyne Gauge Sensor Nb Prime Signal Component (Depth Logging)
440 | Schlumberger | SFTQDNBP2 | amount | unitless |  | MRSF 2 Quartzdyne Gauge Sensor Nb Prime Signal Component
440 | Schlumberger | SFTQDNBP2_DL | amount | unitless |  | MRSF 2 Quartzdyne Gauge Sensor Nb Prime Signal Component (Depth Logging)
440 | Schlumberger | SFTQDP | pressure | pressure |  | MRSF Quartzdyne Gauge Sensor Raw Pressure
440 | Schlumberger | SFTQDP_DL | pressure | pressure |  | MRSF Quartzdyne Gauge Sensor Raw Pressure (Depth Logging)
440 | Schlumberger | SFTQDP2 | pressure | pressure |  | MRSF 2 Quartzdyne Gauge Sensor Raw Pressure
440 | Schlumberger | SFTQDP2_DL | pressure | pressure |  | MRSF 2 Quartzdyne Gauge Sensor Raw Pressure (Depth Logging)
440 | Schlumberger | SFTQDST | tool status | unitless |  | MRSF Quartzdyne Gauge Sensor Status
440 | Schlumberger | SFTQDST_DL | tool status | unitless |  | MRSF Quartzdyne Gauge Sensor Status (Depth Logging)
440 | Schlumberger | SFTQDST2 | tool status | unitless |  | MRSF 2 Quartzdyne Gauge Sensor Status
440 | Schlumberger | SFTQDST2_DL | tool status | unitless |  | MRSF 2 Quartzdyne Gauge Sensor Status (Depth Logging)
440 | Schlumberger | SFTQDT | tool temperature | thermodynamic temperature |  | MRSF Quartzdyne Gauge Sensor Temperature
440 | Schlumberger | SFTQDT_DL | tool temperature | thermodynamic temperature |  | MRSF Quartzdyne Gauge Sensor Temperature (Depth Logging)
440 | Schlumberger | SFTQDT2 | tool temperature | thermodynamic temperature |  | MRSF 2 Quartzdyne Gauge Sensor Temperature
440 | Schlumberger | SFTQDT2_DL | tool temperature | thermodynamic temperature |  | MRSF 2 Quartzdyne Gauge Sensor Temperature (Depth Logging)
440 | Schlumberger | SFTQP | pressure | pressure |  | MRSF Quartz Gauge Pressure
440 | Schlumberger | SFTQP_DL | pressure | pressure |  | MRSF Quartz Gauge Pressure (Depth Logging)
440 | Schlumberger | SFTQP2 | pressure | pressure |  | MRSF 2 Quartz Gauge Pressure
440 | Schlumberger | SFTQP2_DL | pressure | pressure |  | MRSF 2 Quartz Gauge Pressure (Depth Logging)
440 | Schlumberger | SFTQSG | tool status | unitless |  | MRSF Quartz Gauge G Status
440 | Schlumberger | SFTQSG_DL | tool status | unitless |  | MRSF Quartz Gauge G Status (Depth Logging)
440 | Schlumberger | SFTQSG2 | tool status | unitless |  | MRSF 2 Quartz Gauge G Status
440 | Schlumberger | SFTQSG2_DL | tool status | unitless |  | MRSF 2 Quartz Gauge G Status (Depth Logging)
440 | Schlumberger | SFTQSX | tool status | unitless |  | MRSF AXTON Quartz Gauge Status
440 | Schlumberger | SFTQSX_DL | tool status | unitless |  | MRSF AXTON Quartz Gauge Status (Depth Logging)
440 | Schlumberger | SFTQSX2 | tool status | unitless |  | MRSF 2 AXTON Quartz Gauge Status
440 | Schlumberger | SFTQSX2_DL | tool status | unitless |  | MRSF 2 AXTON Quartz Gauge Status (Depth Logging)
440 | Schlumberger | SFTQT | tool temperature | thermodynamic temperature |  | MRSF Quartz Gauge Temperature
440 | Schlumberger | SFTQT_DL | tool temperature | thermodynamic temperature |  | MRSF Quartz Gauge Temperature (Depth Logging)
440 | Schlumberger | SFTQT2 | tool temperature | thermodynamic temperature |  | MRSF 2 Quartz Gauge Temperature
440 | Schlumberger | SFTQT2_DL | tool temperature | thermodynamic temperature |  | MRSF 2 Quartz Gauge Temperature (Depth Logging)
440 | Schlumberger | SFTRH | pressure | pressure |  | MRSF Raw Inflate Pressure
440 | Schlumberger | SFTRH_DL | pressure | pressure |  | MRSF Raw Inflate Pressure (Depth Logging)
440 | Schlumberger | SFTRH2 | pressure | pressure |  | MRSF 2 Raw Inflate Pressure
440 | Schlumberger | SFTRH2_DL | pressure | pressure |  | MRSF 2 Raw Inflate Pressure (Depth Logging)
440 | Schlumberger | SFTRM | pressure | unitless |  | MRSF Raw Minimum Interval Pressure
440 | Schlumberger | SFTRM_DL | pressure | unitless |  | MRSF Raw Minimum Interval Pressure (Depth Logging)
440 | Schlumberger | SFTRM2 | pressure | unitless |  | MRSF 2 Raw Minimum Interval Pressure
440 | Schlumberger | SFTRM2_DL | pressure | unitless |  | MRSF 2 Raw Minimum Interval Pressure (Depth Logging)
440 | Schlumberger | SFTRQ | pressure | pressure |  | MRSF Raw Quartz Gauge Pressure
440 | Schlumberger | SFTRQ_DL | pressure | pressure |  | MRSF Raw Quartz Gauge Pressure (Depth Logging)
440 | Schlumberger | SFTRQ2 | pressure | pressure |  | MRSF 2 Raw Quartz Gauge Pressure
440 | Schlumberger | SFTRQ2_DL | pressure | pressure |  | MRSF 2 Raw Quartz Gauge Pressure (Depth Logging)
440 | Schlumberger | SFTRS | pressure | pressure |  | MRSF Raw Strain Gauge Pressure
440 | Schlumberger | SFTRS_DL | pressure | pressure |  | MRSF Raw Strain Gauge Pressure (Depth Logging)
440 | Schlumberger | SFTRS2 | pressure | pressure |  | MRSF 2 Raw Strain Gauge Pressure
440 | Schlumberger | SFTRS2_DL | pressure | pressure |  | MRSF 2 Raw Strain Gauge Pressure (Depth Logging)
440 | Schlumberger | SFTRX | pressure | unitless |  | MRSF Raw Maximum Interval Pressure
440 | Schlumberger | SFTRX_DL | pressure | unitless |  | MRSF Raw Maximum Interval Pressure (Depth Logging)
440 | Schlumberger | SFTRX2 | pressure | unitless |  | MRSF 2 Raw Maximum Interval Pressure
440 | Schlumberger | SFTRX2_DL | pressure | unitless |  | MRSF 2 Raw Maximum Interval Pressure (Depth Logging)
440 | Schlumberger | SFTSA | amount | unitless |  | MRSF Strain Gauge Automatic Compensation Coefficients
440 | Schlumberger | SFTSA_DL | amount | unitless |  | MRSF Strain Gauge Automatic Compensation Coefficients (Depth Logging)
440 | Schlumberger | SFTSA2 | amount | unitless |  | MRSF 2 Strain Gauge Automatic Compensation Coefficients
440 | Schlumberger | SFTSA2_DL | amount | unitless |  | MRSF 2 Strain Gauge Automatic Compensation Coefficients (Depth Logging)
440 | Schlumberger | SFTSF | frequency | frequency |  | MRSF Strain Gauge Frequency
440 | Schlumberger | SFTSF_DL | frequency | frequency |  | MRSF Strain Gauge Frequency (Depth Logging)
440 | Schlumberger | SFTSF2 | frequency | frequency |  | MRSF 2 Strain Gauge Frequency
440 | Schlumberger | SFTSF2_DL | frequency | frequency |  | MRSF 2 Strain Gauge Frequency (Depth Logging)
440 | Schlumberger | SFTSG | pressure | pressure |  | MRSF Strain Gauge Pressure
440 | Schlumberger | SFTSG_DL | pressure | pressure |  | MRSF Strain Gauge Pressure (Depth Logging)
440 | Schlumberger | SFTSG2 | pressure | pressure |  | MRSF 2 Strain Gauge Pressure
440 | Schlumberger | SFTSG2_DL | pressure | pressure |  | MRSF 2 Strain Gauge Pressure (Depth Logging)
440 | Schlumberger | SFTSO | tool status | unitless |  | MRSF Solenoid Status
440 | Schlumberger | SFTSO_DL | tool status | unitless |  | MRSF Solenoid Status (Depth Logging)
440 | Schlumberger | SFTSO2 | tool status | unitless |  | MRSF 2 Solenoid Status
440 | Schlumberger | SFTSO2_DL | tool status | unitless |  | MRSF 2 Solenoid Status (Depth Logging)
440 | Schlumberger | SFTSP | tool status | unitless |  | MRSF Pump Sequence Status
440 | Schlumberger | SFTSP_DL | tool status | unitless |  | MRSF Pump Sequence Status (Depth Logging)
440 | Schlumberger | SFTSP2 | tool status | unitless |  | MRSF 2 Pump Sequence Status
440 | Schlumberger | SFTSP2_DL | tool status | unitless |  | MRSF 2 Pump Sequence Status (Depth Logging)
440 | Schlumberger | SFTTG | tool status | unitless |  | MRSF Temperature Gauge Command Echo
440 | Schlumberger | SFTTG_DL | tool status | unitless |  | MRSF Temperature Gauge Command Echo (Depth Logging)
440 | Schlumberger | SFTTG2 | tool status | unitless |  | MRSF 2 Temperature Gauge Command Echo
440 | Schlumberger | SFTTG2_DL | tool status | unitless |  | MRSF 2 Temperature Gauge Command Echo (Depth Logging)
440 | Schlumberger | SFTTV | tool temperature | thermodynamic temperature |  | MRSF Strain Gauge Temperature
440 | Schlumberger | SFTTV_DL | tool temperature | thermodynamic temperature |  | MRSF Strain Gauge Temperature (Depth Logging)
440 | Schlumberger | SFTTV2 | tool temperature | thermodynamic temperature |  | MRSF 2 Strain Gauge Temperature
440 | Schlumberger | SFTTV2_DL | tool temperature | thermodynamic temperature |  | MRSF 2 Strain Gauge Temperature (Depth Logging)
440 | Schlumberger | SFTVD | tool status | unitless |  | MRSF Dual Valve Diagnostic
440 | Schlumberger | SFTVD_DL | tool status | unitless |  | MRSF Dual Valve Diagnostic (Depth Logging)
440 | Schlumberger | SFTVD2 | tool status | unitless |  | MRSF 2 Dual Valve Diagnostic
440 | Schlumberger | SFTVD2_DL | tool status | unitless |  | MRSF 2 Dual Valve Diagnostic (Depth Logging)
440 | Schlumberger | SFTVP | count | unitless |  | MRSF Interval Valve Position
440 | Schlumberger | SFTVP_DL | count | unitless |  | MRSF Interval Valve Position (Depth Logging)
440 | Schlumberger | SFTVP2 | count | unitless |  | MRSF 2 Interval Valve Position
440 | Schlumberger | SFTVP2_DL | count | unitless |  | MRSF 2 Interval Valve Position (Depth Logging)
440 | Schlumberger | SFTVPER | none | dimensionless |  | MRSF Inflate Volume Percentage
440 | Schlumberger | SFTVPER_DL | none | dimensionless |  | MRSF Inflate Volume Percentage (Depth Logging)
440 | Schlumberger | SFTVPER2 | none | dimensionless |  | MRSF 2 Inflate Volume Percentage
440 | Schlumberger | SFTVPER2_DL | none | dimensionless |  | MRSF 2 Inflate Volume Percentage (Depth Logging)
440 | Schlumberger | SFV | electric potential | electric potential difference |  | SFL Voltage
440 | Schlumberger | SFV1 | electric potential | electric potential difference |  | Stationary Fluid Voltage 1
440 | Schlumberger | SFV2 | electric potential | electric potential difference |  | Stationary Fluid Voltage 2
440 | Schlumberger | SFV3 | electric potential | electric potential difference |  | Stationary Fluid Voltage 3
440 | Schlumberger | SFV4 | electric potential | electric potential difference |  | Stationary Fluid Voltage 4
440 | Schlumberger | SFV5 | electric potential | electric potential difference |  | Stationary Fluid Voltage 5
440 | Schlumberger | SFVP | electric potential | electric potential difference |  | SFL Voltage Plus Measurement
440 | Schlumberger | SFVZ | electric potential | electric potential difference |  | SFL Voltage Zero Measurement
440 | Schlumberger | SG | gas saturation | dimensionless |  | Gas Saturation
440 | Schlumberger | SG_ACOM_COEFS | amount | unitless |  | Strain Gauge Automatic Compensation Coefficients
440 | Schlumberger | SG_PRES_COEF | coefficient | unitless | SPCO | Strain Gauge Pressure Coefficients
440 | Schlumberger | SG_PRES_COEF_DL | coefficient | unitless | SPCO | Strain Gauge Pressure Coefficients
440 | Schlumberger | SG_TEMP_COEF | coefficient | unitless | STCO | Strain Gauge Temperature Coefficients
440 | Schlumberger | SG_TEMP_COEF_DL | coefficient | unitless | STCO | Strain Gauge Temperature Coefficients
440 | Schlumberger | SG2_TEMP | temperature | thermodynamic temperature |  | Strain Gauge Sensor B Temperature
440 | Schlumberger | SGA | coefficient | unitless |  | SGP Parabolic Coefficient "A"
440 | Schlumberger | SGAS | gas saturation | dimensionless |  | Gas Saturation
440 | Schlumberger | SGB | coefficient | unitless |  | SGP Parabolic Coefficient "B"
440 | Schlumberger | SGC | coefficient | unitless |  | SGP Parabolic Coefficient "C"
440 | Schlumberger | SGCU | count rate | frequency | SGCU | Scintillation Gamma-Ray Cartridge Detector Count Rate
440 | Schlumberger | SGDN | grain density | mass per volume |  | Grain Density from Sidewall Core
440 | Schlumberger | SGDPRES | differential pressure | pressure |  | Strain Gauge Delta Pressure
440 | Schlumberger | SGFRQ | frequency | frequency |  | Strain Gauge Sensor Frequency
440 | Schlumberger | SGHG | gain | unitless |  | Strain Gauge High Gain
440 | Schlumberger | SGHO | amount | unitless |  | Strain Gauge High Offset
440 | Schlumberger | SGHY | neutron capture cross section | reciprocal length |  | Sigma Hydrocarbon Channel
440 | Schlumberger | SGI | flag | unitless |  | Sigma Gas Indicator
440 | Schlumberger | SGLG | gain | unitless |  | Strain Gauge Low Gain
440 | Schlumberger | SGLO | amount | unitless |  | Strain Gauge Low Offset
440 | Schlumberger | SGMA | conductivity | electric conductivity |  | Casing Conductivity
440 | Schlumberger | SGNT | amount | unitless |  | Signature - Geogram Natural Trace
440 | Schlumberger | SGOF | pressure | pressure |  | Strain Gauge Offset
440 | Schlumberger | SGP | pressure | pressure |  | Strain Gauge Pressure
440 | Schlumberger | SGP_DL | pressure | pressure | SGP | Strain Gauge Pressure
440 | Schlumberger | SGP_SL | pressure | pressure |  | Strain Gauge Pressure - Station Log
440 | Schlumberger | SGPA | pressure | pressure |  | Strain Gauge Pressure in Absolute Pressure (For WTQL)
440 | Schlumberger | SGPA_SL | pressure | pressure |  | Strain Gauge Pressure - PSIA - Station Log
440 | Schlumberger | SGPF | frequency | frequency |  | Strain Gauge Frequency
440 | Schlumberger | SGPF_DL | frequency | frequency | SGPF | Strain Gauge Frequency
440 | Schlumberger | SGPI | productivity index | (volume per time) per pressure |  | Sampled Gas Productivity Index (Q/P/L)
440 | Schlumberger | SGPRES | pressure | pressure |  | Strain Gauge Sensor Pressure
440 | Schlumberger | SGPRESCOR | pressure | pressure |  | Strain Gauge Sensor Pressure Correction Applied
440 | Schlumberger | SGPRESRATE | pressure rate | pressure per time |  | Strain Gauge Sensor Pressure Change Rate
440 | Schlumberger | SGPT | tool temperature | thermodynamic temperature |  | SGP Temperature
440 | Schlumberger | SGPT_SL | temperature | thermodynamic temperature |  | Strain Gauge Temperature - Station Log
440 | Schlumberger | SGR | gamma ray | API gamma ray |  | Spectroscopy Gamma Ray
440 | Schlumberger | SGR_MIST | gamma ray | API gamma ray | SGR | Spectroscopy Gamma Ray
440 | Schlumberger | SGRDDV | first derivative | pressure |  | Strain Gauge Radial Derivative
440 | Schlumberger | SGSFRATE | flowrate | volume per time |  | Strain Gauge Superflow Rate
440 | Schlumberger | SGSFRCONPRES | pressure | pressure |  | Strain Gauge Superflow Reconstructed Pressure
440 | Schlumberger | SGSFRCONTIM | time | time |  | Strain Gauge Superflow Reconstructed Time
440 | Schlumberger | SGSMDPRES | pressure | pressure |  | Strain Gauge Smoothed Delta Pressure
440 | Schlumberger | SGSMPRES | pressure | pressure |  | Strain Gauge Smoothed Pressure
440 | Schlumberger | SGSPDV | first derivative | unitless |  | Strain Gauge Spherical Derivative
440 | Schlumberger | SGST | tool status | unitless |  | Status of SGT
440 | Schlumberger | SGT | gravity | linear acceleration |  | Survey Tool Gravity Calculation
440 | Schlumberger | SGTEMP | temperature | thermodynamic temperature |  | Strain Gauge Sensor Temperature
440 | Schlumberger | SGTEMP2 | temperature | thermodynamic temperature |  | Strain Gauge(B) Temperature
440 | Schlumberger | SGTEMPCOR | temperature | thermodynamic temperature |  | Temperature for Strain Gauge Sensor Correction
440 | Schlumberger | SGTY | amount | unitless |  | Testability Signal Type
440 | Schlumberger | SGV | gas flow velocity | length per time |  | Superficial Gas Velocity
440 | Schlumberger | SGX | x acceleration | linear acceleration |  | Gravity X-Axis Reading, Stationary
440 | Schlumberger | SGXC | gravity | unitless |  | Corrected gravity X-axis reading
440 | Schlumberger | SGY | y acceleration | linear acceleration |  | Gravity Y-Axis Reading, Stationary
440 | Schlumberger | SGYC | gravity | unitless |  | Corrected gravity Y-axis reading
440 | Schlumberger | SGZ | z acceleration | linear acceleration |  | Gravity Z-Axis Reading, Stationary
440 | Schlumberger | SGZC | gravity | unitless |  | Corrected gravity Z-axis reading
440 | Schlumberger | SH1R | flowrate | volume per time |  | Stage HP Additive #1 Flowrate
440 | Schlumberger | SH2R | flowrate | volume per time |  | Stage HP Additive #2 Flowrate
440 | Schlumberger | SH3R | flowrate | volume per time |  | Stage HP Additive #3 Flowrate
440 | Schlumberger | SH4R | flowrate | volume per time |  | Stage HP Additive #4 Flowrate
440 | Schlumberger | SHA | shape | unitless |  | Sharpness of HDT Curves (Synthetic Log from GEODIP)
440 | Schlumberger | SHAL | shallow resistivity | electrical resistivity |  | Shallow Resistivity
440 | Schlumberger | SHALE | litho type | unitless |  | Shale Facies
440 | Schlumberger | SHALERES | resistivity | electrical resistivity |  | Shale Resistivity
440 | Schlumberger | SHC1 | amount | unitless |  | Stack Catalogue 1 For DSAB
440 | Schlumberger | SHC2 | amount | unitless |  | Stack Catalogue 2 For DSAB
440 | Schlumberger | SHC3 | amount | unitless |  | Stack Catalogue 3 For DSAB
440 | Schlumberger | SHC4 | amount | unitless |  | Stack Catalogue 4 For DSAB
440 | Schlumberger | SHC5 | amount | unitless |  | Stack Catalogue 5 For DSAB
440 | Schlumberger | SHDR | acoustic travel time | time |  | Drift at Shot or Knee
440 | Schlumberger | SHDW | tool status | unitless |  | Tool Status
440 | Schlumberger | SHE | acoustic energy | logarithmic power ratio |  | Coherent Shear Energy
440 | Schlumberger | SHEAR_STRESS | shear stress | pressure |  | Shear Stress
440 | Schlumberger | SHEAR_STRN | stress | pressure |  | Shear Strength
440 | Schlumberger | SHEAR_STRS | shear stress | pressure |  | Shear Stress
440 | Schlumberger | SHFF | amount | unitless |  | Short Spacing High Voltage Form Factor
440 | Schlumberger | SHFF_SLDT | amount | unitless | SHFF | SLDT/QLDT Short Spacing HV Form Factor
440 | Schlumberger | SHGR | flag | unitless |  | Shale zone indicator
440 | Schlumberger | SHHP | amount | unitless |  | Stage Hydraulic Horsepower
440 | Schlumberger | SHIF | amount | unitless |  | Shift From Least Squares Fit Used To Detect Event
440 | Schlumberger | SHIFTER_STAT | tool status | unitless |  | Shifter Status
440 | Schlumberger | SHK_ADN_RT | shock level | unitless |  | ADN Shock Level, Real-Time
440 | Schlumberger | SHK_AMPL | acceleration | linear acceleration |  | Shock Amplitude
440 | Schlumberger | SHK_ISONIC_RT | shock level | unitless | SSKR | ISONIC Shock Level, Real-Time
440 | Schlumberger | SHK_RAB_AX | shock rate | frequency | SHKA | RAB Axial Shocks per Second
440 | Schlumberger | SHK_RAB_AX_RT | shock rate | frequency | SHKA | RAB Axial Shocks, Real-Time
440 | Schlumberger | SHK_RAB_TRANS | shock rate | frequency | SHKT | RAB Transverse Shocks per Second
440 | Schlumberger | SHK_RAB_TRANS_RT | shock rate | frequency | SHKT | RAB Transverse Shocks, Real-Time
440 | Schlumberger | SHK_SHARP | shock rate | frequency | SHKR | Rate of Shocks above 50g Threshold
440 | Schlumberger | SHK_SON_RT | shock level | unitless |  | sonicVISION Shock Level, Real-Time
440 | Schlumberger | SHK1 | shock rate | frequency |  | Shock Rate, over 50G
440 | Schlumberger | SHK1_ADN | shock rate | frequency | SCN1 | ADN Shock Rate, over 50g
440 | Schlumberger | SHK1_ARC | shock rate | frequency | ATSK | ARC Average Tool Shocks
440 | Schlumberger | SHK1_CDN | shock rate | frequency | SCN2 | CDN Shock Rate, over 200g
440 | Schlumberger | SHK1_CDR | shock rate | frequency | SCN1 | CDR Shocks over 60g
440 | Schlumberger | SHK1_MXW | none | frequency |  | Average Tool Shocks
440 | Schlumberger | SHK125 | count | unitless |  | Shocks Above 125G
440 | Schlumberger | SHK2 | shock rate | frequency |  | Shock Rate, over 200G
440 | Schlumberger | SHK2_ADN | shock rate | frequency | SCN2 | ADN Shock Rate, over 200g
440 | Schlumberger | SHK2_ARC | shock level | unitless | ATSL | ARC Real Time Tool Shock Level
440 | Schlumberger | SHK2_ARC_RT | shock level | unitless | SHK2 | ARC Shock Level, Real-Time
440 | Schlumberger | SHK2_CDN | shock rate | frequency | SCN1 | CDN Shock Rate, over 50g
440 | Schlumberger | SHK2_MCR | tool status | unitless |  | Tool Shock Level
440 | Schlumberger | SHK2_MXW | none | frequency |  | Real Time Tool Shock Level
440 | Schlumberger | SHK250 | count | unitless |  | Shocks Above 250G
440 | Schlumberger | SHK3TIME | time interval | time |  | Time at Shock Level 3
440 | Schlumberger | SHK3TM_RT | time interval | time |  | Time at Shock Level 3
440 | Schlumberger | SHK50 | count | unitless |  | Shocks Above 50G
440 | Schlumberger | SHKA | shock rate | frequency |  | Axial shock frequency
440 | Schlumberger | SHKA_MR | shock rate | frequency | SKAM | MR Axial Shock Rate
440 | Schlumberger | SHKA_MR_RT | shock level | unitless | SKAR | MR Axial Shock Risk Level, Real-Time
440 | Schlumberger | SHKA_RAB_RT | shock rate | frequency | SHKA | Real-Time axial shock frequency
440 | Schlumberger | SHKL | shock level | unitless |  | Tool Shock Level
440 | Schlumberger | SHKL_AXL | shock level | unitless |  | Axial Shock Level
440 | Schlumberger | SHKL_DH_ECO_RT | amount | unitless | SHKL | Shock Level, Real-Time, Computed Downhole
440 | Schlumberger | SHKL_RAD | shock level | unitless |  | Radial Shock Level
440 | Schlumberger | SHKL_SON | shock level | unitless |  | Sonic Tool Shock Level
440 | Schlumberger | SHKLV | shock level | unitless |  | Xceed Shock Level
440 | Schlumberger | SHKLV_MXW_RT | shock level | unitless | SKLV | MXW Shock Level2 bits
440 | Schlumberger | SHKLVL | shock level | unitless |  | Xceed Shock Level
440 | Schlumberger | SHKPK | acceleration | linear acceleration |  | Shock Peak
440 | Schlumberger | SHKPK_LAT | acceleration | linear acceleration |  | Lateral shocks peak amplitude
440 | Schlumberger | SHKPK_ROT | acceleration | linear acceleration |  | Rotational shocks peak amplitude
440 | Schlumberger | SHKPK_RT | acceleration | linear acceleration |  | Shock Peak, Real-Time
440 | Schlumberger | SHKPK_TOR | angular acceleration | angular acceleration |  | Torsional (rotational) shocks peak amplitude
440 | Schlumberger | SHKPK_WD | time interval | time |  | Shock Peak Width
440 | Schlumberger | SHKPK_WD_RT | time interval | time |  | Shock Peak Width, Real-Time
440 | Schlumberger | SHKPK_X | acceleration | linear acceleration |  | Axial shocks peak amplitude
440 | Schlumberger | SHKR | shock rate | frequency |  | Shock Rate
440 | Schlumberger | SHKR_CDR_RT | shock rate | frequency | SHRT | CDR Shock Rate, Real-Time
440 | Schlumberger | SHKR_RT | shock rate | frequency | SHKR | Shock Rate, Real-Time
440 | Schlumberger | SHKR_SON | shock rate | frequency |  | Sonic Shock Rate
440 | Schlumberger | SHKRATE_RT | shock rate | frequency |  | Shock Rate, Real-Time
440 | Schlumberger | SHKRSK | shock level | unitless |  | Shock Risk
440 | Schlumberger | SHKRSK_25G | shock level | unitless |  | 25G Torsional (rotational) shock risk
440 | Schlumberger | SHKRSK_MP | shock level | unitless |  | MP3 Real-Time Shock Risk
440 | Schlumberger | SHKRSK_RT | shock level | unitless |  | Transverse Shock Risk, Real-Time
440 | Schlumberger | SHKRSK_SON | shock level | unitless |  | Sonic Shock Risk
440 | Schlumberger | SHKT | shock rate | frequency |  | Radial or transverse shock frequency
440 | Schlumberger | SHKT_MR | shock rate | frequency | SKTM | MR Transverse Shock Rate
440 | Schlumberger | SHKT_MR_RT | shock level | unitless | SKTR | MR Transverse Shock Risk Level, Real-Time
440 | Schlumberger | SHKT_RAB_RT | shock rate | frequency | SHKT | Real-Time radial or transverse shock frequency
440 | Schlumberger | SHKTOT | tool status | unitless |  | Total Shocks
440 | Schlumberger | SHKTOT_RT | count | unitless |  | Total Transverse Shock, Real-Time
440 | Schlumberger | SHLL_MH | shear slowness | time per length |  | Lower Labeling Limit for Shear Slowness - Monopole High
440 | Schlumberger | SHMD | tool status | unitless |  | SFL (Spherically Focused Log) Through Calibration Magnitude Deviation Status
440 | Schlumberger | SHMD_IDFR | status | unitless |  | IDFR SFL ThruCal Magnitude Deviation Status
440 | Schlumberger | SHMR | tool status | unitless |  | SFL (Spherically Focused Log) Through Calibration Magnitude Range Status
440 | Schlumberger | SHMR_IDFR | status | unitless |  | IDFR SFL ThruCal Magnitude Range Status
440 | Schlumberger | SHNG | tool status | unitless |  | HNGS Acquisition Status Word
440 | Schlumberger | SHNLL_MH | shear slowness | time per length |  | Lower Limit of Shear Slowness Trend - Monopole High
440 | Schlumberger | SHNUL_MH | shear slowness | time per length |  | Upper Limit of Shear Slowness Trend - Monopole High
440 | Schlumberger | SHNZ | tool status | unitless |  | AGS Acquisition Status Word
440 | Schlumberger | SHOCK_LVL | shock level | unitless |  | Shock Level
440 | Schlumberger | SHOCK_RAW | amount | unitless |  | Combined Shock Risk and Shock Peak
440 | Schlumberger | SHOCKI | amount | unitless |  | Combined Shock Risk and Shock Peak
440 | Schlumberger | SHOCKS_ACC | tool status | unitless |  | Total Shocks accumulated over tool lifetime
440 | Schlumberger | SHOE_TO_SURFACE_STROKE_COUNT | stroke count | unitless |  | Number of strokes to circulate from casing shoe to surface
440 | Schlumberger | SHOE_TO_SURFACE_TIME | time interval | time |  | Time to circulate from casing shoe to surface
440 | Schlumberger | SHOK_PK | shock level | unitless |  | Shock Peak
440 | Schlumberger | SHOK_RSK | shock rate | unitless |  | Shock Risk
440 | Schlumberger | SHOS | tool status | unitless |  | Shot State
440 | Schlumberger | SHOT | ordinal number | unitless |  | Shot number
440 | Schlumberger | SHPD | tool status | unitless |  | SFL (Spherically Focused Log) Through Calibration Phase Deviation Status
440 | Schlumberger | SHPD_IDFR | status | unitless |  | IDFR SFL ThruCal Phase Deviation Status
440 | Schlumberger | SHPR | pressure | pressure |  | Shoe Pressure
440 | Schlumberger | SHPR_IDFR | status | unitless |  | IDFR SFL ThruCal Phase Range Status
440 | Schlumberger | SHR | residual hydrocarbon saturation | dimensionless |  | Effective Residual Hydrocarbon Saturation
440 | Schlumberger | SHRINKAGE | shrinkage factor | unitless |  | Percentage of oil volume reduction measured at temperature (SHRINKAGE_TEMP) between separator and tank reported to oil volume at separator conditions
440 | Schlumberger | SHRINKAGE_CORR | amount | unitless |  | Oil volume correction factor to be applied between the final temperature during shrinkage measurement at temperature SHRINKAGE_TEMP and 60 degrees F
440 | Schlumberger | SHRINKAGE_TEMP | temperature | thermodynamic temperature |  | Temperature at which the shrinkage is measured
440 | Schlumberger | SHRP | shape | unitless |  | Sharpness
440 | Schlumberger | SHSC | uncertainty | dimensionless |  | APS Statistical Uncertainty in Array Porosity Hole Size-Standoff Correction
440 | Schlumberger | SHSP | electric potential | electric potential difference |  | Short Spacing High Voltage Set Point
440 | Schlumberger | SHSP_SLDT | electric potential | electric potential difference | SHSP | SLDT/QLDT Short Spacing HV Set Point
440 | Schlumberger | SHT | dip angle | plane angle |  | Total survey magnetic calculation from MWD/LWD tool
440 | Schlumberger | SHTM | acoustic travel time | time |  | Shot time (WST)
440 | Schlumberger | SHUL_MH | shear slowness | time per length |  | Upper Labeling Limit for Shear Slowness - Monopole High
440 | Schlumberger | SHVD | electric potential | electric potential difference |  | Short Spacing Downhole High Voltage CCS
440 | Schlumberger | SHVL | tool status | unitless |  | Long-Spaced High Voltage Control Loop Status
440 | Schlumberger | SHVS | tool status | unitless |  | Short-Spaced HV Control Loop Status
440 | Schlumberger | SHX | x magnetometer | magnetic flux density |  | Magnetic X-Axis Reading, Stationary
440 | Schlumberger | SHXC | amount | unitless |  | Corrected magnetic X-axis reading
440 | Schlumberger | SHY | hydrocarbon saturation | dimensionless |  | Hydrocarbon Saturation
440 | Schlumberger | SHYA | amount | unitless |  | Hydrocarbon Concentration Apparent
440 | Schlumberger | SHYC | amount | unitless |  | Corrected magnetic Y-axis reading
440 | Schlumberger | SHZ | z magnetometer | magnetic flux density |  | Magnetic Z-Axis Reading, Stationary
440 | Schlumberger | SHZC | amount | unitless |  | Corrected magnetic Z-axis reading
440 | Schlumberger | SHZW | tool status | unitless |  | AGS Command Status Word
440 | Schlumberger | SI | indicator | unitless |  | Computed Silt Index
440 | Schlumberger | SI_SECT | acoustic amplitude | unitless | SSEC | Sonic Image - Section
440 | Schlumberger | SI_STKWF | acoustic amplitude | unitless | SSTK | Sonic Image - Waveform after Stacking processing
440 | Schlumberger | SI0 | electric current | electric current |  | Shallow Current, 280 Hz, 0 degree
440 | Schlumberger | SI90 | electric current | electric current |  | Shallow Current, 280 Hz, 90 degree
440 | Schlumberger | SIBF | neutron capture cross section | area |  | Sigma Borehole Fluid
440 | Schlumberger | SIBF_SIG | uncertainty | area | SIBS | Sigma Borehole Fluid Uncertainty
440 | Schlumberger | SIBH | borehole neutron capture cross section | area |  | Sigma Borehole Corrected
440 | Schlumberger | SIBH_R2P | borehole neutron capture cross section | area | BR2P | RST TDTP-Equivalent Sigma Borehole
440 | Schlumberger | SIBH_SIG_TDTL | uncertainty | area | SIBU | Sigma Borehole Corrected Uncertainty (TDT-like)
440 | Schlumberger | SIBH_SL | borehole neutron capture cross section | area | SIBH | Sigma Borehole Corrected
440 | Schlumberger | SIBH_TDTL | borehole neutron capture cross section | area | SIBH | Sigma Borehole Corrected (TDT-like)
440 | Schlumberger | SIC2 | neutron capture cross section | reciprocal length |  | SIGM Corrected #2
440 | Schlumberger | SIDE_FORCE | force | force |  | Contact Forces applied on a drill string by the wellbore
440 | Schlumberger | SIEQ | neutron capture cross section | reciprocal length |  | Equivalent SIGMA
440 | Schlumberger | SIFA | neutron capture cross section | area |  | Sigma Formation, Average
440 | Schlumberger | SIFA_ECO_RT | neutron capture cross section | area | SIFA | Sigma Formation, Average, Real-Time
440 | Schlumberger | SIFB | neutron capture cross section | area |  | Sigma Formation, Bottom
440 | Schlumberger | SIFB_ECO_RT | neutron capture cross section | area | SIFB | Sigma Formation, Bottom, Real-Time
440 | Schlumberger | SIFE | uncertainty | unitless |  | ECS Statistical Uncertainty in Inelastic Iron Relative Yield
440 | Schlumberger | SIFL | neutron capture cross section | area |  | Sigma Formation, Left
440 | Schlumberger | SIFL_ECO_RT | neutron capture cross section | area | SIFL | Sigma Formation, Left, Real-Time
440 | Schlumberger | SIFR | neutron capture cross section | area |  | Sigma Formation, Right
440 | Schlumberger | SIFR_ECO_RT | neutron capture cross section | area | SIFR | Sigma Formation, Right, Real-Time
440 | Schlumberger | SIFT | interval length | Length |  | Hole Shift per 100m
440 | Schlumberger | SIFU | neutron capture cross section | area |  | Sigma Formation, Up
440 | Schlumberger | SIFU_ECO_RT | neutron capture cross section | area | SIFU | Sigma Formation, Up, Real-Time
440 | Schlumberger | SIG_QW | quality indicator | unitless |  | Sigma Quality Word
440 | Schlumberger | SIG2 | neutron capture cross section | reciprocal length |  | Capture Cross Section of the Second TDT Run
440 | Schlumberger | SIGA | neutron capture cross section | reciprocal length |  | Sigma Log Apparent
440 | Schlumberger | SIGB | borehole neutron capture cross section | area |  | APS Borehole Capture Cross Section
440 | Schlumberger | SIGC | neutron capture cross section | area |  | Sigma Correction
440 | Schlumberger | SIGC_SL | neutron capture cross section | reciprocal length | SIGC | Sigma Correction
440 | Schlumberger | SIGC_TDTL | neutron capture cross section | area | SIGC | Sigma Correction (TDT-like)
440 | Schlumberger | SIGE | matrix neutron capture cross section | area |  | Sigma Matrix from Elements
440 | Schlumberger | SIGE_ACQ | matrix neutron capture cross section | area |  | Matrix Sigma from Elemental Concentrations (SpectroLith WALK2 Model in Acquisition)
440 | Schlumberger | SIGE_ECO_RT | matrix neutron capture cross section | area | SGER | Sigma Matrix from Elemental Concentrations, Real-Time (SpectroLith WALK2 Model)
440 | Schlumberger | SIGE_INCP | matrix neutron capture cross section | area |  | Sigma Matrix from Elements from Inelastic-Capture Processing
440 | Schlumberger | SIGE_SIG | uncertainty | area |  | Sigma Matrix from Elements Uncertainty
440 | Schlumberger | SIGE_SIG_INCP | uncertainty | area |  | Sigma Matrix from Elements Uncertainty from Inelastic-Capture Processing
440 | Schlumberger | SIGE_WALK2 | matrix neutron capture cross section | area | SIGE | Sigma Matrix from Elemental Concentrations (SpectroLith WALK2 Model
440 | Schlumberger | SIGF | neutron capture cross section | area |  | Formation Capture Cross Section
440 | Schlumberger | SIGM | neutron capture cross section | area |  | Formation Sigma (Neutron Capture Cross Section)
440 | Schlumberger | SIGM_01 | neutron capture cross section | area |  | Formation Sigma, pass 01
440 | Schlumberger | SIGM_02 | neutron capture cross section | area |  | Formation Sigma, pass 02
440 | Schlumberger | SIGM_03 | neutron capture cross section | area |  | Formation Sigma, pass 03
440 | Schlumberger | SIGM_04 | neutron capture cross section | area |  | Formation Sigma, pass 04
440 | Schlumberger | SIGM_05 | neutron capture cross section | area |  | Formation Sigma, pass 05
440 | Schlumberger | SIGM_06 | neutron capture cross section | area |  | Formation Sigma, pass 06
440 | Schlumberger | SIGM_07 | neutron capture cross section | area |  | Formation Sigma, pass 07
440 | Schlumberger | SIGM_08 | neutron capture cross section | area |  | Formation Sigma, pass 08
440 | Schlumberger | SIGM_09 | neutron capture cross section | area |  | Formation Sigma, pass 09
440 | Schlumberger | SIGM_10 | neutron capture cross section | area |  | Formation Sigma, pass 10
440 | Schlumberger | SIGM_11 | neutron capture cross section | area |  | Formation Sigma, pass 11
440 | Schlumberger | SIGM_12 | neutron capture cross section | area |  | Formation Sigma, pass 12
440 | Schlumberger | SIGM_13 | neutron capture cross section | area |  | Formation Sigma, pass 13
440 | Schlumberger | SIGM_14 | neutron capture cross section | area |  | Formation Sigma, pass 14
440 | Schlumberger | SIGM_15 | neutron capture cross section | area |  | Formation Sigma, pass 15
440 | Schlumberger | SIGM_16 | neutron capture cross section | area |  | Formation Sigma, pass 16
440 | Schlumberger | SIGM_ALP | neutron capture cross section | area |  | Alpha ProcessedFormation Sigma (Neutron Capture Cross Section)
440 | Schlumberger | SIGM_ALP_SIG | uncertainty | area |  | Alpha Processed Formation Sigma Uncertainty
440 | Schlumberger | SIGM_R2P | neutron capture cross section | area | SR2P | RST TDTP-Equivalent Sigma
440 | Schlumberger | SIGM_RQL | neutron capture cross section | area |  | Formation Sigma
440 | Schlumberger | SIGM_SIG | uncertainty | area | SUNC | Formation Sigma Uncertainty
440 | Schlumberger | SIGM_SIG_TDTL | uncertainty | area | SUNC | Formation Sigma Uncertainty (TDT-like)
440 | Schlumberger | SIGM_SIGO_STACK_RQL | uncertainty | unitless |  | RQL Formation Sigma Observed Uncertainty
440 | Schlumberger | SIGM_SIGP_01 | uncertainty | area |  | Formation Sigma Predicted Uncertainty, pass 01
440 | Schlumberger | SIGM_SIGP_02 | uncertainty | area |  | Formation Sigma Predicted Uncertainty, pass 02
440 | Schlumberger | SIGM_SIGP_03 | uncertainty | area |  | Formation Sigma Predicted Uncertainty, pass 03
440 | Schlumberger | SIGM_SIGP_04 | uncertainty | area |  | Formation Sigma Predicted Uncertainty, pass 04
440 | Schlumberger | SIGM_SIGP_05 | uncertainty | area |  | Formation Sigma Predicted Uncertainty, pass 05
440 | Schlumberger | SIGM_SIGP_06 | uncertainty | area |  | Formation Sigma Predicted Uncertainty, pass 06
440 | Schlumberger | SIGM_SIGP_07 | uncertainty | area |  | Formation Sigma Predicted Uncertainty, pass 07
440 | Schlumberger | SIGM_SIGP_08 | uncertainty | area |  | Formation Sigma Predicted Uncertainty, pass 08
440 | Schlumberger | SIGM_SIGP_09 | uncertainty | area |  | Formation Sigma Predicted Uncertainty, pass 09
440 | Schlumberger | SIGM_SIGP_10 | uncertainty | area |  | Formation Sigma Predicted Uncertainty, pass 10
440 | Schlumberger | SIGM_SIGP_11 | uncertainty | area |  | Formation Sigma Predicted Uncertainty, pass 11
440 | Schlumberger | SIGM_SIGP_12 | uncertainty | area |  | Formation Sigma Predicted Uncertainty, pass 12
440 | Schlumberger | SIGM_SIGP_13 | uncertainty | area |  | Formation Sigma Predicted Uncertainty, pass 13
440 | Schlumberger | SIGM_SIGP_14 | uncertainty | area |  | Formation Sigma Predicted Uncertainty, pass 14
440 | Schlumberger | SIGM_SIGP_15 | uncertainty | area |  | Formation Sigma Predicted Uncertainty, pass 15
440 | Schlumberger | SIGM_SIGP_16 | uncertainty | area |  | Formation Sigma Predicted Uncertainty, pass 16
440 | Schlumberger | SIGM_SIGP_RQL | uncertainty | area |  | Formation Sigma Predicted Uncertainty
440 | Schlumberger | SIGM_SL | neutron capture cross section | reciprocal length | SIGM | Sigma (Neutron Capture Cross Section)
440 | Schlumberger | SIGM_TDTL | neutron capture cross section | area | SIGM | Formation Sigma (Neutron Capture Cross Section) (TDT-like)
440 | Schlumberger | SIGN | neutron capture cross section | reciprocal length |  | Measure of SIGM Minus Sqrt(Sigma**2+Tau**2)
440 | Schlumberger | SIGP | neutron capture cross section | reciprocal length |  | Measure of SIGM Plus Sqrt(Sigma**2+Tau**2)
440 | Schlumberger | SIGQ | neutron capture cross section | reciprocal length |  | Theoretical Sigma, Upper Limit
440 | Schlumberger | SIGR | neutron capture cross section | area |  | Recomputed Sigma
440 | Schlumberger | SIGS | matrix neutron capture cross section | area |  | Sigma Matrix Sandstone from GST
440 | Schlumberger | SIGT | neutron capture cross section | area |  | Theoretical Sigma Value
440 | Schlumberger | SIGV | neutron capture cross section | reciprocal length |  | Sigma Variation between Two TDT Runs
440 | Schlumberger | SIHA | neutron capture cross section | reciprocal length |  | Sigma Hydrocarbon Apparent
440 | Schlumberger | SIIR | ratio | unitless |  | Stationary Iron Indicator Ratio
440 | Schlumberger | SILI | litho type | unitless |  | Siliceous Rocks
440 | Schlumberger | SILU | uncertainty | frequency |  | Silver (AG) Uncertainty Output
440 | Schlumberger | SILV | count rate | frequency |  | Silver (AG) Tracer Count Rate Output
440 | Schlumberger | SIMA | matrix neutron capture cross section | area |  | Sigma Matrix Apparent
440 | Schlumberger | SIMP | acoustic impedance | (mass per time) per area |  | Acoustic Impedance for Shear waves
440 | Schlumberger | SIR | salinity | unitless |  | Salinity Indicator Ratio
440 | Schlumberger | SISA | neutron capture cross section | reciprocal length |  | Sigma Shale Apparent
440 | Schlumberger | SITT | acoustic travel time | time |  | Integrated Transit Time - Shear
440 | Schlumberger | SIW2 | neutron capture cross section | reciprocal length |  | Sigma Water #2 Apparent
440 | Schlumberger | SIWA | neutron capture cross section | area |  | Sigma Water Apparent
440 | Schlumberger | SKE | permeability | permeability rock |  | Empirical Permeability from Sidewall Core
440 | Schlumberger | SKET | amount | unitless |  | Well Sketch
440 | Schlumberger | SKIN_01 | amount | unitless |  | Skin Factor Transient 01
440 | Schlumberger | SKIN_02 | amount | unitless |  | Skin Factor Transient 02
440 | Schlumberger | SKIN_03 | amount | unitless |  | Skin Factor Transient 03
440 | Schlumberger | SKIN_04 | amount | unitless |  | Skin Factor Transient 04
440 | Schlumberger | SKIN_05 | amount | unitless |  | Skin Factor Transient 05
440 | Schlumberger | SKIN_06 | amount | unitless |  | Skin Factor Transient 06
440 | Schlumberger | SKIN_07 | amount | unitless |  | Skin Factor Transient 07
440 | Schlumberger | SKIN_08 | amount | unitless |  | Skin Factor Transient 08
440 | Schlumberger | SKIN_09 | amount | unitless |  | Skin Factor Transient 09
440 | Schlumberger | SKIN_10 | amount | unitless |  | Skin Factor Transient 10
440 | Schlumberger | SKIP | count | unitless |  | Count of TT Skips per Twizzle
440 | Schlumberger | SKLV_MXW_RT | shock level | unitless |  | Tool Shock Level
440 | Schlumberger | SKX1 | shock rate | frequency |  | Shock Rate, Recorded Mode
440 | Schlumberger | SL1 | slew rate | time |  | MRSC 1 Slew Rate
440 | Schlumberger | SL1_DL | slew rate | time | SL1 | MRSC 1 Slew Rate
440 | Schlumberger | SL10 | slew rate | time |  | MRSC 10 Slew Rate
440 | Schlumberger | SL10_DL | slew rate | time | SL10 | MRSC 10 Slew Rate
440 | Schlumberger | SL11 | slew rate | time |  | MRSC 11 Slew Rate
440 | Schlumberger | SL11_DL | slew rate | time | SL11 | MRSC 11 Slew Rate
440 | Schlumberger | SL12 | slew rate | time |  | MRSC 12 Slew Rate
440 | Schlumberger | SL12_DL | slew rate | time | SL12 | MRSC 12 Slew Rate
440 | Schlumberger | SL13 | slew rate | time |  | SLEW RATE OUTPUT
440 | Schlumberger | SL14 | slew rate | time |  | SLEW RATE OUTPUT
440 | Schlumberger | SL15 | slew rate | time |  | SLEW RATE OUTPUT
440 | Schlumberger | SL1R | flowrate | volume per time |  | Stage LP Additive #1 Flowrate
440 | Schlumberger | SL2 | slew rate | time |  | MRSC 2 Slew Rate
440 | Schlumberger | SL2_DL | slew rate | time | SL2 | MRSC 2 Slew Rate
440 | Schlumberger | SL2R | flowrate | volume per time |  | Stage LP Additive #2 Flowrate
440 | Schlumberger | SL3 | slew rate | time |  | MRSC 3 Slew Rate
440 | Schlumberger | SL3_DL | slew rate | time | SL3 | MRSC 3 Slew Rate
440 | Schlumberger | SL3R | flowrate | volume per time |  | Stage LP Additive #3 Flowrate
440 | Schlumberger | SL4 | slew rate | time |  | MRSC 4 Slew Rate
440 | Schlumberger | SL4_DL | slew rate | time | SL4 | MRSC 4 Slew Rate
440 | Schlumberger | SL4R | flowrate | volume per time |  | Stage LP Additive #4 Flowrate
440 | Schlumberger | SL5 | slew rate | time |  | MRSC 5 Slew Rate
440 | Schlumberger | SL5_DL | slew rate | time | SL5 | MRSC 5 Slew Rate
440 | Schlumberger | SL6 | slew rate | time |  | MRSC 6 Slew Rate
440 | Schlumberger | SL6_DL | slew rate | time | SL6 | MRSC 6 Slew Rate
440 | Schlumberger | SL7 | slew rate | time |  | MRSC 7 Slew Rate
440 | Schlumberger | SL7_DL | slew rate | time | SL7 | MRSC 7 Slew Rate
440 | Schlumberger | SL8 | slew rate | time |  | MRSC 8 Slew Rate
440 | Schlumberger | SL8_DL | slew rate | time | SL8 | MRSC 8 Slew Rate
440 | Schlumberger | SL9 | slew rate | time |  | MRSC 9 Slew Rate
440 | Schlumberger | SL9_DL | slew rate | time | SL9 | MRSC 9 Slew Rate
440 | Schlumberger | SLAK | slackoff hook load | force |  | Slack-off Hook Load
440 | Schlumberger | SLAN | dry weight fraction | unitless |  | ECS SpectroLith Dry Weight Fraction Anhydrite
440 | Schlumberger | SLAT | count | unitless |  | Spectroscopy Late Capture Spectrum
440 | Schlumberger | SLB_WELLEYE | key | unitless |  | License key to enable WellEye features
440 | Schlumberger | SLCA | calcium dry weight fraction | unitless |  | ECS SpectroLith Dry Weight Fraction Calcium
440 | Schlumberger | SLCL | dry weight fraction | unitless |  | ECS SpectroLith Dry Weight Fraction Clay
440 | Schlumberger | SLCR | dry weight fraction | unitless |  | ECS SpectroLith Dry Weight Fraction Carbonate
440 | Schlumberger | SLDE | cement density | mass per volume |  | Slurry Density
440 | Schlumberger | SLDF | pressure | pressure |  | Set Line Pressure
440 | Schlumberger | SLFE | iron dry weight fraction | unitless |  | ECS SpectroLith Dry Weight Fraction Iron
440 | Schlumberger | SLGC | amount | unitless |  | Solid Liquid Gas Map Casing Collar Locator
440 | Schlumberger | SLGD | gadolinium dry weight fraction | unitless |  | ECS SpectroLith Dry Weight Fraction Gadolinium
440 | Schlumberger | SLIP | length | length |  | Displacement Amplitude
440 | Schlumberger | SLIP_AZIMUTH_NORTH | azimuth | plane angle | SAZN | Hole Shape Analysis Slip Azimuth with respect to North
440 | Schlumberger | SLIP_AZIMUTH_TOP_OF_HOLE | azimuth | plane angle | SAZT | Hole Shape Analysis Slip Azimuth with respect to Top of Hole
440 | Schlumberger | SLIP_MAGNITUDE | borehole radius | length | SMAG | Hole Shape Analysis Slip Magnitude
440 | Schlumberger | SLIPS | status | unitless |  | Status of the Slips (In or Out)
440 | Schlumberger | SLIR | ratio | unitless |  | Stationary Lithology Indicator Ratio
440 | Schlumberger | SLK6 | flag | unitless |  | Surelock Status - 6DT FMD
440 | Schlumberger | SLOANI | anisotropy | unitless | SLOA | Slowness based anisotropy
440 | Schlumberger | SLOP | amount | unitless |  | Slope from Least Squares Fit Used to Detect Event
440 | Schlumberger | SLOP_60S | slope | pressure per time |  | 60-sec Slop
440 | Schlumberger | SLOW | compressional slowness | time per length |  | Slowness
440 | Schlumberger | SLP | amount | unitless |  | Sonic Limit Porosity
440 | Schlumberger | SLPI | productivity index | (volume per time) per pressure |  | Sampled Liquid Productivity Index (Q/L/P)
440 | Schlumberger | SLPRES | pressure | pressure |  | Set Line Pressure
440 | Schlumberger | SLPRESVOLT | electric potential | electric potential difference |  | Set Line Pressure Voltage
440 | Schlumberger | SLQF | qfm dry weight fraction | unitless |  | ECS SpectroLith Dry Weight Fraction Quartz, Feldspar and Mica (QFM)
440 | Schlumberger | SLQI | status | unitless |  | Spectroscopy Log Quality Indicator
440 | Schlumberger | SLS_ADJ_STAB_OD | outside diameter | length | ASD | Outer Diameter of the Adjustable Stabilizer
440 | Schlumberger | SLS_APRS | annulus pressure | pressure | DHAP | Downhole Annulus Pressure measured by MWD tool
440 | Schlumberger | SLS_BHA_NUMBER | bha number | unitless | BHA | Bottom Hole Assembly Number, often uses characters
440 | Schlumberger | SLS_BOTTOM_DEPTH | bottom depth | Length | INTE | End point (bottom) of drilled interval
440 | Schlumberger | SLS_CINC | hole deviation | plane angle | CINC | Inclination at Bit measured by MWD tool
440 | Schlumberger | SLS_DRVA_OFF_BOT | electric current | electric current | DRV0 | Rotary table motor current, measured while off bottom
440 | Schlumberger | SLS_DRVA_ON_BOT | electric current | electric current | DRV1 | Rotary table motor current, measured while on bottom, drilling
440 | Schlumberger | SLS_DTOR | downhole torque | energy | DTOR | Downhole Torque on Bit measured by MWD tool
440 | Schlumberger | SLS_DWOB | weight on bit | force | DWOB | Downhole Weight on bit measured by MWD tool
440 | Schlumberger | SLS_LITHO_TYPE | litho description | unitless | SSLI | Brief description of Lithology being drilled
440 | Schlumberger | SLS_MOTION_TYPE | flag | unitless | SSRS | Indicates if the drillstring is being rotated at the surface or not
440 | Schlumberger | SLS_MUD_FLOWRATE | mud flowrate | volume per time | FLWI | Mud Flowrate into the wellbore
440 | Schlumberger | SLS_PICK_UP_WEIGHT | pickup hook load | force | PUWT | Pick Up Weight measured with drillstring off bottom and moving up
440 | Schlumberger | SLS_ROP_CALC | avg penetration rate | length per time | ROP | Rate of Penetration Computed from depth drilled and time elapsed
440 | Schlumberger | SLS_ROP_INPUT | avg penetration rate | length per time | ROP | Rate of Penetration Input by operator
440 | Schlumberger | SLS_RPM | rotary speed | angular velocity | RPM | Speed at which the drillstring is rotated on the rig floor
440 | Schlumberger | SLS_SLACK_OFF_WEIGHT | slackoff hook load | force | SOWT | Slack Off Weight measured with drillstring off bottom and moving down
440 | Schlumberger | SLS_SPPA_OFF_BOT | standpipe pressure | pressure | SPPA | Standpipe Pressure measured while off bottom
440 | Schlumberger | SLS_SPPA_ON_BOT | standpipe pressure | pressure | SPPA | Standpipe Pressure measured while on bottom
440 | Schlumberger | SLS_STOR_OFF_BOT | drillstring drive torque | energy | STQ0 | Torque off Bottom measured on the rig floor
440 | Schlumberger | SLS_STOR_ON_BOT | drillstring drive torque | energy | STQ1 | Torque on Bottom measured on the rig floor
440 | Schlumberger | SLS_STRING_WEIGHT | rotating weight | force | STWT | String Weight measured off bottom while rotating
440 | Schlumberger | SLS_SWOB | weight on bit | force | SWOB | Weight on Bit measured on the rig floor
440 | Schlumberger | SLS_TF | toolface | unitless | TF | Indicates type of measurement, gravity or magnetic, and corresponding toolface angle
440 | Schlumberger | SLS_TOP_DEPTH | top depth | Length | INTB | Starting point (top) of drilled interval
440 | Schlumberger | SLS_USER_DEFINED_1 | amount | unitless | SSU1 | User Defined Variable 1
440 | Schlumberger | SLS_USER_DEFINED_2 | amount | unitless | SSU2 | Slide Sheet User Defined Variable 2
440 | Schlumberger | SLSI | silicon dry weight fraction | unitless |  | ECS SpectroLith Dry Weight Fraction Silicon
440 | Schlumberger | SLSR | standard deviation | mass per volume |  | Standard Deviation LSRH
440 | Schlumberger | SLSU | sulfur dry weight fraction | unitless |  | ECS SpectroLith Dry Weight Fraction Sulfur
440 | Schlumberger | SLTI | titanium dry weight fraction | unitless |  | ECS SpectroLith Dry Weight Fraction Titanium
440 | Schlumberger | SLV | liquid flow velocity | length per time |  | Superficial Liquid Velocity
440 | Schlumberger | SLWRATE | slew rate | time |  | Slew Rate
440 | Schlumberger | SMDTIM | time | time |  | Smoothed Delta Time
440 | Schlumberger | SMG | shear modulus | pressure |  | Shear Modulus
440 | Schlumberger | SMG_CP | shear modulus | pressure |  | Shear Modulus vs. Confining Pressure
440 | Schlumberger | SMG_DYN | shear modulus | pressure | SMG | Dynamic Shear Modulus
440 | Schlumberger | SMG_LOWER | shear modulus | pressure |  | Shear Modulus of the Voigt/Reuss Lower Limit
440 | Schlumberger | SMG_SAND | shear modulus | pressure |  | Shear Modulus of Sand
440 | Schlumberger | SMG_SHALE | shear modulus | pressure |  | Shear Modulus of Shale
440 | Schlumberger | SMG_STA | shear modulus | pressure | SMG | Static Shear Modulus
440 | Schlumberger | SMG_UPPER | shear modulus | pressure |  | Shear Modulus of the Voigt/Reuss Upper Limit
440 | Schlumberger | SMGS | shear modulus | pressure |  | Shear Modulus of the Solid/Mineral making up the rock
440 | Schlumberger | SMHZ | amount | unitless |  | AGS Spectral Message Header
440 | Schlumberger | SMI2 | micro inverse resistivity | electrical resistivity |  | Synthethic Micro Inverse
440 | Schlumberger | SMIM | tool status | unitless |  | SMWD Status Image
440 | Schlumberger | SMIN | micro inverse resistivity | electrical resistivity |  | Synthetic Micro-Inverse Resistivity
440 | Schlumberger | SMIX | micro inverse resistivity | electrical resistivity |  | Synthetic Micro-Inverse Resistivity (SRTX)
440 | Schlumberger | SMLT | tool status | unitless |  | Status of MLT
440 | Schlumberger | SMNO | micro normal resistivity | electrical resistivity |  | Synthetic Micro-Normal Resistivity
440 | Schlumberger | SMNX | micro normal resistivity | electrical resistivity |  | Synthetic Micro-Normal Resistivity (SRTX)
440 | Schlumberger | SMOB | mobility | mobility |  | Mobility from Spherical Build-up
440 | Schlumberger | SMPDEV | name | unitless |  | Sampling Device
440 | Schlumberger | SMPDEVSRC | name | unitless |  | Sample Device Source Tool Path
440 | Schlumberger | SMPDEVVOL | volume | volume |  | Sampling Device Volume
440 | Schlumberger | SMPID | sample count | unitless |  | Sample Identifier
440 | Schlumberger | SMPMODE | type | unitless |  | Sampling Mode
440 | Schlumberger | SMPNUM | sample count | unitless |  | Sample Number
440 | Schlumberger | SMPPNTTYP | type | unitless |  | Formation Tester Sampling Point Type
440 | Schlumberger | SMPPRES | pressure | pressure |  | Sample Chamber Pressure when the Chamber is Closed
440 | Schlumberger | SMPT | amount | unitless |  | Sampling Points
440 | Schlumberger | SMRP | apparent porosity | dimensionless |  | Sonic - Magnetic Resonance Porosity
440 | Schlumberger | SMSE | efficiency | pressure |  | Surface Mechanical Specific Energy
440 | Schlumberger | SMTT | acoustic travel time | time |  | Smoothed Mud Transit Time
440 | Schlumberger | SMUL | synthetic seismogram | unitless |  | Synthetic Seismogram (Convolved Primaries + Multiples)
440 | Schlumberger | SMUO | synthetic seismogram | unitless |  | Synthetic Seismogram (Convolved Multiples Only)
440 | Schlumberger | SMW1 | amount | unitless |  | Maximum of Shear-Spectrum for Waveform #1
440 | Schlumberger | SMW2 | amount | unitless |  | Maximum of Shear Spectrum for Waveform #2
440 | Schlumberger | SMW3 | amount | unitless |  | Maximum of Shear Spectrum for Waveform #3
440 | Schlumberger | SMW4 | amount | unitless |  | Maximum of Shear Spectrum for Waveform #4
440 | Schlumberger | SMXA | matrix neutron capture cross section | area |  | Sigma Matrix Apparent
440 | Schlumberger | SMZD | amount | unitless |  | AGS Spectral Message Job Depth
440 | Schlumberger | SMZT | amount | unitless |  | AGS Spectral Message Job Time
440 | Schlumberger | SN | shallow normal resistivity | electrical resistivity |  | Short Normal Resistivity (16 inch spacing)
440 | Schlumberger | SNA | count rate | frequency |  | Neutron Short Spacing total Count Rate, Average
440 | Schlumberger | SNAN | volume fraction | dimensionless |  | Volume of Anhydrite, Salt, Sand
440 | Schlumberger | SNBA | count rate | frequency |  | Neutron Short Spacing Burst Count Rate, Average
440 | Schlumberger | SNBA_FILT | count rate | frequency |  | Filtered Neutron Short Spacing Burst Count Rate, Average
440 | Schlumberger | SNBA2 | count rate | frequency |  | Neutron Short Spacing Window 2 Burst Count Rate, Average
440 | Schlumberger | SNBA2_FILT | count rate | frequency |  | Neutron Short Spacing Window 2 Burst Count Rate, Filtered
440 | Schlumberger | SNBB | count rate | frequency |  | Neutron Short Spacing Burst Count Rate, Bottom
440 | Schlumberger | SNBB_FILT | count rate | frequency |  | Filtered Neutron Short Spacing Burst Count Rate, Bottom
440 | Schlumberger | SNBL | count rate | frequency |  | Neutron Short Spacing Burst Count Rate, Left
440 | Schlumberger | SNBL_FILT | count rate | frequency |  | Filtered Neutron Short Spacing Burst Count Rate, Left
440 | Schlumberger | SNBR | count rate | frequency |  | Neutron Short Spacing Burst Count Rate, Right
440 | Schlumberger | SNBR_FILT | count rate | frequency |  | Filtered Neutron Short Spacing Burst Count Rate, Right
440 | Schlumberger | SNBU | count rate | frequency |  | Neutron Short Spacing Burst Count Rate, Up
440 | Schlumberger | SNBU_FILT | count rate | frequency |  | Filtered Neutron Short Spacing Burst Count Rate, Up
440 | Schlumberger | SNCO_ISON_RT | signal to noise ratio | logarithmic power ratio | SNR | Real-Time Signal to Noise Ratio for Compressional Peak
440 | Schlumberger | SNCO_RT | signal to noise ratio | logarithmic power ratio | SNCR | Signal to Noise Ratio, Real_time
440 | Schlumberger | SNEA | count rate | frequency |  | Neutron Short Spacing Early Count Rate, Average
440 | Schlumberger | SNEA_FILT | count rate | frequency |  | Filtered Neutron Short Spacing Early Count Rate, Average
440 | Schlumberger | SNEA2 | count rate | frequency |  | Neutron Short Spacing Window 2 Early Count Rate, Average
440 | Schlumberger | SNEA2_FILT | count rate | frequency |  | Neutron Short Spacing Window 2 Early Count Rate, Filtered
440 | Schlumberger | SNEB | count rate | frequency |  | Neutron Short Spacing Early Count Rate, Bottom
440 | Schlumberger | SNEB_FILT | count rate | frequency |  | Filtered Neutron Short Spacing Early Count Rate, Bottom
440 | Schlumberger | SNEL | count rate | frequency |  | Neutron Short Spacing Early Count Rate, Left
440 | Schlumberger | SNEL_FILT | count rate | frequency |  | Filtered Neutron Short Spacing Early Count Rate, Left
440 | Schlumberger | SNER | count rate | frequency |  | Neutron Short Spacing Early Count Rate, Right
440 | Schlumberger | SNER_FILT | count rate | frequency |  | Filtered Neutron Short Spacing Early Count Rate, Right
440 | Schlumberger | SNEU | count rate | frequency |  | Neutron Short Spacing Early Count Rate, Up
440 | Schlumberger | SNEU_FILT | count rate | frequency |  | Filtered Neutron Short Spacing Early Count Rate, Up
440 | Schlumberger | SNGA | count rate | frequency |  | Neutron Short Spacing Background Count Rate, Average
440 | Schlumberger | SNGA_FILT | count rate | frequency |  | Filtered Neutron Short Spacing Background Count Rate, Average
440 | Schlumberger | SNGA2 | count rate | frequency |  | Neutron Short Spacing Window 2 Background Count Rate, Average
440 | Schlumberger | SNGB | count rate | frequency |  | Neutron Short Spacing Background Count Rate, Bottom
440 | Schlumberger | SNGB_FILT | count rate | frequency |  | Filtered Neutron Short Spacing Background Count Rate, Bottom
440 | Schlumberger | SNGL | count rate | frequency |  | Neutron Short Spacing Background Count Rate, Left
440 | Schlumberger | SNGL_FILT | count rate | frequency |  | Filtered Neutron Short Spacing Background Count Rate, Left
440 | Schlumberger | SNGR | count rate | frequency |  | Neutron Short Spacing Background Count Rate, Right
440 | Schlumberger | SNGR_FILT | count rate | frequency |  | Filtered Neutron Short Spacing Background Count Rate, Right
440 | Schlumberger | SNGU | count rate | frequency |  | Neutron Short Spacing Background Count Rate, Up
440 | Schlumberger | SNGU_FILT | count rate | frequency |  | Filtered Neutron Short Spacing Background Count Rate, Up
440 | Schlumberger | SNLA | count rate | frequency |  | Neutron Short Spacing Late Count Rate, Average
440 | Schlumberger | SNLA_FILT | count rate | frequency |  | Filtered Neutron Short Spacing Late Count Rate, Average
440 | Schlumberger | SNLA2 | count rate | frequency |  | Neutron Short Window 2 Late Count Rate, Average
440 | Schlumberger | SNLA2_FILT | count rate | frequency |  | Neutron Short Window 2 Late Count Rate, Filtered
440 | Schlumberger | SNLB | count rate | frequency |  | Neutron Short Spacing Late Count Rate, Bottom
440 | Schlumberger | SNLB_FILT | count rate | frequency |  | Filtered Neutron Short Spacing Late Count Rate, Bottom
440 | Schlumberger | SNLL | count rate | frequency |  | Neutron Short Spacing Late Count Rate, Left
440 | Schlumberger | SNLL_FILT | count rate | frequency |  | Filtered Neutron Short Spacing Late Count Rate, Left
440 | Schlumberger | SNLR | count rate | frequency |  | Neutron Short Spacing Late Count Rate, Right
440 | Schlumberger | SNLR_FILT | count rate | frequency |  | Filtered Neutron Short Spacing Late Count Rate, Right
440 | Schlumberger | SNLU | count rate | frequency |  | Neutron Short Spacing Late Count Rate, Up
440 | Schlumberger | SNLU_FILT | count rate | frequency |  | Filtered Neutron Short Spacing Late Count Rate, Up
440 | Schlumberger | SNPO | standard deviation | dimensionless |  | Standard Deviation NPOR
440 | Schlumberger | SNR | signal to noise ratio | logarithmic power ratio |  | Signal-to-Noise Ratio
440 | Schlumberger | SNR_CUM | signal to noise ratio | unitless |  | Signal-to-Noise Ratio (Cumulatively Stacked)
440 | Schlumberger | SNR_L2 | signal to noise ratio | unitless |  | S/N Ratio LowerTx-R2
440 | Schlumberger | SNR_L4 | signal to noise ratio | unitless |  | S/N Ratio LowerTx-R4
440 | Schlumberger | SNR_L5 | signal to noise ratio | unitless |  | S/N Ratio LowerTx-R5
440 | Schlumberger | SNR_L6 | signal to noise ratio | unitless |  | S/N Ratio LowerTx-R6
440 | Schlumberger | SNR_LHR | signal to noise ratio | unitless |  | Signal-to-Noise Ratio for Lower High-Resolution Antenna
440 | Schlumberger | SNR_SH1 | signal to noise ratio | unitless |  | Signal-to-Noise Ratio for Shell 1
440 | Schlumberger | SNR_SH2 | signal to noise ratio | unitless |  | Signal-to-Noise Ratio for Shell 2
440 | Schlumberger | SNR_SH3 | signal to noise ratio | unitless |  | Signal-to-Noise Ratio for Shell 3
440 | Schlumberger | SNR_SH4 | signal to noise ratio | unitless |  | Signal-to-Noise Ratio for Shell 4
440 | Schlumberger | SNR_SH8 | signal to noise ratio | unitless |  | Signal-to-Noise Ratio for Shell 8
440 | Schlumberger | SNR_U1 | signal to noise ratio | unitless |  | S/N Ratio UpperTx-R1
440 | Schlumberger | SNR_U2 | signal to noise ratio | unitless |  | S/N Ratio UpperTx-R2
440 | Schlumberger | SNR_UHR | signal to noise ratio | unitless |  | Signal-to-Noise Ratio for Upper High-Resolution Antenna
440 | Schlumberger | SNR0 | formation resistivity sw100 | electrical resistivity |  | Sidewall Neutron R0
440 | Schlumberger | SNREX | signal to noise ratio | logarithmic power ratio | SNRX | STC Signal/Noise Ratio, Receiver Array - Expert Mode
440 | Schlumberger | SNRFMD_MFM_M | signal to noise ratio | logarithmic power ratio |  | First Motion Detection Signal to Noise Ratio for Monopole Far Transmitter Mid Frequency Firing Monopole Component
440 | Schlumberger | SNRFMD_MFX_M | signal to noise ratio | logarithmic power ratio |  | First Motion Detection Signal to Noise Ratio for Monopole Far Transmitter Custom Frequency Firing Monopole Component
440 | Schlumberger | SNRFMD_MLL_M | signal to noise ratio | logarithmic power ratio |  | First Motion Detection Signal to Noise Ratio for Monopole Lower Transmitter Low Frequency Firing Monopole Component
440 | Schlumberger | SNRFMD_MLM_M | signal to noise ratio | logarithmic power ratio |  | First Motion Detection Signal to Noise Ratio for Monopole Lower Transmitter Mid Frequency Firing Monopole Component
440 | Schlumberger | SNRFMD_MLX_M | signal to noise ratio | logarithmic power ratio |  | First Motion Detection Signal to Noise Ratio for Monopole Lower Transmitter Custom Frequency Firing Monopole Component
440 | Schlumberger | SNRFMD_MUL_M | signal to noise ratio | logarithmic power ratio |  | First Motion Detection Signal to Noise Ratio for Monopole Upper Transmitter Low Frequency Firing Monopole Component
440 | Schlumberger | SNRFMD_MUM_M | signal to noise ratio | logarithmic power ratio |  | First Motion Detection Signal to Noise Ratio for Monopole Upper Transmitter Mid Frequency Firing Monopole Component
440 | Schlumberger | SNRFMD_MUX_M | signal to noise ratio | logarithmic power ratio |  | First Motion Detection Signal to Noise Ratio for Monopole Upper Transmitter Custom Frequency Firing Monopole Component
440 | Schlumberger | SNRH | standard deviation | mass per volume |  | Standard Deviation NRHO
440 | Schlumberger | SNS1 | amount | unitless |  | Tool Sensor Number 1
440 | Schlumberger | SNS2 | amount | unitless |  | Tool Sensor Number 2
440 | Schlumberger | SNS3 | amount | unitless |  | Tool Sensor Number 3
440 | Schlumberger | SNS4 | amount | unitless |  | Tool Sensor Number 4
440 | Schlumberger | SNS5 | amount | unitless |  | Tool Sensor Number 5
440 | Schlumberger | SNTA | count rate | frequency |  | Neutron Short Spacing Tau Count Rate, Average
440 | Schlumberger | SNTA_FILT | count rate | frequency |  | Filtered Neutron Short Spacing Tau Count Rate, Average
440 | Schlumberger | SNTA2 | count rate | frequency |  | Neutron Short Spacing Window 2 Tau Count Rate, Average
440 | Schlumberger | SNTA2_FILT | count rate | frequency |  | Neutron Short Spacing Window 2 Tau Count Rate, Filtered
440 | Schlumberger | SNTB | count rate | frequency |  | Neutron Short Spacing Tau Count Rate, Bottom
440 | Schlumberger | SNTB_FILT | count rate | frequency |  | Filtered Neutron Short Spacing Tau Count Rate, Bottom
440 | Schlumberger | SNTEX | signal to noise ratio | logarithmic power ratio | SNTX | STC Signal/Noise Ratio, Transmitter Array - Expert Mode
440 | Schlumberger | SNTL | count rate | frequency |  | Neutron Short Spacing Tau Count Rate, Left
440 | Schlumberger | SNTL_FILT | count rate | frequency |  | Filtered Neutron Short Spacing Tau Count Rate, Left
440 | Schlumberger | SNTR | count rate | frequency |  | Neutron Short Spacing Tau Count Rate, Right
440 | Schlumberger | SNTR_FILT | count rate | frequency |  | Filtered Neutron Short Spacing Tau Count Rate, Right
440 | Schlumberger | SNTU | count rate | frequency |  | Neutron Short Spacing Tau Count Rate, Up
440 | Schlumberger | SNTU_FILT | count rate | frequency |  | Filtered Neutron Short Spacing Tau Count Rate, Up
440 | Schlumberger | SNUM | ordinal number | unitless |  | Shot Number
440 | Schlumberger | SO | oil saturation | dimensionless |  | Oil Saturation
440 | Schlumberger | SO_SIG | uncertainty | unitless |  | SO Uncertainty
440 | Schlumberger | SOA1 | sensor standoff | length |  | Average Ultrasonic Standoff For Sector 1
440 | Schlumberger | SOA2 | sensor standoff | length |  | Average Ultrasonic Standoff For Sector 2
440 | Schlumberger | SOA3 | sensor standoff | length |  | Average Ultrasonic Standoff For Sector 3
440 | Schlumberger | SOA4 | sensor standoff | length |  | Average Ultrasonic Standoff For Sector 4
440 | Schlumberger | SOA5 | sensor standoff | length |  | Average Ultrasonic Standoff For Sector 5
440 | Schlumberger | SOA6 | sensor standoff | length |  | Average Ultrasonic Standoff For Sector 6
440 | Schlumberger | SOA7 | sensor standoff | length |  | Average Ultrasonic Standoff For Sector 7
440 | Schlumberger | SOA8 | sensor standoff | length |  | Average Ultrasonic Standoff For Sector 8
440 | Schlumberger | SOAB | sensor standoff | length |  | Average Ultrasonic Standoff, Bottom
440 | Schlumberger | SOAL | sensor standoff | length |  | Average Ultrasonic Standoff, Left
440 | Schlumberger | SOAR | sensor standoff | length |  | Average Ultrasonic Standoff, Right
440 | Schlumberger | SOAU | sensor standoff | length |  | Average Ultrasonic Standoff, Up
440 | Schlumberger | SOBS | borehole diameter | length |  | Label Borehole Size for Bias Correction
440 | Schlumberger | SODF | coefficient | unitless |  | APS Standoff Correction Damping Factor
440 | Schlumberger | SOFF_SLDT | sensor standoff | length | SOFF | SLDT/QLDT Computed Tool Standoff
440 | Schlumberger | SOFF_SLDT_HR | sensor standoff | length | HSOF | SLDT/QLDT High Resolution Computed Tool Standoff
440 | Schlumberger | SOIM | sensor standoff | length |  | Average Ultrasonic Standoff Image, Quadrant
440 | Schlumberger | SOIPRES | pressure | pressure |  | SOI Gauge Pressure
440 | Schlumberger | SOIPRES_IFA1 | pressure | pressure |  | IFA 1 SOI Gauge Pressure
440 | Schlumberger | SOIPRES_IFA1_DL | pressure | pressure |  | IFA 1 SOI Gauge Pressure
440 | Schlumberger | SOIPRES_IFA2 | pressure | pressure |  | IFA 2 SOI Gauge Pressure
440 | Schlumberger | SOIPRES_IFA2_DL | pressure | pressure |  | IFA 2 SOI Gauge Pressure
440 | Schlumberger | SOIPRES_IFAX1 | pressure | pressure |  | IFAX 1 SOI Gauge Pressure
440 | Schlumberger | SOIPRES_IFAX2 | pressure | pressure |  | IFAX 2 SOI Gauge Pressure
440 | Schlumberger | SOIPRES_PA1 | pressure | pressure |  | MRPA 1 SOI Pressure
440 | Schlumberger | SOIPRES_PA1DL | pressure | pressure |  | MRPA 1 SOI Pressure
440 | Schlumberger | SOIPRES_PA2 | pressure | pressure |  | MRPA 2 SOI Pressure
440 | Schlumberger | SOIPRES_PA2DL | pressure | pressure |  | MRPA 2 SOI Pressure
440 | Schlumberger | SOIPRES_PA3 | pressure | pressure |  | MRPA 3 SOI Pressure
440 | Schlumberger | SOIPRES_PA3DL | pressure | pressure |  | MRPA 3 SOI Pressure
440 | Schlumberger | SOIPRES_PA4 | pressure | pressure |  | MRPA 4 SOI Pressure
440 | Schlumberger | SOIPRES_PA4DL | pressure | pressure |  | MRPA 4 SOI Pressure
440 | Schlumberger | SOIPRES_PQ1 | pressure | pressure |  | MRPQ 1 SOI Pressure
440 | Schlumberger | SOIPRES_PQ1DL | pressure | pressure |  | MRPQ 1 SOI Pressure
440 | Schlumberger | SOIPRES_PQ2 | pressure | pressure |  | MRPQ 2 SOI Pressure
440 | Schlumberger | SOIPRES_PQ2DL | pressure | pressure |  | MRPQ 2 SOI Pressure
440 | Schlumberger | SOIPRES_PQ3 | pressure | pressure |  | MRPQ 3 SOI Pressure
440 | Schlumberger | SOIPRES_PQ3DL | pressure | pressure |  | MRPQ 3 SOI Pressure
440 | Schlumberger | SOIPRES_PS1 | pressure | pressure |  | MRPS 1 SOI Pressure
440 | Schlumberger | SOIPRES_PS1DL | pressure | pressure |  | MRPS 1 SOI Pressure
440 | Schlumberger | SOIPRES_PS2 | pressure | pressure |  | MRPS 2 SOI Pressure
440 | Schlumberger | SOIPRES_PS2DL | pressure | pressure |  | MRPS 2 SOI Pressure
440 | Schlumberger | SOIPRES_PS3 | pressure | pressure |  | MRPS 3 SOI Pressure
440 | Schlumberger | SOIPRES_PS3DL | pressure | pressure |  | MRPS 3 SOI Pressure
440 | Schlumberger | SOIPRES_SFT1 | pressure | pressure |  | MRSF SOI Pressure
440 | Schlumberger | SOIPRES_SFT1DL | pressure | pressure |  | MRSF SOI Pressure (Depth Logging)
440 | Schlumberger | SOIPRES_SFT2 | pressure | pressure |  | MRSF 2 SOI Pressure
440 | Schlumberger | SOIPRES_SFT2DL | pressure | pressure |  | MRSF 2 SOI Pressure (Depth Logging)
440 | Schlumberger | SOIPRES_SR1 | pressure | pressure |  | MRSR SOI Pressure
440 | Schlumberger | SOIPRES_SR1DL | pressure | pressure |  | MRSR SOI Pressure
440 | Schlumberger | SOIPRES_SR2 | pressure | pressure |  | MRSR 2 SOI Pressure
440 | Schlumberger | SOIPRES_SR2DL | pressure | pressure |  | MRSR 2 SOI Pressure
440 | Schlumberger | SOIPRESCOR | pressure | pressure |  | SOI Gauge Pressure Correction Applied
440 | Schlumberger | SOIRPRES | pressure | pressure |  | SOI Raw Pressure
440 | Schlumberger | SOIRPRES_PA1 | pressure | pressure |  | MRPA 1 SOI Raw Pressure
440 | Schlumberger | SOIRPRES_PA1DL | pressure | pressure |  | MRPA 1 SOI Raw Pressure
440 | Schlumberger | SOIRPRES_PA2 | pressure | pressure |  | MRPA 2 SOI Raw Pressure
440 | Schlumberger | SOIRPRES_PA2DL | pressure | pressure |  | MRPA 2 SOI Raw Pressure
440 | Schlumberger | SOIRPRES_PA3 | pressure | pressure |  | MRPA 3 SOI Raw Pressure
440 | Schlumberger | SOIRPRES_PA3DL | pressure | pressure |  | MRPA 3 SOI Raw Pressure
440 | Schlumberger | SOIRPRES_PA4 | pressure | pressure |  | MRPA 4 SOI Raw Pressure
440 | Schlumberger | SOIRPRES_PA4DL | pressure | pressure |  | MRPA 4 SOI Raw Pressure
440 | Schlumberger | SOIRPRES_PQ1 | pressure | pressure |  | MRPQ 1 SOI Raw Pressure
440 | Schlumberger | SOIRPRES_PQ1DL | pressure | pressure |  | MRPQ 1 SOI Raw Pressure
440 | Schlumberger | SOIRPRES_PQ2 | pressure | pressure |  | MRPQ 2 SOI Raw Pressure
440 | Schlumberger | SOIRPRES_PQ2DL | pressure | pressure |  | MRPQ 2 SOI Raw Pressure
440 | Schlumberger | SOIRPRES_PQ3 | pressure | pressure |  | MRPQ 3 SOI Raw Pressure
440 | Schlumberger | SOIRPRES_PQ3DL | pressure | pressure |  | MRPQ 3 SOI Raw Pressure
440 | Schlumberger | SOIRPRES_PS1 | pressure | pressure |  | MRPS 1 SOI Raw Pressure
440 | Schlumberger | SOIRPRES_PS1DL | pressure | pressure |  | MRPS 1 SOI Raw Pressure
440 | Schlumberger | SOIRPRES_PS2 | pressure | pressure |  | MRPS 2 SOI Raw Pressure
440 | Schlumberger | SOIRPRES_PS2DL | pressure | pressure |  | MRPS 2 SOI Raw Pressure
440 | Schlumberger | SOIRPRES_PS3 | pressure | pressure |  | MRPS 3 SOI Raw Pressure
440 | Schlumberger | SOIRPRES_PS3DL | pressure | pressure |  | MRPS 3 SOI Raw Pressure
440 | Schlumberger | SOIRPRES_SFT1 | pressure | pressure |  | MRSF SOI Raw Pressure
440 | Schlumberger | SOIRPRES_SFT1DL | pressure | pressure |  | MRSF SOI Raw Pressure (Depth Logging)
440 | Schlumberger | SOIRPRES_SFT2 | pressure | pressure |  | MRSF 2 SOI Raw Pressure
440 | Schlumberger | SOIRPRES_SFT2DL | pressure | pressure |  | MRSF 2 SOI Raw Pressure (Depth Logging)
440 | Schlumberger | SOIRPRES_SR1 | pressure | pressure |  | MRSR SOI Raw Pressure
440 | Schlumberger | SOIRPRES_SR1DL | pressure | pressure |  | MRSR SOI Raw Pressure
440 | Schlumberger | SOIRPRES_SR2 | pressure | pressure |  | MRSR 2 SOI Raw Pressure
440 | Schlumberger | SOIRPRES_SR2DL | pressure | pressure |  | MRSR 2 SOI Raw Pressure
440 | Schlumberger | SOITEMP | sensor temperature | thermodynamic temperature |  | SOI Temperature
440 | Schlumberger | SOITEMP_IFA1 | sensor temperature | thermodynamic temperature |  | IFA 1 SOI Temperature
440 | Schlumberger | SOITEMP_IFA1_DL | sensor temperature | thermodynamic temperature |  | IFA 1 SOI Temperature
440 | Schlumberger | SOITEMP_IFA2 | sensor temperature | thermodynamic temperature |  | IFA 2 SOI Temperature
440 | Schlumberger | SOITEMP_IFA2_DL | sensor temperature | thermodynamic temperature |  | IFA 2 SOI Temperature
440 | Schlumberger | SOITEMP_IFAX1 | sensor temperature | thermodynamic temperature |  | IFAX 1 SOI Temperature
440 | Schlumberger | SOITEMP_IFAX2 | sensor temperature | thermodynamic temperature |  | IFAX 2 SOI Temperature
440 | Schlumberger | SOITEMP_PA1 | sensor temperature | thermodynamic temperature |  | MRPA 1 SOI Temperature
440 | Schlumberger | SOITEMP_PA1DL | sensor temperature | thermodynamic temperature |  | MRPA 1 SOI Temperature
440 | Schlumberger | SOITEMP_PA2 | sensor temperature | thermodynamic temperature |  | MRPA 2 SOI Temperature
440 | Schlumberger | SOITEMP_PA2DL | sensor temperature | thermodynamic temperature |  | MRPA 2 SOI Temperature
440 | Schlumberger | SOITEMP_PA3 | sensor temperature | thermodynamic temperature |  | MRPA 3 SOI Temperature
440 | Schlumberger | SOITEMP_PA3DL | sensor temperature | thermodynamic temperature |  | MRPA 3 SOI Temperature
440 | Schlumberger | SOITEMP_PA4 | sensor temperature | thermodynamic temperature |  | MRPA 4 SOI Temperature
440 | Schlumberger | SOITEMP_PA4DL | sensor temperature | thermodynamic temperature |  | MRPA 4 SOI Temperature
440 | Schlumberger | SOITEMP_PQ1 | sensor temperature | thermodynamic temperature |  | MRPQ 1 SOI Temperature
440 | Schlumberger | SOITEMP_PQ1DL | sensor temperature | thermodynamic temperature |  | MRPQ 1 SOI Temperature
440 | Schlumberger | SOITEMP_PQ2 | sensor temperature | thermodynamic temperature |  | MRPQ 2 SOI Temperature
440 | Schlumberger | SOITEMP_PQ2DL | sensor temperature | thermodynamic temperature |  | MRPQ 2 SOI Temperature
440 | Schlumberger | SOITEMP_PQ3 | sensor temperature | thermodynamic temperature |  | MRPQ 3 SOI Temperature
440 | Schlumberger | SOITEMP_PQ3DL | sensor temperature | thermodynamic temperature |  | MRPQ 3 SOI Temperature
440 | Schlumberger | SOITEMP_PS1 | sensor temperature | thermodynamic temperature |  | MRPS 1 SOI Temperature
440 | Schlumberger | SOITEMP_PS1DL | sensor temperature | thermodynamic temperature |  | MRPS 1 SOI Temperature
440 | Schlumberger | SOITEMP_PS2 | sensor temperature | thermodynamic temperature |  | MRPS 2 SOI Temperature
440 | Schlumberger | SOITEMP_PS2DL | sensor temperature | thermodynamic temperature |  | MRPS 2 SOI Temperature
440 | Schlumberger | SOITEMP_PS3 | sensor temperature | thermodynamic temperature |  | MRPS 3 SOI Temperature
440 | Schlumberger | SOITEMP_PS3DL | sensor temperature | thermodynamic temperature |  | MRPS 3 SOI Temperature
440 | Schlumberger | SOITEMP_SFT1 | sensor temperature | thermodynamic temperature |  | MRSF SOI Temperature
440 | Schlumberger | SOITEMP_SFT1DL | sensor temperature | thermodynamic temperature |  | MRSF SOI Temperature (Depth Logging)
440 | Schlumberger | SOITEMP_SFT2 | sensor temperature | thermodynamic temperature |  | MRSF 2 SOI Temperature
440 | Schlumberger | SOITEMP_SFT2DL | sensor temperature | thermodynamic temperature |  | MRSF 2 SOI Temperature (Depth Logging)
440 | Schlumberger | SOITEMP_SR1 | sensor temperature | thermodynamic temperature |  | MRSR SOI Temperature
440 | Schlumberger | SOITEMP_SR1DL | sensor temperature | thermodynamic temperature |  | MRSR SOI Temperature
440 | Schlumberger | SOITEMP_SR2 | sensor temperature | thermodynamic temperature |  | MRSR 2 SOI Temperature
440 | Schlumberger | SOITEMP_SR2DL | sensor temperature | thermodynamic temperature |  | MRSR 2 SOI Temperature
440 | Schlumberger | SOL_ECHO | tool status | unitless |  | Solenoid Command Echo
440 | Schlumberger | SOL_HOLD_VOLT | electric potential | electric potential difference | SHVT | Solenoid Holding Voltage
440 | Schlumberger | SOL_HOLD_VOLT_DL | electric potential | electric potential difference | SHVT | Solenoid Holding Voltage
440 | Schlumberger | SOL_STAT | tool status | unitless |  | Solenoid Status
440 | Schlumberger | SOL3STA | tool status | unitless |  | Hydraulic Module Solenoid-3 Status
440 | Schlumberger | SOLMODE | tool status | unitless |  | Solenoid Mode
440 | Schlumberger | SOLSENBMCMTEMP | tool temperature | thermodynamic temperature |  | Solenoid Board MCM Temperature
440 | Schlumberger | SOLSTATE | tool status | unitless |  | Solenoid State
440 | Schlumberger | SOLV_PVS1 | electric potential | electric potential difference |  | PVS1 Solenoid Voltage
440 | Schlumberger | SOLV_PVS1_SL | electric potential | electric potential difference |  | PVS1 Solenoid Voltage
440 | Schlumberger | SOLV_PVS2 | electric potential | electric potential difference |  | PVS2 Solenoid Voltage
440 | Schlumberger | SOLV_PVS2_SL | electric potential | electric potential difference |  | PVS2 Solenoid Voltage
440 | Schlumberger | SOMC | length | Length |  | Hydrocarbon Integration in V-V*Feet
440 | Schlumberger | SOMP | length | Length |  | Porosity Integration in V-V*Feet
440 | Schlumberger | SONB | sensor standoff | length |  | Minimum Ultrasonic Standoff, Bottom
440 | Schlumberger | SONDE_TEMP | tool temperature | thermodynamic temperature | STEM | Sonde Temperature
440 | Schlumberger | SONL | sensor standoff | length |  | Minimum Ultrasonic Standoff, Left
440 | Schlumberger | SONR | sensor standoff | length |  | Minimum Ultrasonic Standoff, Right
440 | Schlumberger | SONU | sensor standoff | length |  | Minimum Ultrasonic Standoff, Up
440 | Schlumberger | SOPC | count rate | frequency |  | Short Spacing Overflow and Pileup Countrate
440 | Schlumberger | SOPC_HR | count rate | frequency |  | High Resolution Short Spacing Overflow and Pileup Countrate
440 | Schlumberger | SORL | threshold | unitless |  | Sorting Limit
440 | Schlumberger | SORT | threshold | unitless |  | Sorting Index
440 | Schlumberger | SOXB | sensor standoff | length |  | Maximum Ultrasonic Standoff, Bottom
440 | Schlumberger | SOXL | sensor standoff | length |  | Maximum Ultrasonic Standoff, Left
440 | Schlumberger | SOXR | sensor standoff | length |  | Maximum Ultrasonic Standoff, Right
440 | Schlumberger | SOXU | sensor standoff | length |  | Maximum Ultrasonic Standoff, Up
440 | Schlumberger | SP | spontaneous potential | electric potential difference |  | Spontaneous Potential
440 | Schlumberger | SP_SC | spontaneous potential | electric potential difference | SP | Spontaneous Potential (Speed Corrected)
440 | Schlumberger | SP12 | spontaneous potential | electric potential difference |  | SP Ref1 - Ref2
440 | Schlumberger | SPA | spontaneous potential | electric potential difference |  | SP minus Armor measurement
440 | Schlumberger | SPA_SC | spontaneous potential | electric potential difference | SPA | SP Armor Corrected (Speed Corrected)
440 | Schlumberger | SPA1 | spontaneous potential | electric potential difference |  | SP Ref1 - A
440 | Schlumberger | SPA2 | electromagnetic phase shift | plane angle |  | ARC Synthesizer Phase at 2 MHz
440 | Schlumberger | SPAA1 | acoustic amplitude | unitless | APA1 | Sonic Peak Amplitude Array 1
440 | Schlumberger | SPAA2 | acoustic amplitude | unitless | APA2 | Sonic Peak Amplitude Array 2
440 | Schlumberger | SPAA3 | acoustic amplitude | unitless | APA3 | Sonic Peak Amplitude Array 3
440 | Schlumberger | SPAC | interval length | length |  | Marker Spacing
440 | Schlumberger | SPAP | spontaneous potential | electric potential difference |  | SP minus Armor Plus measurement
440 | Schlumberger | SPAR | spontaneous potential | electric potential difference |  | SP, Armor Return Compensated
440 | Schlumberger | SPARE_1 | amount | unitless |  | Spare Channel 1
440 | Schlumberger | SPARE_10 | amount | unitless |  | Spare Channel 10
440 | Schlumberger | SPARE_11 | amount | unitless |  | Spare Channel 11
440 | Schlumberger | SPARE_12 | amount | unitless |  | Spare Channel 12
440 | Schlumberger | SPARE_13 | amount | unitless |  | Spare Channel 13
440 | Schlumberger | SPARE_14 | amount | unitless |  | Spare Channel 14
440 | Schlumberger | SPARE_15 | amount | unitless |  | Spare Channel 15
440 | Schlumberger | SPARE_16 | amount | unitless |  | Spare Channel 16
440 | Schlumberger | SPARE_17 | amount | unitless |  | Spare Channel 17
440 | Schlumberger | SPARE_18 | amount | unitless |  | Spare Channel 18
440 | Schlumberger | SPARE_19 | amount | unitless |  | Spare Channel 19
440 | Schlumberger | SPARE_2 | amount | unitless |  | Spare Channel 2
440 | Schlumberger | SPARE_20 | amount | unitless |  | Spare Channel 20
440 | Schlumberger | SPARE_3 | amount | unitless |  | Spare Channel 3
440 | Schlumberger | SPARE_4 | amount | unitless |  | Spare Channel 4
440 | Schlumberger | SPARE_5 | amount | unitless |  | Spare Channel 5
440 | Schlumberger | SPARE_6 | amount | unitless |  | Spare Channel 6
440 | Schlumberger | SPARE_7 | amount | unitless |  | Spare Channel 7
440 | Schlumberger | SPARE_8 | amount | unitless |  | Spare Channel 8
440 | Schlumberger | SPARE_9 | amount | unitless |  | Spare Channel 9
440 | Schlumberger | SPARE_PRES | pressure | pressure |  | Spare pressure measurement
440 | Schlumberger | SPARE_TEMP | temperature | thermodynamic temperature |  | Spare temperature measurement
440 | Schlumberger | SPAS | tool status | unitless |  | Space Output Status
440 | Schlumberger | SPAS_IDFR | status | unitless |  | IDFR SPA Status
440 | Schlumberger | SPAT | tool status | unitless |  | Status of PAT
440 | Schlumberger | SPATNU | tool status | electric potential difference |  | PAT-E Status 6in Numeric
440 | Schlumberger | SPAZ | spontaneous potential | electric potential difference |  | SP minus Armor Zero measurement
440 | Schlumberger | SPC | spontaneous potential | electric potential difference |  | Baseline Shifted Spontaneous Potential
440 | Schlumberger | SPCD | tool status | unitless |  | PCD Status
440 | Schlumberger | SPCF | correction factor | unitless |  | Speed Correction Factor
440 | Schlumberger | SPCT_AFA | amount | unitless |  | AFA Spectrometer Transmittance Data
440 | Schlumberger | SPCT_AFA_DL | amount | unitless |  | AFA Spectrometer Transmittance Data (Depth Logging)
440 | Schlumberger | SPCT_AFA2 | amount | unitless |  | AFA2 Spectrometer Transmittance Data
440 | Schlumberger | SPCT_AFA3 | amount | unitless |  | AFA3 Spectrometer Transmittance Data
440 | Schlumberger | SPCT_DL | none | dimensionless | SPCT | Spectrometer Transmittance Data (Depth Logging)
440 | Schlumberger | SPCT_LFA | amount | unitless | SPCT | Spectrometer Transmittance Data
440 | Schlumberger | SPCT_LFA_DL | amount | unitless | SPCT | Spectrometer Transmittance Data (Depth Logging)
440 | Schlumberger | SPCT_LFA2 | amount | unitless |  | LFA2 Spectrometer Transmittance Data
440 | Schlumberger | SPCT_LFA2_DL | amount | unitless |  | LFA2 Spectrometer Transmittance Data (Depth Logging)
440 | Schlumberger | SPCT_LFA3 | amount | unitless |  | LFA3 Spectrometer Transmittance Data
440 | Schlumberger | SPCT_LFA3_DL | amount | unitless |  | LFA3 Spectrometer Transmittance Data (Depth Logging)
440 | Schlumberger | SPD | spontaneous potential | electric potential difference |  | SP Digital Calibrated SPARC
440 | Schlumberger | SPD1 | electromagnetic phase shift | plane angle |  | Symmetrized Directional Deep Phase Shift at 100 KHz.
440 | Schlumberger | SPD1_RT | electromagnetic phase shift | plane angle | SPD1 | MXW Symmetrized Directional Deep Phase Shift at 100 KHz.
440 | Schlumberger | SPD2 | electromagnetic phase shift | plane angle |  | Symmetrized Directional Deep Phase Shift at 2 MHz.
440 | Schlumberger | SPD2_RT | electromagnetic phase shift | plane angle |  | Symmetrized Directional Deep Phase Shift at 2 MHz, Real-Time
440 | Schlumberger | SPD4 | electromagnetic phase shift | plane angle |  | Symmetrized Directional Deep Phase Shift at 400 KHz.
440 | Schlumberger | SPD4_RT | electromagnetic phase shift | plane angle | SPD4 | MXW Symmetrized Directional Deep Phase at 400 KHz.
440 | Schlumberger | SPDC_AFA | electric potential | electric potential difference |  | AFA Spectrometer Dark Calibration Data
440 | Schlumberger | SPDC_AFA2 | electric potential | electric potential difference |  | AFA2 Spectrometer Dark Calibration Data
440 | Schlumberger | SPDC_AFA3 | electric potential | electric potential difference |  | AFA3 Spectrometer Dark Calibration Data
440 | Schlumberger | SPDC_DL | electric potential | electric potential difference | SPDC | Spectrometer Dark Calibration Data (Depth Logging)
440 | Schlumberger | SPDC_LFA | electric potential | electric potential difference | SPDC | Spectrometer Dark Calibration Data
440 | Schlumberger | SPDC_LFA_DL | electric potential | electric potential difference | SPDC | Spectrometer Dark Calibration Data (Depth Logging)
440 | Schlumberger | SPDC_LFA2 | electric potential | electric potential difference |  | LFA2 Spectrometer Dark Calibration Data
440 | Schlumberger | SPDC_LFA2_DL | electric potential | electric potential difference |  | LFA2 Spectrometer Dark Calibration Data (Depth Logging)
440 | Schlumberger | SPDC_LFA3 | electric potential | electric potential difference |  | LFA3 Spectrometer Dark Calibration Data
440 | Schlumberger | SPDC_LFA3_DL | electric potential | electric potential difference |  | LFA3 Spectrometer Dark Calibration Data (Depth Logging)
440 | Schlumberger | SPDEPIN | length | Length |  | Spherical Depth of Investigation
440 | Schlumberger | SPDF | spontaneous potential | electric potential difference |  | SP Digital Filtered SPARC
440 | Schlumberger | SPDP | spontaneous potential | electric potential difference |  | SP Digital Plus Measurement
440 | Schlumberger | SPDS | spontaneous potential | electric potential difference |  | SP Depth Shifted
440 | Schlumberger | SPDZ | spontaneous potential | electric potential difference |  | SP Digital Zero Measurement
440 | Schlumberger | SPE1 | amount | unitless |  | Value of Power Spectrum at Frequency 1
440 | Schlumberger | SPE2 | amount | unitless |  | Value of Power Spectrum at Frequency 2
440 | Schlumberger | SPE3 | amount | unitless |  | Value of Power Spectrum at Frequency 3
440 | Schlumberger | SPE4 | amount | unitless |  | Value of Power Spectrum at Frequency 4
440 | Schlumberger | SPEC | amount | unitless |  | Spectrum
440 | Schlumberger | SPEC_BARITE_FL | flag | unitless |  | Barite Mud Flag for Spectroscopy Processing
440 | Schlumberger | SPEC_BARITE_MUD_FLAG | flag | unitless | SBMF | Barite Mud Flag for Spectroscopy Processing
440 | Schlumberger | SPEC_CSG_DEPTH | casing shoe depth | Length | SCSG | Casing Depth for Spectroscopy Processing
440 | Schlumberger | SPEC_GRAVITY_FACTOR | amount | unitless |  | Specific gravity factor; used in the orifice equation to correct the basic orifice equation for those cases where the specific gravity of the gas is other than 1.0
440 | Schlumberger | SPEC_QW | quality indicator | unitless |  | Spectroscopy Quality Word
440 | Schlumberger | SPECTCAPTTIM | time | time |  | Spectrum Capture Time
440 | Schlumberger | SPECTCAPTVOL | volume | volume |  | Spectrum Capture Volume
440 | Schlumberger | SPEED_FLAG | data presence flag | unitless |  | Speed Control Flag
440 | Schlumberger | SPEF | standard deviation | unitless |  | Standard Deviation PEF
440 | Schlumberger | SPEXTRPRES | pressure | pressure |  | Spherical Extrapolated Pressure
440 | Schlumberger | SPFD | standard deviation | unitless |  | Standard Deviation PFDC
440 | Schlumberger | SPFF | amount | unitless |  | Short Spacing Pulse Shape Compensation Form Factor
440 | Schlumberger | SPFV0 | apparent fluid velocity | length per time |  | Fluid Velocity at Spinner 0
440 | Schlumberger | SPFV0_FSI | apparent fluid velocity | length per time |  | Fluid Velocity at Spinner 0
440 | Schlumberger | SPFV0_FSI_SL | apparent fluid velocity | length per time |  | Fluid Velocity at Spinner 0 - Station Log
440 | Schlumberger | SPFV1 | apparent fluid velocity | length per time |  | Fluid Velocity at Spinner 1
440 | Schlumberger | SPFV1_FSI | apparent fluid velocity | length per time |  | Fluid Velocity at Spinner 1
440 | Schlumberger | SPFV1_FSI_SL | apparent fluid velocity | length per time |  | Fluid Velocity at Spinner 1 - Station Log
440 | Schlumberger | SPFV2 | apparent fluid velocity | length per time |  | Fluid Velocity at Spinner 2
440 | Schlumberger | SPFV2_FSI | apparent fluid velocity | length per time |  | Fluid Velocity at Spinner 2
440 | Schlumberger | SPFV2_FSI_SL | apparent fluid velocity | length per time |  | Fluid Velocity at Spinner 2 - Station Log
440 | Schlumberger | SPFV3 | apparent fluid velocity | length per time |  | Fluid Velocity at Spinner 3
440 | Schlumberger | SPFV3_FSI | apparent fluid velocity | length per time |  | Fluid Velocity at Spinner 3
440 | Schlumberger | SPFV3_FSI_SL | apparent fluid velocity | length per time |  | Fluid Velocity at Spinner 3 - Station Log
440 | Schlumberger | SPFV4 | apparent fluid velocity | length per time |  | Fluid Velocity at Spinner 4
440 | Schlumberger | SPFV4_FSI | apparent fluid velocity | length per time |  | Fluid Velocity at Spinner 4
440 | Schlumberger | SPFV4_FSI_SL | apparent fluid velocity | length per time |  | Fluid Velocity at Spinner 4 - Station Log
440 | Schlumberger | SPGP | pressure | pressure |  | Strain Pressure Gain Pressure
440 | Schlumberger | SPHASE | electromagnetic phase shift | plane angle | SPHA | Signal Phase
440 | Schlumberger | SPHASE_1_DH | electromagnetic phase shift | plane angle |  | Signal Phase for Signal Processing Set 1, Downhole
440 | Schlumberger | SPHASE_2_DH | electromagnetic phase shift | plane angle |  | Signal Phase for Signal Processing Set 2, Downhole
440 | Schlumberger | SPHASE_ANT1 | electromagnetic phase shift | plane angle | PHA1 | Antenna 1 Signal Phase
440 | Schlumberger | SPHASE_ANT1_DH | electromagnetic phase shift | plane angle | PHA1 | Antenna 1 Signal Phase, Downhole
440 | Schlumberger | SPHASE_ANT2 | electromagnetic phase shift | plane angle | PHA2 | Antenna 2 Signal Phase
440 | Schlumberger | SPHASE_ANT2_DH | electromagnetic phase shift | plane angle | PHA2 | Antenna 2 Signal Phase, Downhole
440 | Schlumberger | SPHASE_DH | phase shift | plane angle |  | Signal Phase, Calculated Downhole
440 | Schlumberger | SPHASE_LHR | electromagnetic phase shift | plane angle |  | Signal Phase for Lower High-Resolution Antenna
440 | Schlumberger | SPHASE_MR | phase shift | plane angle |  | Signal Phase, from All Sub-Measurements
440 | Schlumberger | SPHASE_SH1 | electromagnetic phase shift | plane angle |  | Signal Phase for Shell 1
440 | Schlumberger | SPHASE_SH2 | electromagnetic phase shift | plane angle |  | Signal Phase for Shell 2
440 | Schlumberger | SPHASE_SH3 | electromagnetic phase shift | plane angle |  | Signal Phase for Shell 3
440 | Schlumberger | SPHASE_SH4 | electromagnetic phase shift | plane angle |  | Signal Phase for Shell 4
440 | Schlumberger | SPHASE_SH8 | electromagnetic phase shift | plane angle |  | Signal Phase for Shell 8
440 | Schlumberger | SPHASE_SL | electromagnetic phase shift | plane angle | SPHA | Signal Phase - Station Log
440 | Schlumberger | SPHASE_SM | electromagnetic phase shift | plane angle | SPHA | Signal Phase from Sub-Measurements
440 | Schlumberger | SPHASE_SM_LHR | electromagnetic phase shift | plane angle |  | Signal Phase from Sub-Measurements for Lower High-Resolution Antenna
440 | Schlumberger | SPHASE_SM_SH1 | electromagnetic phase shift | plane angle |  | Signal Phase from Sub-Measurements for Shell 1
440 | Schlumberger | SPHASE_SM_SH2 | electromagnetic phase shift | plane angle |  | Signal Phase from Sub-Measurements for Shell 2
440 | Schlumberger | SPHASE_SM_SH3 | electromagnetic phase shift | plane angle |  | Signal Phase from Sub-Measurements for Shell 3
440 | Schlumberger | SPHASE_SM_SH4 | electromagnetic phase shift | plane angle |  | Signal Phase from Sub-Measurements for Shell 4
440 | Schlumberger | SPHASE_SM_SH8 | electromagnetic phase shift | plane angle |  | Signal Phase from Sub-Measurements for Shell 8
440 | Schlumberger | SPHASE_SM_UHR | electromagnetic phase shift | plane angle |  | Signal Phase from Sub-Measurements for Upper High-Resolution Antenna
440 | Schlumberger | SPHASE_UHR | electromagnetic phase shift | plane angle |  | Signal Phase for Upper High-Resolution Antenna
440 | Schlumberger | SPHD | standard deviation | unitless |  | Standard Deviation PHND
440 | Schlumberger | SPHI | sonic porosity | dimensionless |  | Sonic Porosity
440 | Schlumberger | SPHI_RT | sonic porosity | dimensionless |  | Sonic Porosity, Real-Time
440 | Schlumberger | SPHS_A1P1_DH | phase shift | plane angle |  | Antenna 1 Signal Phase with Processing Parameter Set 1 (FECHO_1, NECH_USED_1 and REG_PARF_1), Downhole
440 | Schlumberger | SPHS_A1P2_DH | phase shift | plane angle |  | Antenna 1 Signal Phase with Processing Parameter Set 2 (FECHO_2, NECH_USED_2 and REG_PARF_2), Downhole
440 | Schlumberger | SPHS_A2P1_DH | phase shift | plane angle |  | Antenna 2 Signal Phase with Processing Parameter Set 1 (FECHO_1, NECH_USED_1 and REG_PARF_1), Downhole
440 | Schlumberger | SPHS_A2P2_DH | phase shift | plane angle |  | Antenna 2 Signal Phase with Processing Parameter Set 2 (FECHO_2, NECH_USED_2 and REG_PARF_2), Downhole
440 | Schlumberger | SPHS_ANT2_DH | phase shift | plane angle |  | Antenna 2 Signal Phase, Calculated Downhole
440 | Schlumberger | SPI | secondary porosity | dimensionless |  | Secondary Porosity Index
440 | Schlumberger | SPI0 | spinner speed | angular velocity |  | Spinner 0 Rotational Velocity
440 | Schlumberger | SPI1 | spinner speed | angular velocity |  | Spinner 1 Rotational Velocity
440 | Schlumberger | SPI1_SL | spinner speed | angular velocity | SPI1 | Spinner 1 Rotational Velocity - Station Log
440 | Schlumberger | SPI1_TL | spinner speed | angular velocity | SPI1 | Spinner 1 Rotational Velocity
440 | Schlumberger | SPI2 | spinner speed | angular velocity |  | Spinner 2 Rotational Velocity
440 | Schlumberger | SPI2_SL | spinner speed | angular velocity | SPI2 | Spinner 2 Rotational Velocity - Station Log
440 | Schlumberger | SPI2_TL | spinner speed | angular velocity | SPI2 | Spinner 2 Rotational Velocity
440 | Schlumberger | SPI3 | spinner speed | angular velocity |  | Spinner 3 Rotational Velocity
440 | Schlumberger | SPI4 | spinner speed | angular velocity |  | Spinner 4 Rotational Velocity
440 | Schlumberger | SPIF | flag | unitless |  | Squeezed Perforation Interval Flag
440 | Schlumberger | SPIF_DM | flag | unitless | SPIF | Squeezed Perforation Interval Flag [PL playback]
440 | Schlumberger | SPIF0 | spinner speed | angular velocity |  | Spinner 0 Filtered Rotational Velocity
440 | Schlumberger | SPIF0_FSI | spinner speed | angular velocity |  | Filtered (Sliding Window) Rotational Velocity Spinner 0
440 | Schlumberger | SPIF0_FSI_SL | spinner speed | angular velocity |  | Filtered (Sliding Window) Rotational Velocity Spinner 0 - Station Log
440 | Schlumberger | SPIF1 | spinner speed | angular velocity |  | Spinner 1 Filtered Rotational Velocity
440 | Schlumberger | SPIF1_FSI | spinner speed | angular velocity |  | Filtered (Sliding Window) Rotational Velocity Spinner 1
440 | Schlumberger | SPIF1_FSI_SL | spinner speed | angular velocity |  | Filtered (Sliding Window) Rotational Velocity Spinner 1 - Station Log
440 | Schlumberger | SPIF2 | spinner speed | angular velocity |  | Spinner 2 Filtered Rotational Velocity
440 | Schlumberger | SPIF2_FSI | spinner speed | angular velocity |  | Filtered (Sliding Window) Rotational Velocity Spinner 2
440 | Schlumberger | SPIF2_FSI_SL | spinner speed | angular velocity |  | Filtered (Sliding Window) Rotational Velocity Spinner 2 - Station Log
440 | Schlumberger | SPIF3 | spinner speed | angular velocity |  | Spinner 3 Filtered Rotational Velocity
440 | Schlumberger | SPIF3_FSI | spinner speed | angular velocity |  | Filtered (Sliding Window) Rotational Velocity Spinner 3
440 | Schlumberger | SPIF3_FSI_SL | spinner speed | angular velocity |  | Filtered (Sliding Window) Rotational Velocity Spinner 3 - Station Log
440 | Schlumberger | SPIF4 | spinner speed | angular velocity |  | Spinner 4 Filtered Rotational Velocity
440 | Schlumberger | SPIF4_FSI | spinner speed | angular velocity |  | Filtered (Sliding Window) Rotational Velocity Spinner 4
440 | Schlumberger | SPIF4_FSI_SL | spinner speed | angular velocity |  | Filtered (Sliding Window) Rotational Velocity Spinner 4 - Station Log
440 | Schlumberger | SPIM_FSI | spinner speed | angular velocity |  | Spinner Rotational Mean Velocity from FSI
440 | Schlumberger | SPIN | spinner speed | angular velocity |  | Spinner Rotational Velocity
440 | Schlumberger | SPIN_AVG | spinner speed | angular velocity |  | Averaged Spinner Revolution
440 | Schlumberger | SPIN_COUNT | count | unitless |  | Spinner counts
440 | Schlumberger | SPIN_NEG_THR | threshold | length per time |  | Threshold value for spinner negative rotations, computed by the calibration
440 | Schlumberger | SPIN_POS_THR | threshold | length per time |  | Threshold value for spinner positive rotations, computed by the calibration
440 | Schlumberger | SPIN_SL | spinner speed | angular velocity | SPIN | Spinner Rotational Velocity - Station Log
440 | Schlumberger | SPIN_TL | spinner speed | angular velocity | SPIN | Spinner Rotational Velocity
440 | Schlumberger | SPIR | porosity | unitless |  | Stationary Porosity Indicator Ratio
440 | Schlumberger | SPJ_00C | slowness time coherence | unitless |  | Slowness Projection for Dipole 0 Degree Transmitter Chirp Firing 0 Degree Component
440 | Schlumberger | SPJ_00X | slowness time coherence | unitless |  | Slowness Projection for Dipole 0 Degree Transmitter Custom Frequency Firing 0 Degree Component
440 | Schlumberger | SPJ_90C | slowness time coherence | unitless |  | Slowness Projection for Dipole 90 Degree Transmitter Chirp Firing 90 Degree Component
440 | Schlumberger | SPJ_90X | slowness time coherence | unitless |  | Slowness Projection for Dipole 90 Degree Transmitter Custom Frequency Firing 90 Degree Component
440 | Schlumberger | SPJ_A00C | slowness time coherence | unitless |  | Slowness Projection for Fast Shear Azimuth Chirp Firing
440 | Schlumberger | SPJ_A00X | slowness time coherence | unitless |  | Slowness Projection for Fast Shear Azimuth Custom Frequency Firing
440 | Schlumberger | SPJ_A90C | slowness time coherence | unitless |  | Slowness Projection for Slow Shear Azimuth Chirp Firing
440 | Schlumberger | SPJ_A90X | slowness time coherence | unitless |  | Slowness Projection for Slow Shear Azimuth Custom Frequency Firing
440 | Schlumberger | SPJ_FAST | slowness time coherence | unitless |  | Slowness Projection for STC on Fast Channel
440 | Schlumberger | SPJ_LP_ML_RA | amount | unitless |  | Leaky-P Slowness Time Plane Projection - Monopole Low, Receiver Array
440 | Schlumberger | SPJ_LP_ML_RT | amount | unitless |  | Leaky-P Slowness Time Plane Projection - Monopole Low, Real-Time
440 | Schlumberger | SPJ_MFL | slowness time coherence | unitless |  | Slowness Projection for Monopole Far Transmitter Low Frequency Firing Monopole Component
440 | Schlumberger | SPJ_MFM | slowness time coherence | unitless |  | Slowness Projection for Monopole Far Transmitter Mid Frequency Firing Monopole Component
440 | Schlumberger | SPJ_MFX | slowness time coherence | unitless |  | Slowness Projection for Monopole Far Transmitter Custom Frequency Firing Monopole Component
440 | Schlumberger | SPJ_MH_RA | slowness time coherence | unitless |  | Slowness Time Plane Projection - Monopole High, Receiver Array
440 | Schlumberger | SPJ_MH_RT | slowness time coherence | unitless |  | Slowness Time Plane Projection - Monopole High, Real-Time
440 | Schlumberger | SPJ_MH_TA | slowness time coherence | unitless |  | Slowness Time Plane Projection - Monopole High, Transmitter Array
440 | Schlumberger | SPJ_MLL | slowness time coherence | unitless |  | Slowness Projection for Monopole Lower Transmitter Low Frequency Firing Monopole Component
440 | Schlumberger | SPJ_MLM | slowness time coherence | unitless |  | Slowness Projection for Monopole Lower Transmitter Mid Frequency Firing Monopole Component
440 | Schlumberger | SPJ_MLX | slowness time coherence | unitless |  | Slowness Projection for Monopole Lower Transmitter Custom Frequency Firing Monopole Component
440 | Schlumberger | SPJ_MP_RA | amount | unitless |  | Slowness Time Plane Projection - Monopole, Receiver Array
440 | Schlumberger | SPJ_MP_RT | amount | unitless |  | Slowness Time Plane Projection - Monopole, Real-Time
440 | Schlumberger | SPJ_MUL | slowness time coherence | unitless |  | Slowness Projection for Monopole Upper Transmitter Low Frequency Firing Monopole Component
440 | Schlumberger | SPJ_MUM | slowness time coherence | unitless |  | Slowness Projection for Monopole Upper Transmitter Mid Frequency Firing Monopole Component
440 | Schlumberger | SPJ_MUX | slowness time coherence | unitless |  | Slowness Projection for Monopole Upper Transmitter Custom Frequency Firing Monopole Component
440 | Schlumberger | SPJ_RA_FT | slowness time coherence | unitless | SPJ3 | STC Slowness Projection, Receiver Array - Far Transmitter
440 | Schlumberger | SPJ_RA_LT | slowness time coherence | unitless | SPJ2 | STC Slowness Projection, Receiver Array - Lower Transmitter
440 | Schlumberger | SPJ_RA_UT | slowness time coherence | unitless | SPJ1 | STC Slowness Projection, Receiver Array - Upper Transmitter
440 | Schlumberger | SPJ_SLOW | slowness time coherence | unitless |  | Slowness Projection for STC on Slow Channel
440 | Schlumberger | SPJ_TA_FT | slowness time coherence | unitless | SPJ6 | STC Slowness Projection, Transmitter Array - Far Transmitter
440 | Schlumberger | SPJ_TA_LT | slowness time coherence | unitless | SPJ5 | STC Slowness Projection, Transmitter Array - Lower Transmitter
440 | Schlumberger | SPJ_TA_UT | slowness time coherence | unitless | SPJ4 | STC Slowness Projection, Receiver Array - Upper Transmitter
440 | Schlumberger | SPJ1 | slowness time coherence | unitless |  | Slowness Projection for STC on Measurement 1
440 | Schlumberger | SPJ2 | slowness time coherence | unitless |  | Slowness Projection for STC on Measurement 2
440 | Schlumberger | SPJ3 | slowness time coherence | unitless |  | Slowness Projection for STC on Measurement 3
440 | Schlumberger | SPJ4 | slowness time coherence | unitless |  | Slowness Projection for STC on Measurement 4
440 | Schlumberger | SPJ5 | slowness time coherence | unitless |  | Slowness Projection for STC on Measurement 5
440 | Schlumberger | SPJ6 | slowness time coherence | unitless |  | Slowness Projection for STC on Measurement 6
440 | Schlumberger | SPL_CLAY_MODEL | processing option | unitless | SPCM | SpectroLith Clay Model
440 | Schlumberger | SPL_HI_FETI_FL | flag | unitless |  | SpectroLith High Iron and Titanium Mineralogy Flag
440 | Schlumberger | SPL_HI_FETI_FLAG | flag | unitless | SFTF | SpectroLith High Iron and Titanium Mineralogy Flag
440 | Schlumberger | SPL_PATT | amount | unitless |  | SpectroLith Lithocolumn Pattern Channel
440 | Schlumberger | SPL_RGB_GF | color | unitless | RGBG | SpectroLith Lithocolumn Color Channel for GeoFrame
440 | Schlumberger | SPL_RGB_HZ | color | unitless | RGBH | SpectroLith Lithocolumn Color Channel for Viewer
440 | Schlumberger | SPL_RGB_OP | color | unitless | RGBO | SpectroLith Lithocolumn Color Channel for Maxis
440 | Schlumberger | SPL_SULFUR_MIN | processing option | unitless |  | SpectroLith Sulfur Mineral Option
440 | Schlumberger | SPL_SULFUR_MINERAL | processing option | unitless | SPSM | SpectroLith Sulfur Mineral Option
440 | Schlumberger | SPM | quality indicator | unitless |  | Spectroscopy Precision Monitor
440 | Schlumberger | SPM1 | stroke rate | frequency |  | Pump 1 Stroke Rate
440 | Schlumberger | SPM2 | stroke rate | frequency |  | Pump 2 Stroke Rate
440 | Schlumberger | SPM3 | stroke rate | frequency |  | Pump 3 Stroke Rate
440 | Schlumberger | SPM4 | stroke rate | frequency |  | Pump 4 Stroke Rate
440 | Schlumberger | SPMN0 | electric potential | electric potential difference |  | Spinner 0 Minimum Voltage
440 | Schlumberger | SPMN0_FSI | electric potential | electric potential difference |  | Spinner 0 Minimum Voltage
440 | Schlumberger | SPMN0_FSI_SL | electric potential | electric potential difference |  | Spinner 0 Minimum Voltage - Station Log
440 | Schlumberger | SPMN1 | electric potential | electric potential difference |  | Spinner 1 Minimum Voltage
440 | Schlumberger | SPMN1_FSI | electric potential | electric potential difference |  | Spinner 1 Minimum Voltage
440 | Schlumberger | SPMN1_FSI_SL | electric potential | electric potential difference |  | Spinner 1 Minimum Voltage - Station Log
440 | Schlumberger | SPMN2 | electric potential | electric potential difference |  | Spinner 2 Minimum Voltage
440 | Schlumberger | SPMN2_FSI | electric potential | electric potential difference |  | Spinner 2 Minimum Voltage
440 | Schlumberger | SPMN2_FSI_SL | electric potential | electric potential difference |  | Spinner 2 Minimum Voltage - Station Log
440 | Schlumberger | SPMN3 | electric potential | electric potential difference |  | Spinner 3 Minimum Voltage
440 | Schlumberger | SPMN3_FSI | electric potential | electric potential difference |  | Spinner 3 Minimum Voltage
440 | Schlumberger | SPMN3_FSI_SL | electric potential | electric potential difference |  | Spinner 3 Minimum Voltage - Station Log
440 | Schlumberger | SPMN4 | electric potential | electric potential difference |  | Spinner 4 Minimum Voltage
440 | Schlumberger | SPMN4_FSI | electric potential | electric potential difference |  | Spinner 4 Minimum Voltage
440 | Schlumberger | SPMN4_FSI_SL | electric potential | electric potential difference |  | Spinner 4 Minimum Voltage - Station Log
440 | Schlumberger | SPMOB | mobility | mobility |  | Spherical Mobility
440 | Schlumberger | SPMPTIM | time | time |  | Start of Pumping Time
440 | Schlumberger | SPMX0 | electric potential | electric potential difference |  | Spinner 0 Maximum Voltage
440 | Schlumberger | SPMX0_FSI | electric potential | electric potential difference |  | Spinner 0 Maximum Voltage
440 | Schlumberger | SPMX0_FSI_SL | electric potential | electric potential difference |  | Spinner 0 Maximum Voltage - Station Log
440 | Schlumberger | SPMX1 | electric potential | electric potential difference |  | Spinner 1 Maximum Voltage
440 | Schlumberger | SPMX1_FSI | electric potential | electric potential difference |  | Spinner 1 Maximum Voltage
440 | Schlumberger | SPMX1_FSI_SL | electric potential | electric potential difference |  | Spinner 1 Maximum Voltage - Station Log
440 | Schlumberger | SPMX2 | electric potential | electric potential difference |  | Spinner 2 Maximum Voltage
440 | Schlumberger | SPMX2_FSI | electric potential | electric potential difference |  | Spinner 2 Maximum Voltage
440 | Schlumberger | SPMX2_FSI_SL | electric potential | electric potential difference |  | Spinner 2 Maximum Voltage - Station Log
440 | Schlumberger | SPMX3 | electric potential | electric potential difference |  | Spinner 3 Maximum Voltage
440 | Schlumberger | SPMX3_FSI | electric potential | electric potential difference |  | Spinner 3 Maximum Voltage
440 | Schlumberger | SPMX3_FSI_SL | electric potential | electric potential difference |  | Spinner 3 Maximum Voltage - Station Log
440 | Schlumberger | SPMX4 | electric potential | electric potential difference |  | Spinner 4 Maximum Voltage
440 | Schlumberger | SPMX4_FSI | electric potential | electric potential difference |  | Spinner 4 Maximum Voltage
440 | Schlumberger | SPMX4_FSI_SL | electric potential | electric potential difference |  | Spinner 4 Maximum Voltage - Station Log
440 | Schlumberger | SPN | spontaneous potential | electric potential difference |  | Measure of SP Minus Sqrt(Sigma**2+Tau**2)
440 | Schlumberger | SPOC | electric current | electric current |  | Surface Power Supply Current
440 | Schlumberger | SPOF | frequency | frequency |  | Surface Power Supply Frequency
440 | Schlumberger | SPOR | porosity | dimensionless |  | Porosity from Sidewall Core
440 | Schlumberger | SPOV | electric potential | electric potential difference |  | Surface Power Supply Voltage
440 | Schlumberger | SPP | spontaneous potential | electric potential difference |  | Measure of SP Plus Sqrt(Sigma**2+Tau**2)
440 | Schlumberger | SPPA | pressure | pressure |  | Standpipe Pressure
440 | Schlumberger | SPPA_HY | pressure | pressure |  | Standpipe Pressure (Calculated)
440 | Schlumberger | SPPE | time interval | time | SPPE | Sapphire Pressure Period
440 | Schlumberger | SPPE_SL | time interval | time | SPPE | Sapphire Pressure Period
440 | Schlumberger | SPPERM | permeability | permeability rock |  | Spherical Permeability
440 | Schlumberger | SPPF | pressure | pressure |  | Expected Stand Pipe Pressure (Stand Pipe Profile)
440 | Schlumberger | SPPG | gas saturation | dimensionless |  | Gas Saturation from Sidewall Core
440 | Schlumberger | SPPKSRC | processing option | unitless |  | Spherical Flow Regime Interval Time Picks Source
440 | Schlumberger | SPPM | pore pressure gradient | mass per volume |  | Filtered pore pressure minus computed uncertainty
440 | Schlumberger | SPPO | oil saturation | dimensionless |  | Oil Saturation from Sidewall Core
440 | Schlumberger | SPPP | pore pressure gradient | mass per volume |  | Filtered pore pressure plus computed uncertainty
440 | Schlumberger | SPPR | pressure | pressure |  | Stand Pipe Pressure
440 | Schlumberger | SPPW | water saturation | dimensionless |  | Water Saturation from Sidewall Core
440 | Schlumberger | SPR_FAST | semblance | unitless |  | STC Slowness Projection, Receiver Array - FAST
440 | Schlumberger | SPR_SLOW | semblance | unitless |  | STC Slowness Projection, Receiver Array - SLOW
440 | Schlumberger | SPR_XD | semblance | unitless |  | STC Slowness Projection, Receiver Array - X Dipole
440 | Schlumberger | SPR_YD | semblance | unitless |  | STC Slowness Projection, Receiver Array - Y Dipole
440 | Schlumberger | SPR1 | semblance | unitless |  | STC Slowness Projection, Receiver Array - Lower Dipole
440 | Schlumberger | SPR2 | semblance | unitless |  | STC Slowness Projection, Receiver Array - Upper Dipole
440 | Schlumberger | SPR3 | semblance | unitless |  | STC Slowness Projection, Receiver Array - Stoneley
440 | Schlumberger | SPR4 | semblance | unitless |  | STC Slowness Projection, Receiver Array - Monopole PS
440 | Schlumberger | SPRC | flowing fluid type | unitless |  | Probable Production Code from Sidewall Core
440 | Schlumberger | SPREAD_PCAL | quality indicator | length |  | Spread in the PCAL Computation
440 | Schlumberger | SPREF | temperature | thermodynamic temperature | SCPR | SCTT Plus Reference
440 | Schlumberger | SPREX | slowness time coherence | unitless | SPRX | STC Slowness Projection, Receiver Array - Expert
440 | Schlumberger | SPRHIGH | amount | unitless |  | Resistivity Spread High
440 | Schlumberger | SPRI | amount | unitless |  | Stage Proppant Index
440 | Schlumberger | SPRLOW | amount | unitless |  | Resistivity Spread Low
440 | Schlumberger | SPRM | synthetic seismogram | unitless |  | Synthetic Seismogram (Convolved Primaries)
440 | Schlumberger | SPS4_RT | electromagnetic phase shift | plane angle | SPS4 | MXW Symmetrized Directional Shallow Phase Shift at 400 KHz.
440 | Schlumberger | SPSC_AFA | electric potential | electric potential difference |  | AFA Spectrometer Source Calibration Data
440 | Schlumberger | SPSC_AFA2 | electric potential | electric potential difference |  | AFA2 Spectrometer Source Calibration Data
440 | Schlumberger | SPSC_AFA3 | electric potential | electric potential difference |  | AFA3 Spectrometer Source Calibration Data
440 | Schlumberger | SPSC_DL | electric potential | electric potential difference | SPSC | Spectrometer Source Calibration Data (Depth Logging)
440 | Schlumberger | SPSC_LFA | electric potential | electric potential difference | SPSC | Spectrometer Source Calibration Data
440 | Schlumberger | SPSC_LFA_DL | electric potential | electric potential difference | SPSC | Spectrometer Source Calibration Data (Depth Logging)
440 | Schlumberger | SPSC_LFA2 | electric potential | electric potential difference |  | LFA2 Spectrometer Source Calibration Data
440 | Schlumberger | SPSC_LFA2_DL | electric potential | electric potential difference |  | LFA2 Spectrometer Source Calibration Data (Depth Logging)
440 | Schlumberger | SPSC_LFA3 | electric potential | electric potential difference |  | LFA3 Spectrometer Source Calibration Data
440 | Schlumberger | SPSC_LFA3_DL | electric potential | electric potential difference |  | LFA3 Spectrometer Source Calibration Data (Depth Logging)
440 | Schlumberger | SPSI | shale volume fraction | unitless |  | SP Shale Index
440 | Schlumberger | SPSL | none | angle per length |  | Dummy Output Match Spinner Slope Units
440 | Schlumberger | SPSLRDDV | slope | unitless |  | Spherical Flow Regime Interval Slope of Radial Derivative
440 | Schlumberger | SPSLSPDV | slope | unitless |  | Spherical Flow Regime Interval Slope of Spherical Derivative
440 | Schlumberger | SPSR | flowrate | volume per time |  | Stage Pumper Slurry Flowrate
440 | Schlumberger | SPSV | cement volume | volume |  | Stage Pumper Slurry Volume
440 | Schlumberger | SPT_1 | standpipe pressure | pressure | SPT | Signal Pressure Transducer 1
440 | Schlumberger | SPT_1A | avg amplitude | pressure | SPTA | Signal Pressure Transducer 1 Average
440 | Schlumberger | SPT_1S | signal amplitude | pressure | PTSS | Signal Pressure Transducer 1 Signal Strength (Amplitude)
440 | Schlumberger | SPT_2 | standpipe pressure | pressure | SPT | Signal Pressure Transducer 2
440 | Schlumberger | SPT_2A | avg amplitude | pressure | SPTA | Signal Pressure Transducer 2 Average
440 | Schlumberger | SPT_2S | signal amplitude | pressure | PTSS | Signal Pressure Transducer 2 Signal Strength (Amplitude)
440 | Schlumberger | SPT_3 | standpipe pressure | pressure | SPT | Signal Pressure Transducer 3
440 | Schlumberger | SPT_3A | avg amplitude | pressure | SPTA | Signal Pressure Transducer 3 Average
440 | Schlumberger | SPT_3S | signal amplitude | pressure | PTSS | Signal Pressure Transducer 3 Signal Strength (Amplitude)
440 | Schlumberger | SPT_4 | standpipe pressure | pressure |  | Signal Pressure Transducer 4
440 | Schlumberger | SPT_FAST | semblance | unitless |  | STC Slowness Projection, Transmitter Array - FAST
440 | Schlumberger | SPT_SLOW | semblance | unitless |  | STC Slowness Projection, Transmitter Array - SLOW
440 | Schlumberger | SPT_XD | semblance | unitless |  | STC Slowness Projection, Transmitter Array - X Dipole
440 | Schlumberger | SPT_YD | semblance | unitless |  | STC Slowness Projection, Transmitter Array - Y Dipole
440 | Schlumberger | SPT1 | semblance | unitless |  | STC Slowness Projection, Transmitter Array - Lower Dipole
440 | Schlumberger | SPT2 | semblance | unitless |  | STC Slowness Projection, Transmitter Array - Upper Dipole
440 | Schlumberger | SPT3 | semblance | unitless |  | STC Slowness Projection, Transmitter Array - Stoneley
440 | Schlumberger | SPT4 | semblance | unitless |  | STC Slowness Projection, Transmitter Array - Monopole PS
440 | Schlumberger | SPTEX | slowness time coherence | unitless | SPTX | STC Slowness Projection, Transmitter Array - Expert
440 | Schlumberger | SPTH1 | threshold | electric potential difference |  | First Downhole Signal Threshold for all Spinners
440 | Schlumberger | SPTH1_SL | threshold | electric potential difference |  | First Downhole Signal Threshold for all Spinners - Station Log
440 | Schlumberger | SPTH2 | threshold | electric potential difference |  | Second Downhole Signal Threshold for all Spinners
440 | Schlumberger | SPTH2_SL | threshold | electric potential difference |  | Second Downhole Signal Threshold for all Spinners - Station Log
440 | Schlumberger | SPTH3 | threshold | electric potential difference |  | Third Downhole Signal Threshold for all Spinners
440 | Schlumberger | SPTH3_SL | threshold | electric potential difference |  | Third Downhole Signal Threshold for all Spinners - Station Log
440 | Schlumberger | SPTL | mass | mass |  | Stage Proppant Total
440 | Schlumberger | SPWA | spontaneous potential | electric potential difference |  | SP Wellhead-A Electrode
440 | Schlumberger | SPWD | spontaneous potential | electric potential difference |  | SP Well Head - Downhole Ref
440 | Schlumberger | SPWH | spontaneous potential | electric potential difference |  | SP Wellhead - Housing
440 | Schlumberger | SPWS | spontaneous potential | electric potential difference |  | SPAUX Wellhead-surface Reference Electrode
440 | Schlumberger | SPXT | spontaneous potential | electric potential difference |  | SP Reconstructed from Rxo/Rt
440 | Schlumberger | SQC_MXW_IMG | amount | unitless |  | System QC Status Image
440 | Schlumberger | SQER | count | unitless |  | Sequence Number Errors
440 | Schlumberger | SQER_IATT | count | unitless |  | Sequence Number Errors
440 | Schlumberger | SQER_ICEC | count | unitless |  | ICEC Sequence Number Errors
440 | Schlumberger | SQER_IMRT | count | unitless |  | Sequence Number Errors
440 | Schlumberger | SQER_IPDP | count | unitless |  | IPDP Sequence Number Errors
440 | Schlumberger | SQF1 | quality indicator | unitless |  | Spectrum Quality Factor 1
440 | Schlumberger | SQF2 | coefficient | unitless |  | Spectrum Quality Factor #2
440 | Schlumberger | SQRD | penetration rate | unitless |  | Dimensionless ROP
440 | Schlumberger | SQSST | tool status | unitless | QSTA | QSST Status
440 | Schlumberger | SQSW | tool status | unitless |  | Sequence Status Word
440 | Schlumberger | SQSW_DL | tool status | unitless | SQSW | Sequence Status Word
440 | Schlumberger | SR0 | formation resistivity sw100 | electrical resistivity |  | Sonic R0
440 | Schlumberger | SRAD | tool status | unitless |  | MRSR Autodeflate Valve Status
440 | Schlumberger | SRAD2 | tool status | unitless |  | MRSR 2 Autodeflate Valve Status
440 | Schlumberger | SRAT | ratio | unitless |  | Sonic Ratio
440 | Schlumberger | SRATIO | none | dimensionless |  | Steering Ratio
440 | Schlumberger | SRBDP | differential pressure | pressure |  | MRSR Borehole Differential Pressure
440 | Schlumberger | SRBDP2 | differential pressure | pressure |  | MRSR 2 Borehole Differential Pressure
440 | Schlumberger | SRBP | amount | unitless |  | MRSR Quartz Gauge Nb_Prime Signal Component
440 | Schlumberger | SRBP_DL | amount | unitless |  | MRSR Quartz Gauge Nb_Prime Signal Component
440 | Schlumberger | SRBP2 | amount | unitless |  | MRSR 2 Quartz Gauge Nb_Prime Signal Component
440 | Schlumberger | SRBP2_DL | amount | unitless |  | MRSR 2 Quartz Gauge Nb_Prime Signal Component
440 | Schlumberger | SRC | profile resistivity | electrical resistivity |  | SAT Resistivity Correlation
440 | Schlumberger | SRC_LAP | amount | unitless |  | Source Logical Acquisition Pass Identification
440 | Schlumberger | SRCO | carbon oxygen ratio | unitless |  | Synthetic Ratio Carbon/Oxygen
440 | Schlumberger | SRCP | amount | unitless |  | MRSR Quartz Gauge Nc_Prime Signal Component
440 | Schlumberger | SRCP_DL | amount | unitless |  | MRSR Quartz Gauge Nc_Prime Signal Component
440 | Schlumberger | SRCP2 | amount | unitless |  | MRSR 2 Quartz Gauge Nc_Prime Signal Component
440 | Schlumberger | SRCP2_DL | amount | unitless |  | MRSR 2 Quartz Gauge Nc_Prime Signal Component
440 | Schlumberger | SRD1 | radius | length |  | Synthetic Radius 1
440 | Schlumberger | SRD1_PPC1 | borehole radius | length |  | PPC1 Synthetic Radius 1
440 | Schlumberger | SRD1_PPC2 | borehole radius | length |  | PPC2 Synthetic Radius 1
440 | Schlumberger | SRD1_PPC3 | borehole radius | length |  | PPC3 Synthetic Radius 1
440 | Schlumberger | SRD1_PPC4 | borehole radius | length |  | PPC4 Synthetic Radius 1
440 | Schlumberger | SRD2 | radius | length |  | Synthetic Radius 2
440 | Schlumberger | SRD2_PPC1 | borehole radius | length |  | PPC1 Synthetic Radius 2
440 | Schlumberger | SRD2_PPC2 | borehole radius | length |  | PPC2 Synthetic Radius 2
440 | Schlumberger | SRD2_PPC3 | borehole radius | length |  | PPC3 Synthetic Radius 2
440 | Schlumberger | SRD2_PPC4 | borehole radius | length |  | PPC4 Synthetic Radius 2
440 | Schlumberger | SRD3 | radius | length |  | Synthetic Radius 3
440 | Schlumberger | SRDP | pressure | pressure |  | MRSR Differential Pressure
440 | Schlumberger | SRDP_DL | pressure | pressure |  | MRSR Differential Pressure
440 | Schlumberger | SRDP2 | pressure | pressure |  | MRSR 2 Differential Pressure
440 | Schlumberger | SRDP2_DL | pressure | pressure |  | MRSR 2 Differential Pressure
440 | Schlumberger | SRDRTF | start time | unitless |  | Start of the Radial Flow Regime
440 | Schlumberger | SRDS | time increment | time |  | Sample Rate Downhole Sensor
440 | Schlumberger | SRDTIM | start time | time |  | Start of the Radial Flow Regime Interval Time
440 | Schlumberger | SRDV | tool status | unitless |  | MRSR Dual Valve Motor Control Command Echo
440 | Schlumberger | SRDV_DL | tool status | unitless |  | MRSR Dual Valve Motor Control Command Echo
440 | Schlumberger | SRDV2 | tool status | unitless |  | MRSR 2 Dual Valve Motor Control Command Echo
440 | Schlumberger | SRDV2_DL | tool status | unitless |  | MRSR 2 Dual Valve Motor Control Command Echo
440 | Schlumberger | SRED | pressure | pressure |  | MRSR Element Differential Pressure
440 | Schlumberger | SRED_DL | pressure | pressure |  | MRSR Element Differential Pressure
440 | Schlumberger | SRED2 | pressure | pressure |  | MRSR 2 Element Differential Pressure
440 | Schlumberger | SRED2_DL | pressure | pressure |  | MRSR 2 Element Differential Pressure
440 | Schlumberger | SREF | synthetic seismogram | unitless |  | Synthetic Seismogram (Convolved Reflection Data)
440 | Schlumberger | SREM | pressure | pressure |  | MRSR Element Minimum Pressure
440 | Schlumberger | SREM_DL | pressure | pressure |  | MRSR Element Minimum Pressure
440 | Schlumberger | SREM2 | pressure | pressure |  | MRSR 2 Element Minimum Pressure
440 | Schlumberger | SREM2_DL | pressure | pressure |  | MRSR 2 Element Minimum Pressure
440 | Schlumberger | SRER | flowrate | volume per time |  | Stage Return Flowrate
440 | Schlumberger | SRES | profile resistivity | electrical resistivity |  | Synthetic Resistivity Curve from Dipmeter
440 | Schlumberger | SRETTIM | start time | time |  | Start of Retract Time
440 | Schlumberger | SREX | pressure | pressure |  | MRSR Element Maximum Pressure
440 | Schlumberger | SREX_DL | pressure | pressure |  | MRSR Element Maximum Pressure
440 | Schlumberger | SREX2 | pressure | pressure |  | MRSR 2 Element Maximum Pressure
440 | Schlumberger | SREX2_DL | pressure | pressure |  | MRSR 2 Element Maximum Pressure
440 | Schlumberger | SRF_LOSS_HY | pressure | pressure |  | Pressure Loss at Surface (Calculated)
440 | Schlumberger | SRFA | fluid resistivity | electrical resistivity |  | SP Apparent Fluid Resistivity
440 | Schlumberger | SRFP | count | unitless |  | MRSR Inflate Valve Position
440 | Schlumberger | SRFP_DL | count | unitless |  | MRSR Inflate Valve Position
440 | Schlumberger | SRFP2 | count | unitless |  | MRSR 2 Inflate Valve Position
440 | Schlumberger | SRFP2_DL | count | unitless |  | MRSR 2 Inflate Valve Position
440 | Schlumberger | SRGR | gamma ray | API gamma ray |  | Spectroscopy Recomputed Gamma Ray from Th,U,K
440 | Schlumberger | SRHB | standard deviation | mass per volume |  | Standard Deviation RHOB
440 | Schlumberger | SRHIGH | threshold | unitless |  | Sort High Percentile
440 | Schlumberger | SRHO | bulk density | mass per volume |  | Secondary Bulk Density (RHO Star)
440 | Schlumberger | SRHP | pressure | pressure |  | MRSR Inflate Pressure
440 | Schlumberger | SRHP_DL | pressure | pressure |  | MRSR Inflate Pressure
440 | Schlumberger | SRHP2 | pressure | pressure |  | MRSR 2 Inflate Pressure
440 | Schlumberger | SRHP2_DL | pressure | pressure |  | MRSR 2 Inflate Pressure
440 | Schlumberger | SRHS3 | uncertainty | mass per volume | RS3S | LDS Statistical Uncertainty in Short-Spaced SS2 Bulk Density
440 | Schlumberger | SRHS4 | uncertainty | mass per volume | RS4S | LDS Statistical Uncertainty in Short-Spaced SS1 Bulk Density
440 | Schlumberger | SRIFR | flowrate | volume per time |  | MRSR Interval Pumpout Flowrate
440 | Schlumberger | SRIFR_DL | flowrate | volume per time |  | MRSR Interval Pumpout Flowrate
440 | Schlumberger | SRIFR2 | flowrate | volume per time |  | MRSR 2 Interval Pumpout Flowrate
440 | Schlumberger | SRIFR2_DL | flowrate | volume per time |  | MRSR 2 Interval Pumpout Flowrate
440 | Schlumberger | SRIST | amount | unitless |  | MRSR Interval Pumpout Storage
440 | Schlumberger | SRIST_DL | amount | unitless |  | MRSR Interval Pumpout Storage
440 | Schlumberger | SRIST2 | amount | unitless |  | MRSR 2 Interval Pumpout Storage
440 | Schlumberger | SRIST2_DL | amount | unitless |  | MRSR 2 Interval Pumpout Storage
440 | Schlumberger | SRIV | volume | volume |  | MRSR Inflation Volume
440 | Schlumberger | SRIV_DL | volume | volume |  | MRSR Inflation Volume
440 | Schlumberger | SRIV2 | volume | volume |  | MRSR 2 Inflation Volume
440 | Schlumberger | SRIV2_DL | volume | volume |  | MRSR 2 Inflation Volume
440 | Schlumberger | SRIVO | volume | volume |  | MRSR Interval Volume
440 | Schlumberger | SRIVO_DL | volume | volume |  | MRSR Interval Volume
440 | Schlumberger | SRIVO2 | volume | volume |  | MRSR 2 Interval Volume
440 | Schlumberger | SRIVO2_DL | volume | volume |  | MRSR 2 Interval Volume
440 | Schlumberger | SRLCP | none | Length |  | MRSR Lower Contact Point Distance
440 | Schlumberger | SRLCP_DL | none | Length |  | MRSR Lower Contact Point Distance
440 | Schlumberger | SRLCP2 | none | Length |  | MRSR 2 Lower Contact Point Distance
440 | Schlumberger | SRLCP2_DL | none | Length |  | MRSR 2 Lower Contact Point Distance
440 | Schlumberger | SRLOW | threshold | unitless |  | Sort Low Percentile
440 | Schlumberger | SRMB | amount | unitless |  | MRSR Quartz Gauge Nb Signal Component
440 | Schlumberger | SRMB_DL | amount | unitless |  | MRSR Quartz Gauge Nb Signal Component
440 | Schlumberger | SRMB2 | amount | unitless |  | MRSR 2 Quartz Gauge Nb Signal Component
440 | Schlumberger | SRMB2_DL | amount | unitless |  | MRSR 2 Quartz Gauge Nb Signal Component
440 | Schlumberger | SRMC | amount | unitless |  | MRSR Quartz Gauge Nc Signal Component
440 | Schlumberger | SRMC_DL | amount | unitless |  | MRSR Quartz Gauge Nc Signal Component
440 | Schlumberger | SRMC2 | amount | unitless |  | MRSR 2 Quartz Gauge Nc Signal Component
440 | Schlumberger | SRMC2_DL | amount | unitless |  | MRSR 2 Quartz Gauge Nc Signal Component
440 | Schlumberger | SRMH | hydrostatic pressure | pressure |  | MRSR Memorized Hydrostatic Pressure
440 | Schlumberger | SRMH_DL | hydrostatic pressure | pressure |  | MRSR Memorized Hydrostatic Pressure
440 | Schlumberger | SRMH2 | hydrostatic pressure | pressure |  | MRSR 2 Memorized Hydrostatic Pressure
440 | Schlumberger | SRMH2_DL | hydrostatic pressure | pressure |  | MRSR 2 Memorized Hydrostatic Pressure
440 | Schlumberger | SRML | pressure | pressure |  | MRSR Minimum Interval Pressure
440 | Schlumberger | SRML_DL | pressure | pressure |  | MRSR Minimum Interval Pressure
440 | Schlumberger | SRML2 | pressure | pressure |  | MRSR 2 Minimum Interval Pressure
440 | Schlumberger | SRML2_DL | pressure | pressure |  | MRSR 2 Minimum Interval Pressure
440 | Schlumberger | SRN1 | count | unitless |  | MRSR Quartz Gauge N1 Count
440 | Schlumberger | SRN1_DL | count | unitless |  | MRSR Quartz Gauge N1 Count (Depth Logging)
440 | Schlumberger | SRN12 | count | unitless |  | MRSR 2 Quartz Gauge N1 Count
440 | Schlumberger | SRN12_DL | count | unitless |  | MRSR 2 Quartz Gauge N1 Count (Depth Logging)
440 | Schlumberger | SRN2 | count | unitless |  | MRSR Quartz Gauge N2 Count
440 | Schlumberger | SRN2_DL | count | unitless |  | MRSR Quartz Gauge N2 Count (Depth Logging)
440 | Schlumberger | SRN22 | count | unitless |  | MRSR 2 Quartz Gauge N2 Count
440 | Schlumberger | SRN22_DL | count | unitless |  | MRSR 2 Quartz Gauge N2 Count (Depth Logging)
440 | Schlumberger | SRN3 | count | unitless |  | MRSR Quartz Gauge N3 Count
440 | Schlumberger | SRN3_DL | count | unitless |  | MRSR Quartz Gauge N3 Count (Depth Logging)
440 | Schlumberger | SRN32 | count | unitless |  | MRSR 2 Quartz Gauge N3 Count
440 | Schlumberger | SRN32_DL | count | unitless |  | MRSR 2 Quartz Gauge N3 Count (Depth Logging)
440 | Schlumberger | SRN4 | count | unitless |  | MRSR Quartz Gauge N4 Count
440 | Schlumberger | SRN4_DL | count | unitless |  | MRSR Quartz Gauge N4 Count (Depth Logging)
440 | Schlumberger | SRN42 | count | unitless |  | MRSR 2 Quartz Gauge N4 Count
440 | Schlumberger | SRN42_DL | count | unitless |  | MRSR 2 Quartz Gauge N4 Count (Depth Logging)
440 | Schlumberger | SRNB | tool status | unitless |  | MRSR New Board Echo
440 | Schlumberger | SRNB_DL | tool status | unitless |  | MRSR New Board Echo
440 | Schlumberger | SRNB2 | tool status | unitless |  | MRSR 2 New Board Echo
440 | Schlumberger | SRNB2_DL | tool status | unitless |  | MRSR 2 New Board Echo
440 | Schlumberger | SRNC | amount | unitless |  | MRSR Quartz Gauge Nclock Signal Component
440 | Schlumberger | SRNC_DL | amount | unitless |  | MRSR Quartz Gauge Nclock Signal Component
440 | Schlumberger | SRNC2 | amount | unitless |  | MRSR 2 Quartz Gauge Nclock Signal Component
440 | Schlumberger | SRNC2_DL | amount | unitless |  | MRSR 2 Quartz Gauge Nclock Signal Component
440 | Schlumberger | SRNS | amount | unitless |  | MRSR Quartz Gauge Nsen Signal Component
440 | Schlumberger | SRNS_DL | amount | unitless |  | MRSR Quartz Gauge Nsen Signal Component
440 | Schlumberger | SRNS2 | amount | unitless |  | MRSR 2 Quartz Gauge Nsen Signal Component
440 | Schlumberger | SRNS2_DL | amount | unitless |  | MRSR 2 Quartz Gauge Nsen Signal Component
440 | Schlumberger | SRNX | amount | unitless |  | MRSR Quartz Gauge Nmix Signal Component
440 | Schlumberger | SRNX_DL | amount | unitless |  | MRSR Quartz Gauge Nmix Signal Component
440 | Schlumberger | SRNX2 | amount | unitless |  | MRSR 2 Quartz Gauge Nmix Signal Component
440 | Schlumberger | SRNX2_DL | amount | unitless |  | MRSR 2 Quartz Gauge Nmix Signal Component
440 | Schlumberger | SROT | plane angle | plane angle |  | Sonde Rotation
440 | Schlumberger | SRPB | neutron porosity | dimensionless |  | Spine & Ribs Neutron Porosity (Bottom)
440 | Schlumberger | SRPB_ADN_RT | neutron porosity | dimensionless | SRPB | Real-Time Down Quadrant Spine & Ribs Neutron Porosity
440 | Schlumberger | SRPC | pressure | pressure |  | MRSR Quartz Gauge Pressure Compensation
440 | Schlumberger | SRPC_DL | pressure | pressure |  | MRSR Quartz Gauge Pressure Compensation
440 | Schlumberger | SRPC2 | pressure | pressure |  | MRSR 2 Quartz Gauge Pressure Compensation
440 | Schlumberger | SRPC2_DL | pressure | pressure |  | MRSR 2 Quartz Gauge Pressure Compensation
440 | Schlumberger | SRPD | depth | Length |  | MRSR Packer Depth
440 | Schlumberger | SRPD_DL | depth | Length |  | MRSR Packer Depth
440 | Schlumberger | SRPD2 | depth | Length |  | MRSR 2 Packer Depth
440 | Schlumberger | SRPD2_DL | depth | Length |  | MRSR 2 Packer Depth
440 | Schlumberger | SRPF | amount | unitless |  | Reaming slack-off profile
440 | Schlumberger | SRPH | neutron porosity | dimensionless |  | Spine & Ribs Neutron Porosity (Average)
440 | Schlumberger | SRPH_ADN_RT | neutron porosity | dimensionless | SRPH | Real-Time Spine & Ribs Neutron Porosity
440 | Schlumberger | SRPM | standard deviation | angular velocity |  | RPM Standard Deviation
440 | Schlumberger | SRPM_ADN_RT | standard deviation | angular velocity | SRPR | Real-Time RPM Standard Deviation
440 | Schlumberger | SRPM_DH_ECO_RT | standard deviation | angular velocity | SRPM | RPM Standard Deviation, Real-Time Computed Downhole
440 | Schlumberger | SRPM_MR | standard deviation | angular velocity | SRPM | MR RPM Standard Deviation
440 | Schlumberger | SRPM_RT | standard deviation | angular velocity | SRPR | ADN RPM Standard Deviation, Real-Time
440 | Schlumberger | SRPRCORR | pressure | pressure |  | Correction Applied to the MRSR Quartz Gauge Sensor Pressure
440 | Schlumberger | SRPRCORR_DL | pressure | pressure |  | Correction Applied to the MRSR Quartz Gauge Sensor Pressure
440 | Schlumberger | SRPRCORR2 | pressure | pressure |  | Correction Applied to the MRSR 2 Quartz Gauge Sensor Pressure
440 | Schlumberger | SRPRCORR2_DL | pressure | pressure |  | Correction Applied to the MRSR 2 Quartz Gauge Sensor Pressure
440 | Schlumberger | SRPU | neutron porosity | dimensionless |  | Spine & Ribs Neutron Porosity (Up)
440 | Schlumberger | SRPU_ADN_RT | neutron porosity | dimensionless | SRPU | Real-Time Up Quadrant Spine & Ribs Neutron Porosity
440 | Schlumberger | SRQDNB | amount | unitless |  | MRSR Quartzdyne Gauge Sensor Nb Signal Component
440 | Schlumberger | SRQDNB_DL | amount | unitless |  | MRSR Quartzdyne Gauge Sensor Nb Signal Component (Depth Logging)
440 | Schlumberger | SRQDNB2 | amount | unitless |  | MRSR 2 Quartzdyne Gauge Sensor Nb Signal Component
440 | Schlumberger | SRQDNB2_DL | amount | unitless |  | MRSR 2 Quartzdyne Gauge Sensor Nb Signal Component (Depth Logging)
440 | Schlumberger | SRQDNBP | amount | unitless |  | MRSR Quartzdyne Gauge Sensor Nb Prime Signal Component
440 | Schlumberger | SRQDNBP_DL | amount | unitless |  | MRSR Quartzdyne Gauge Sensor Nb Prime Signal Component (Depth Logging)
440 | Schlumberger | SRQDNBP2 | amount | unitless |  | MRSR 2 Quartzdyne Gauge Sensor Nb Prime Signal Component
440 | Schlumberger | SRQDNBP2_DL | amount | unitless |  | MRSR 2 Quartzdyne Gauge Sensor Nb Prime Signal Component (Depth Logging)
440 | Schlumberger | SRQDP | pressure | pressure |  | MRSR Quartzdyne Gauge Sensor Raw Pressure
440 | Schlumberger | SRQDP_DL | pressure | pressure |  | MRSR Quartzdyne Gauge Sensor Raw Pressure (Depth Logging)
440 | Schlumberger | SRQDP2 | pressure | pressure |  | MRSR 2 Quartzdyne Gauge Sensor Raw Pressure
440 | Schlumberger | SRQDP2_DL | pressure | pressure |  | MRSR 2 Quartzdyne Gauge Sensor Raw Pressure (Depth Logging)
440 | Schlumberger | SRQDT | tool temperature | thermodynamic temperature |  | MRSR Quartzdyne Gauge Sensor Pressure
440 | Schlumberger | SRQDT_DL | tool temperature | thermodynamic temperature |  | MRSR Quartzdyne Gauge Sensor Pressure (Depth Logging)
440 | Schlumberger | SRQDT2 | tool temperature | thermodynamic temperature |  | MRSR 2 Quartzdyne Gauge Sensor Pressure
440 | Schlumberger | SRQDT2_DL | tool temperature | thermodynamic temperature |  | MRSR 2 Quartzdyne Gauge Sensor Pressure (Depth Logging)
440 | Schlumberger | SRQP | pressure | pressure |  | MRSR Quartz Gauge Pressure
440 | Schlumberger | SRQP_DL | pressure | pressure |  | MRSR Quartz Gauge Pressure
440 | Schlumberger | SRQP2 | pressure | pressure |  | MRSR 2 Quartz Gauge Pressure
440 | Schlumberger | SRQP2_DL | pressure | pressure |  | MRSR 2 Quartz Gauge Pressure
440 | Schlumberger | SRQSG | tool status | unitless |  | MRSR Quartz Gauge G Status
440 | Schlumberger | SRQSG_DL | tool status | unitless |  | MRSR Quartz Gauge G Status
440 | Schlumberger | SRQSG2 | tool status | unitless |  | MRSR 2 Quartz Gauge G Status
440 | Schlumberger | SRQSG2_DL | tool status | unitless |  | MRSR 2 Quartz Gauge G Status
440 | Schlumberger | SRQSX | tool status | unitless |  | MRPA AXTON Quartz Gauge Status
440 | Schlumberger | SRQSX_DL | tool status | unitless |  | MRPA AXTON Quartz Gauge Status (Depth Logging)
440 | Schlumberger | SRQSX2 | tool status | unitless |  | MRPA 2 AXTON Quartz Gauge Status
440 | Schlumberger | SRQSX2_DL | tool status | unitless |  | MRPA 2 AXTON Quartz Gauge Status (Depth Logging)
440 | Schlumberger | SRQT | tool temperature | thermodynamic temperature |  | MRSR Quartz Gauge Temperature
440 | Schlumberger | SRQT_DL | tool temperature | thermodynamic temperature |  | MRSR Quartz Gauge Temperature
440 | Schlumberger | SRQT2 | tool temperature | thermodynamic temperature |  | MRSR 2 Quartz Gauge Temperature
440 | Schlumberger | SRQT2_DL | tool temperature | thermodynamic temperature |  | MRSR 2 Quartz Gauge Temperature
440 | Schlumberger | SRRH | pressure | pressure |  | MRSR Raw Inflate Pressure
440 | Schlumberger | SRRH_DL | pressure | pressure |  | MRSR Raw Inflate Pressure
440 | Schlumberger | SRRH2 | pressure | pressure |  | MRSR 2 Raw Inflate Pressure
440 | Schlumberger | SRRH2_DL | pressure | pressure |  | MRSR 2 Raw Inflate Pressure
440 | Schlumberger | SRRM | pressure | unitless |  | MRSR Raw Minimum Interval Pressure
440 | Schlumberger | SRRM_DL | pressure | unitless |  | MRSR Raw Minimum Interval Pressure
440 | Schlumberger | SRRM2 | pressure | unitless |  | MRSR 2 Raw Minimum Interval Pressure
440 | Schlumberger | SRRM2_DL | pressure | unitless |  | MRSR 2 Raw Minimum Interval Pressure
440 | Schlumberger | SRRQ | pressure | pressure |  | MRSR Raw Quartz Gauge Pressure
440 | Schlumberger | SRRQ_DL | pressure | pressure |  | MRSR Raw Quartz Gauge Pressure
440 | Schlumberger | SRRQ2 | pressure | pressure |  | MRSR 2 Raw Quartz Gauge Pressure
440 | Schlumberger | SRRQ2_DL | pressure | pressure |  | MRSR 2 Raw Quartz Gauge Pressure
440 | Schlumberger | SRRS | pressure | pressure |  | MRSR Raw Strain Gauge Pressure
440 | Schlumberger | SRRS_DL | pressure | pressure |  | MRSR Raw Strain Gauge Pressure
440 | Schlumberger | SRRS2 | pressure | pressure |  | MRSR 2 Raw Strain Gauge Pressure
440 | Schlumberger | SRRS2_DL | pressure | pressure |  | MRSR 2 Raw Strain Gauge Pressure
440 | Schlumberger | SRRX | pressure | unitless |  | MRSR Raw Maximum Interval Pressure
440 | Schlumberger | SRRX_DL | pressure | unitless |  | MRSR Raw Maximum Interval Pressure
440 | Schlumberger | SRRX2 | pressure | unitless |  | MRSR 2 Raw Maximum Interval Pressure
440 | Schlumberger | SRRX2_DL | pressure | unitless |  | MRSR 2 Raw Maximum Interval Pressure
440 | Schlumberger | SRSA | amount | unitless |  | MRSR Strain Gauge Automatic Compensation Coefficients
440 | Schlumberger | SRSA_DL | amount | unitless |  | MRSR Strain Gauge Automatic Compensation Coefficients
440 | Schlumberger | SRSA2 | amount | unitless |  | MRSR 2 Strain Gauge Automatic Compensation Coefficients
440 | Schlumberger | SRSA2_DL | amount | unitless |  | MRSR 2 Strain Gauge Automatic Compensation Coefficients
440 | Schlumberger | SRSF | frequency | frequency |  | MRSR Strain Gauge Frequency
440 | Schlumberger | SRSF_DL | frequency | frequency |  | MRSR Strain Gauge Frequency
440 | Schlumberger | SRSF2 | frequency | frequency |  | MRSR 2 Strain Gauge Frequency
440 | Schlumberger | SRSF2_DL | frequency | frequency |  | MRSR 2 Strain Gauge Frequency
440 | Schlumberger | SRSG | pressure | pressure |  | MRSR Strain Gauge Pressure
440 | Schlumberger | SRSG_DL | pressure | pressure |  | MRSR Strain Gauge Pressure
440 | Schlumberger | SRSG2 | pressure | pressure |  | MRSR 2 Strain Gauge Pressure
440 | Schlumberger | SRSG2_DL | pressure | pressure |  | MRSR 2 Strain Gauge Pressure
440 | Schlumberger | SRSO | tool status | unitless |  | MRSR Solenoid Status
440 | Schlumberger | SRSO_DL | tool status | unitless |  | MRSR Solenoid Status
440 | Schlumberger | SRSO2 | tool status | unitless |  | MRSR 2 Solenoid Status
440 | Schlumberger | SRSO2_DL | tool status | unitless |  | MRSR 2 Solenoid Status
440 | Schlumberger | SRSP | tool status | unitless |  | MRSR Pump Sequence Status
440 | Schlumberger | SRSP_DL | tool status | unitless |  | MRSR Pump Sequence Status
440 | Schlumberger | SRSP2 | tool status | unitless |  | MRSR 2 Pump Sequence Status
440 | Schlumberger | SRSP2_DL | tool status | unitless |  | MRSR 2 Pump Sequence Status
440 | Schlumberger | SRSS | time increment | time |  | Sample Rate Surface Sensor
440 | Schlumberger | SRTG | tool status | unitless |  | MRSR Temperature Gauge Command Echo
440 | Schlumberger | SRTG_DL | tool status | unitless |  | MRSR Temperature Gauge Command Echo
440 | Schlumberger | SRTG2 | tool status | unitless |  | MRSR 2 Temperature Gauge Command Echo
440 | Schlumberger | SRTG2_DL | tool status | unitless |  | MRSR 2 Temperature Gauge Command Echo
440 | Schlumberger | SRTS | tool status | unitless |  | Status of SRT
440 | Schlumberger | SRTV | tool temperature | thermodynamic temperature |  | MRSR Strain Gauge Temperature
440 | Schlumberger | SRTV_DL | tool temperature | thermodynamic temperature |  | MRSR Strain Gauge Temperature
440 | Schlumberger | SRTV2 | tool temperature | thermodynamic temperature |  | MRSR 2 Strain Gauge Temperature
440 | Schlumberger | SRTV2_DL | tool temperature | thermodynamic temperature |  | MRSR 2 Strain Gauge Temperature
440 | Schlumberger | SRUCP | none | Length |  | MRSR Upper Contact Point Distance
440 | Schlumberger | SRUCP_DL | none | Length |  | MRSR Upper Contact Point Distance
440 | Schlumberger | SRUCP2 | none | Length |  | MRSR 2 Upper Contact Point Distance
440 | Schlumberger | SRUCP2_DL | none | Length |  | MRSR 2 Upper Contact Point Distance
440 | Schlumberger | SRVD | tool status | unitless |  | MRSR Dual Valve Diagnostic
440 | Schlumberger | SRVD_DL | tool status | unitless |  | MRSR Dual Valve Diagnostic
440 | Schlumberger | SRVD_FAST_R | ratio | dimensionless |  | Shear Radial Variation Difference Profile at Radial Depth from Borehole Center for FAST Waveform Receiver Array
440 | Schlumberger | SRVD_FAST_T | ratio | dimensionless |  | Shear Radial Variation Difference Profile at Radial Depth from Borehole Center for FAST Waveform Transmitter Array
440 | Schlumberger | SRVD_SLOW_R | ratio | dimensionless |  | Shear Radial Variation Difference Profile at Radial Depth from Borehole Center for SLOW Waveform Receiver Array
440 | Schlumberger | SRVD_SLOW_T | ratio | dimensionless |  | Shear Radial Variation Difference Profile at Radial Depth from Borehole Center for SLOW Waveform Transmitter Array
440 | Schlumberger | SRVD_XD_R | ratio | dimensionless |  | Shear Radial Variation Difference Profile at Radial Depth from Borehole Center for XD Waveform Receiver Array
440 | Schlumberger | SRVD_XD_T | ratio | dimensionless |  | Shear Radial Variation Difference Profile at Radial Depth from Borehole Center for XD Waveform Transmitter Array
440 | Schlumberger | SRVD_YD_R | ratio | dimensionless |  | Shear Radial Variation Difference Profile at Radial Depth from Borehole Center for YD Waveform Receiver Array
440 | Schlumberger | SRVD_YD_T | ratio | dimensionless |  | Shear Radial Variation Difference Profile at Radial Depth from Borehole Center for YD Waveform Transmitter Array
440 | Schlumberger | SRVD2 | tool status | unitless |  | MRSR 2 Dual Valve Diagnostic
440 | Schlumberger | SRVD2_DL | tool status | unitless |  | MRSR 2 Dual Valve Diagnostic
440 | Schlumberger | SRVP | count | unitless |  | MRSR Interval Valve Position
440 | Schlumberger | SRVP_0_0_FAST_R | acoustic slowness | time per length |  | Shear Radial Variation Profile at 0 Inch Radial Depth from Borehole Surface for FAST Waveform Receiver Array
440 | Schlumberger | SRVP_0_0_FAST_T | acoustic slowness | time per length |  | Shear Radial Variation Profile at 0 Inch Radial Depth from Borehole Surface for FAST Waveform Transmitter Array
440 | Schlumberger | SRVP_0_0_SLOW_R | acoustic slowness | time per length |  | Shear Radial Variation Profile at 0 Inch Radial Depth from Borehole Surface for SLOW Waveform Receiver Array
440 | Schlumberger | SRVP_0_0_SLOW_T | acoustic slowness | time per length |  | Shear Radial Variation Profile at 0 Inch Radial Depth from Borehole Surface for SLOW Waveform Transmitter Array
440 | Schlumberger | SRVP_0_0_XD_R | acoustic slowness | time per length |  | Shear Radial Variation Profile at 0 Inch Radial Depth from Borehole Surface for XD Waveform Receiver Array
440 | Schlumberger | SRVP_0_0_XD_T | acoustic slowness | time per length |  | Shear Radial Variation Profile at 0 Inch Radial Depth from Borehole Surface for XD Waveform Transmitter Array
440 | Schlumberger | SRVP_0_0_YD_R | acoustic slowness | time per length |  | Shear Radial Variation Profile at 0 Inch Radial Depth from Borehole Surface for YD Waveform Receiver Array
440 | Schlumberger | SRVP_0_0_YD_T | acoustic slowness | time per length |  | Shear Radial Variation Profile at 0 Inch Radial Depth from Borehole Surface for YD Waveform Transmitter Array
440 | Schlumberger | SRVP_10_0_FAST_R | acoustic slowness | time per length |  | Shear Radial Variation Profile at 10.0 Inch Radial Depth from Borehole Surface for FAST Waveform Receiver Array
440 | Schlumberger | SRVP_10_0_FAST_T | acoustic slowness | time per length |  | Shear Radial Variation Profile at 10.0 Inch Radial Depth from Borehole Surface for FAST Waveform Transmitter Array
440 | Schlumberger | SRVP_10_0_SLOW_R | acoustic slowness | time per length |  | Shear Radial Variation Profile at 10.0 Inch Radial Depth from Borehole Surface for SLOW Waveform Receiver Array
440 | Schlumberger | SRVP_10_0_SLOW_T | acoustic slowness | time per length |  | Shear Radial Variation Profile at 10.0 Inch Radial Depth from Borehole Surface for SLOW Waveform Transmitter Array
440 | Schlumberger | SRVP_10_0_XD_R | acoustic slowness | time per length |  | Shear Radial Variation Profile at 10.0 Inch Radial Depth from Borehole Surface for XD Waveform Receiver Array
440 | Schlumberger | SRVP_10_0_XD_T | acoustic slowness | time per length |  | Shear Radial Variation Profile at 10.0 Inch Radial Depth from Borehole Surface for XD Waveform Transmitter Array
440 | Schlumberger | SRVP_10_0_YD_R | acoustic slowness | time per length |  | Shear Radial Variation Profile at 10.0 Inch Radial Depth from Borehole Surface for YD Waveform Receiver Array
440 | Schlumberger | SRVP_10_0_YD_T | acoustic slowness | time per length |  | Shear Radial Variation Profile at 10.0 Inch Radial Depth from Borehole Surface for YD Waveform Transmitter Array
440 | Schlumberger | SRVP_12_5_FAST_R | acoustic slowness | time per length |  | Shear Radial Variation Profile at 12.5 Inch Radial Depth from Borehole Surface for FAST Waveform Receiver Array
440 | Schlumberger | SRVP_12_5_FAST_T | acoustic slowness | time per length |  | Shear Radial Variation Profile at 12.5 Inch Radial Depth from Borehole Surface for FAST Waveform Transmitter Array
440 | Schlumberger | SRVP_12_5_SLOW_R | acoustic slowness | time per length |  | Shear Radial Variation Profile at 12.5 Inch Radial Depth from Borehole Surface for SLOW Waveform Receiver Array
440 | Schlumberger | SRVP_12_5_SLOW_T | acoustic slowness | time per length |  | Shear Radial Variation Profile at 12.5 Inch Radial Depth from Borehole Surface for SLOW Waveform Transmitter Array
440 | Schlumberger | SRVP_12_5_XD_R | acoustic slowness | time per length |  | Shear Radial Variation Profile at 12.5 Inch Radial Depth from Borehole Surface for XD Waveform Receiver Array
440 | Schlumberger | SRVP_12_5_XD_T | acoustic slowness | time per length |  | Shear Radial Variation Profile at 12.5 Inch Radial Depth from Borehole Surface for XD Waveform Transmitter Array
440 | Schlumberger | SRVP_12_5_YD_R | acoustic slowness | time per length |  | Shear Radial Variation Profile at 12.5 Inch Radial Depth from Borehole Surface for YD Waveform Receiver Array
440 | Schlumberger | SRVP_12_5_YD_T | acoustic slowness | time per length |  | Shear Radial Variation Profile at 12.5 Inch Radial Depth from Borehole Surface for YD Waveform Transmitter Array
440 | Schlumberger | SRVP_15_0_FAST_R | acoustic slowness | time per length |  | Shear Radial Variation Profile at 15.0 Inch Radial Depth from Borehole Surface for FAST Waveform Receiver Array
440 | Schlumberger | SRVP_15_0_FAST_T | acoustic slowness | time per length |  | Shear Radial Variation Profile at 15.0 Inch Radial Depth from Borehole Surface for FAST Waveform Transmitter Array
440 | Schlumberger | SRVP_15_0_SLOW_R | acoustic slowness | time per length |  | Shear Radial Variation Profile at 15.0 Inch Radial Depth from Borehole Surface for SLOW Waveform Receiver Array
440 | Schlumberger | SRVP_15_0_SLOW_T | acoustic slowness | time per length |  | Shear Radial Variation Profile at 15.0 Inch Radial Depth from Borehole Surface for SLOW Waveform Transmitter Array
440 | Schlumberger | SRVP_15_0_XD_R | acoustic slowness | time per length |  | Shear Radial Variation Profile at 15.0 Inch Radial Depth from Borehole Surface for XD Waveform Receiver Array
440 | Schlumberger | SRVP_15_0_XD_T | acoustic slowness | time per length |  | Shear Radial Variation Profile at 15.0 Inch Radial Depth from Borehole Surface for XD Waveform Transmitter Array
440 | Schlumberger | SRVP_15_0_YD_R | acoustic slowness | time per length |  | Shear Radial Variation Profile at 15.0 Inch Radial Depth from Borehole Surface for YD Waveform Receiver Array
440 | Schlumberger | SRVP_15_0_YD_T | acoustic slowness | time per length |  | Shear Radial Variation Profile at 15.0 Inch Radial Depth from Borehole Surface for YD Waveform Transmitter Array
440 | Schlumberger | SRVP_17_5_FAST_R | acoustic slowness | time per length |  | Shear Radial Variation Profile at 17.5 Inch Radial Depth from Borehole Surface for FAST Waveform Receiver Array
440 | Schlumberger | SRVP_17_5_FAST_T | acoustic slowness | time per length |  | Shear Radial Variation Profile at 17.5 Inch Radial Depth from Borehole Surface for FAST Waveform Transmitter Array
440 | Schlumberger | SRVP_17_5_SLOW_R | acoustic slowness | time per length |  | Shear Radial Variation Profile at 17.5 Inch Radial Depth from Borehole Surface for SLOW Waveform Receiver Array
440 | Schlumberger | SRVP_17_5_SLOW_T | acoustic slowness | time per length |  | Shear Radial Variation Profile at 17.5 Inch Radial Depth from Borehole Surface for SLOW Waveform Transmitter Array
440 | Schlumberger | SRVP_17_5_XD_R | acoustic slowness | time per length |  | Shear Radial Variation Profile at 17.5 Inch Radial Depth from Borehole Surface for XD Waveform Receiver Array
440 | Schlumberger | SRVP_17_5_XD_T | acoustic slowness | time per length |  | Shear Radial Variation Profile at 17.5 Inch Radial Depth from Borehole Surface for XD Waveform Transmitter Array
440 | Schlumberger | SRVP_17_5_YD_R | acoustic slowness | time per length |  | Shear Radial Variation Profile at 17.5 Inch Radial Depth from Borehole Surface for YD Waveform Receiver Array
440 | Schlumberger | SRVP_17_5_YD_T | acoustic slowness | time per length |  | Shear Radial Variation Profile at 17.5 Inch Radial Depth from Borehole Surface for YD Waveform Transmitter Array
440 | Schlumberger | SRVP_2_5_FAST_R | acoustic slowness | time per length |  | Shear Radial Variation Profile at 2.5 Inch Radial Depth from Borehole Surface for FAST Waveform Receiver Array
440 | Schlumberger | SRVP_2_5_FAST_T | acoustic slowness | time per length |  | Shear Radial Variation Profile at 2.5 Inch Radial Depth from Borehole Surface for FAST Waveform Transmitter Array
440 | Schlumberger | SRVP_2_5_SLOW_R | acoustic slowness | time per length |  | Shear Radial Variation Profile at 2.5 Inch Radial Depth from Borehole Surface for SLOW Waveform Receiver Array
440 | Schlumberger | SRVP_2_5_SLOW_T | acoustic slowness | time per length |  | Shear Radial Variation Profile at 2.5 Inch Radial Depth from Borehole Surface for SLOW Waveform Transmitter Array
440 | Schlumberger | SRVP_2_5_XD_R | acoustic slowness | time per length |  | Shear Radial Variation Profile at 2.5 Inch Radial Depth from Borehole Surface for XD Waveform Receiver Array
440 | Schlumberger | SRVP_2_5_XD_T | acoustic slowness | time per length |  | Shear Radial Variation Profile at 2.5 Inch Radial Depth from Borehole Surface for XD Waveform Transmitter Array
440 | Schlumberger | SRVP_2_5_YD_R | acoustic slowness | time per length |  | Shear Radial Variation Profile at 2.5 Inch Radial Depth from Borehole Surface for YD Waveform Receiver Array
440 | Schlumberger | SRVP_2_5_YD_T | acoustic slowness | time per length |  | Shear Radial Variation Profile at 2.5 Inch Radial Depth from Borehole Surface for YD Waveform Transmitter Array
440 | Schlumberger | SRVP_20_0_FAST_R | acoustic slowness | time per length |  | Shear Radial Variation Profile at 20.0 Inch Radial Depth from Borehole Surface for FAST Waveform Receiver Array
440 | Schlumberger | SRVP_20_0_FAST_T | acoustic slowness | time per length |  | Shear Radial Variation Profile at 20.0 Inch Radial Depth from Borehole Surface for FAST Waveform Transmitter Array
440 | Schlumberger | SRVP_20_0_SLOW_R | acoustic slowness | time per length |  | Shear Radial Variation Profile at 20.0 Inch Radial Depth from Borehole Surface for SLOW Waveform Receiver Array
440 | Schlumberger | SRVP_20_0_SLOW_T | acoustic slowness | time per length |  | Shear Radial Variation Profile at 20.0 Inch Radial Depth from Borehole Surface for SLOW Waveform Transmitter Array
440 | Schlumberger | SRVP_20_0_XD_R | acoustic slowness | time per length |  | Shear Radial Variation Profile at 20.0 Inch Radial Depth from Borehole Surface for XD Waveform Receiver Array
440 | Schlumberger | SRVP_20_0_XD_T | acoustic slowness | time per length |  | Shear Radial Variation Profile at 20.0 Inch Radial Depth from Borehole Surface for XD Waveform Transmitter Array
440 | Schlumberger | SRVP_20_0_YD_R | acoustic slowness | time per length |  | Shear Radial Variation Profile at 20.0 Inch Radial Depth from Borehole Surface for YD Waveform Receiver Array
440 | Schlumberger | SRVP_20_0_YD_T | acoustic slowness | time per length |  | Shear Radial Variation Profile at 20.0 Inch Radial Depth from Borehole Surface for YD Waveform Transmitter Array
440 | Schlumberger | SRVP_22_5_FAST_R | acoustic slowness | time per length |  | Shear Radial Variation Profile at 22.5 Inch Radial Depth from Borehole Surface for FAST Waveform Receiver Array
440 | Schlumberger | SRVP_22_5_FAST_T | acoustic slowness | time per length |  | Shear Radial Variation Profile at 22.5 Inch Radial Depth from Borehole Surface for FAST Waveform Transmitter Array
440 | Schlumberger | SRVP_22_5_SLOW_R | acoustic slowness | time per length |  | Shear Radial Variation Profile at 22.5 Inch Radial Depth from Borehole Surface for SLOW Waveform Receiver Array
440 | Schlumberger | SRVP_22_5_SLOW_T | acoustic slowness | time per length |  | Shear Radial Variation Profile at 22.5 Inch Radial Depth from Borehole Surface for SLOW Waveform Transmitter Array
440 | Schlumberger | SRVP_22_5_XD_R | acoustic slowness | time per length |  | Shear Radial Variation Profile at 22.5 Inch Radial Depth from Borehole Surface for XD Waveform Receiver Array
440 | Schlumberger | SRVP_22_5_XD_T | acoustic slowness | time per length |  | Shear Radial Variation Profile at 22.5 Inch Radial Depth from Borehole Surface for XD Waveform Transmitter Array
440 | Schlumberger | SRVP_22_5_YD_R | acoustic slowness | time per length |  | Shear Radial Variation Profile at 22.5 Inch Radial Depth from Borehole Surface for YD Waveform Receiver Array
440 | Schlumberger | SRVP_22_5_YD_T | acoustic slowness | time per length |  | Shear Radial Variation Profile at 22.5 Inch Radial Depth from Borehole Surface for YD Waveform Transmitter Array
440 | Schlumberger | SRVP_25_0_FAST_R | acoustic slowness | time per length |  | Shear Radial Variation Profile at 25.0 Inch Radial Depth from Borehole Surface for FAST Waveform Receiver Array
440 | Schlumberger | SRVP_25_0_FAST_T | acoustic slowness | time per length |  | Shear Radial Variation Profile at 25.0 Inch Radial Depth from Borehole Surface for FAST Waveform Transmitter Array
440 | Schlumberger | SRVP_25_0_SLOW_R | acoustic slowness | time per length |  | Shear Radial Variation Profile at 25.0 Inch Radial Depth from Borehole Surface for SLOW Waveform Receiver Array
440 | Schlumberger | SRVP_25_0_SLOW_T | acoustic slowness | time per length |  | Shear Radial Variation Profile at 25.0 Inch Radial Depth from Borehole Surface for SLOW Waveform Transmitter Array
440 | Schlumberger | SRVP_25_0_XD_R | acoustic slowness | time per length |  | Shear Radial Variation Profile at 25.0 Inch Radial Depth from Borehole Surface for XD Waveform Receiver Array
440 | Schlumberger | SRVP_25_0_XD_T | acoustic slowness | time per length |  | Shear Radial Variation Profile at 25.0 Inch Radial Depth from Borehole Surface for XD Waveform Transmitter Array
440 | Schlumberger | SRVP_25_0_YD_R | acoustic slowness | time per length |  | Shear Radial Variation Profile at 25.0 Inch Radial Depth from Borehole Surface for YD Waveform Receiver Array
440 | Schlumberger | SRVP_25_0_YD_T | acoustic slowness | time per length |  | Shear Radial Variation Profile at 25.0 Inch Radial Depth from Borehole Surface for YD Waveform Transmitter Array
440 | Schlumberger | SRVP_5_0_FAST_R | acoustic slowness | time per length |  | Shear Radial Variation Profile at 5.0 Inch Radial Depth from Borehole Surface for FAST Waveform Receiver Array
440 | Schlumberger | SRVP_5_0_FAST_T | acoustic slowness | time per length |  | Shear Radial Variation Profile at 5.0 Inch Radial Depth from Borehole Surface for FAST Waveform Transmitter Array
440 | Schlumberger | SRVP_5_0_SLOW_R | acoustic slowness | time per length |  | Shear Radial Variation Profile at 5.0 Inch Radial Depth from Borehole Surface for SLOW Waveform Receiver Array
440 | Schlumberger | SRVP_5_0_SLOW_T | acoustic slowness | time per length |  | Shear Radial Variation Profile at 5.0 Inch Radial Depth from Borehole Surface for SLOW Waveform Transmitter Array
440 | Schlumberger | SRVP_5_0_XD_R | acoustic slowness | time per length |  | Shear Radial Variation Profile at 5.0 Inch Radial Depth from Borehole Surface for XD Waveform Receiver Array
440 | Schlumberger | SRVP_5_0_XD_T | acoustic slowness | time per length |  | Shear Radial Variation Profile at 5.0 Inch Radial Depth from Borehole Surface for XD Waveform Transmitter Array
440 | Schlumberger | SRVP_5_0_YD_R | acoustic slowness | time per length |  | Shear Radial Variation Profile at 5.0 Inch Radial Depth from Borehole Surface for YD Waveform Receiver Array
440 | Schlumberger | SRVP_5_0_YD_T | acoustic slowness | time per length |  | Shear Radial Variation Profile at 5.0 Inch Radial Depth from Borehole Surface for YD Waveform Transmitter Array
440 | Schlumberger | SRVP_7_5_FAST_R | acoustic slowness | time per length |  | Shear Radial Variation Profile at 7.5 Inch Radial Depth from Borehole Surface for FAST Waveform Receiver Array
440 | Schlumberger | SRVP_7_5_FAST_T | acoustic slowness | time per length |  | Shear Radial Variation Profile at 7.5 Inch Radial Depth from Borehole Surface for FAST Waveform Transmitter Array
440 | Schlumberger | SRVP_7_5_SLOW_R | acoustic slowness | time per length |  | Shear Radial Variation Profile at 7.5 Inch Radial Depth from Borehole Surface for SLOW Waveform Receiver Array
440 | Schlumberger | SRVP_7_5_SLOW_T | acoustic slowness | time per length |  | Shear Radial Variation Profile at 7.5 Inch Radial Depth from Borehole Surface for SLOW Waveform Transmitter Array
440 | Schlumberger | SRVP_7_5_XD_R | acoustic slowness | time per length |  | Shear Radial Variation Profile at 7.5 Inch Radial Depth from Borehole Surface for XD Waveform Receiver Array
440 | Schlumberger | SRVP_7_5_XD_T | acoustic slowness | time per length |  | Shear Radial Variation Profile at 7.5 Inch Radial Depth from Borehole Surface for XD Waveform Transmitter Array
440 | Schlumberger | SRVP_7_5_YD_R | acoustic slowness | time per length |  | Shear Radial Variation Profile at 7.5 Inch Radial Depth from Borehole Surface for YD Waveform Receiver Array
440 | Schlumberger | SRVP_7_5_YD_T | acoustic slowness | time per length |  | Shear Radial Variation Profile at 7.5 Inch Radial Depth from Borehole Surface for YD Waveform Transmitter Array
440 | Schlumberger | SRVP_DL | count | unitless |  | MRSR Interval Valve Position
440 | Schlumberger | SRVP_FAST_R | acoustic slowness | time per length |  | Shear Radial Variation Profile at Radial Depth from Borehole Center for FAST Waveform Receiver Array
440 | Schlumberger | SRVP_FAST_T | acoustic slowness | time per length |  | Shear Radial Variation Profile at Radial Depth from Borehole Center for FAST Waveform Transmitter Array
440 | Schlumberger | SRVP_QCI_TOTAL_FAST_R | quality indicator | unitless |  | Shear Radial Variation Profile Total Quality Indicator for FAST Waveform Receiver Array
440 | Schlumberger | SRVP_QCI_TOTAL_FAST_T | quality indicator | unitless |  | Shear Radial Variation Profile Total Quality Indicator for FAST Waveform Transmitter Array
440 | Schlumberger | SRVP_QCI_TOTAL_SLOW_R | quality indicator | unitless |  | Shear Radial Variation Profile Total Quality Indicator for SLOW Waveform Receiver Array
440 | Schlumberger | SRVP_QCI_TOTAL_SLOW_T | quality indicator | unitless |  | Shear Radial Variation Profile Total Quality Indicator for SLOW Waveform Transmitter Array
440 | Schlumberger | SRVP_QCI_TOTAL_XD_R | quality indicator | unitless |  | Shear Radial Variation Profile Total Quality Indicator for XD Waveform Receiver Array
440 | Schlumberger | SRVP_QCI_TOTAL_XD_T | quality indicator | unitless |  | Shear Radial Variation Profile Total Quality Indicator for XD Waveform Transmitter Array
440 | Schlumberger | SRVP_QCI_TOTAL_YD_R | quality indicator | unitless |  | Shear Radial Variation Profile Total Quality Indicator for YD Waveform Receiver Array
440 | Schlumberger | SRVP_QCI_TOTAL_YD_T | quality indicator | unitless |  | Shear Radial Variation Profile Total Quality Indicator for YD Waveform Transmitter Array
440 | Schlumberger | SRVP_SLOW_R | acoustic slowness | time per length |  | Shear Radial Variation Profile at Radial Depth from Borehole Center for SLOW Waveform Receiver Array
440 | Schlumberger | SRVP_SLOW_T | acoustic slowness | time per length |  | Shear Radial Variation Profile at Radial Depth from Borehole Center for SLOW Waveform Transmitter Array
440 | Schlumberger | SRVP_XD_R | acoustic slowness | time per length |  | Shear Radial Variation Profile at Radial Depth from Borehole Center for XD Waveform Receiver Array
440 | Schlumberger | SRVP_XD_T | acoustic slowness | time per length |  | Shear Radial Variation Profile at Radial Depth from Borehole Center for XD Waveform Transmitter Array
440 | Schlumberger | SRVP_YD_R | acoustic slowness | time per length |  | Shear Radial Variation Profile at Radial Depth from Borehole Center for YD Waveform Receiver Array
440 | Schlumberger | SRVP_YD_T | acoustic slowness | time per length |  | Shear Radial Variation Profile at Radial Depth from Borehole Center for YD Waveform Transmitter Array
440 | Schlumberger | SRVP2 | count | unitless |  | MRSR 2 Interval Valve Position
440 | Schlumberger | SRVP2_DL | count | unitless |  | MRSR 2 Interval Valve Position
440 | Schlumberger | SRVPER | none | dimensionless |  | MRSR Inflate Volume Percentage
440 | Schlumberger | SRVPER_DL | none | dimensionless |  | MRSR Inflate Volume Percentage
440 | Schlumberger | SRVPER2 | none | dimensionless |  | MRSR 2 Inflate Volume Percentage
440 | Schlumberger | SRVPER2_DL | none | dimensionless |  | MRSR 2 Inflate Volume Percentage
440 | Schlumberger | SRXL | pressure | pressure |  | MRSR Maximum Interval Pressure
440 | Schlumberger | SRXL_DL | pressure | pressure |  | MRSR Maximum Interval Pressure
440 | Schlumberger | SRXL2 | pressure | pressure |  | MRSR 2 Maximum Interval Pressure
440 | Schlumberger | SRXL2_DL | pressure | pressure |  | MRSR 2 Maximum Interval Pressure
440 | Schlumberger | SS_AMPL | acceleration | linear acceleration |  | Stick Slip Amplitude
440 | Schlumberger | SS_FORC | force | force |  | Shifting Force
440 | Schlumberger | SS_HOP_FORC_FB | force | force |  | Shifting Open And Hold Force Feedback
440 | Schlumberger | SS_OPN_FORC_FB | force | force |  | Shifting Open Force Feedback
440 | Schlumberger | SS_RB | plane angle | plane angle |  | Shifting Relative Bearing
440 | Schlumberger | SS1 | count rate | frequency |  | Short Spacing Window 1 Count Rate
440 | Schlumberger | SS1B_P1F | count rate | frequency | SS11 | Raw Short Spacing Window 1 Count Rate, 0.1 ft, Bottom
440 | Schlumberger | SS1SB1B1F1VPOS | count | unitless |  | MRSS 1 MRSB 1 Bottle 1 Flowline 1 Valve Position
440 | Schlumberger | SS1SB1B1F1VPOS_DL | count | unitless |  | MRSS 1 MRSB 1 Bottle 1 Flowline 1 Valve Position
440 | Schlumberger | SS1SB1B1F2VPOS | count | unitless |  | MRSS 1 MRSB 1 Bottle 1 Flowline 2 Valve Position
440 | Schlumberger | SS1SB1B1F2VPOS_DL | count | unitless |  | MRSS 1 MRSB 1 Bottle 1 Flowline 2 Valve Position
440 | Schlumberger | SS1SB1B2F1VPOS | count | unitless |  | MRSS 1 MRSB 1 Bottle 2 Flowline 1 Valve Position
440 | Schlumberger | SS1SB1B2F1VPOS_DL | count | unitless |  | MRSS 1 MRSB 1 Bottle 2 Flowline 1 Valve Position
440 | Schlumberger | SS1SB1B2F2VPOS | count | unitless |  | MRSS 1 MRSB 1 Bottle 2 Flowline 2 Valve Position
440 | Schlumberger | SS1SB1B2F2VPOS_DL | count | unitless |  | MRSS 1 MRSB 1 Bottle 2 Flowline 2 Valve Position
440 | Schlumberger | SS1SB1B3F1VPOS | count | unitless |  | MRSS 1 MRSB 1 Bottle 3 Flowline 1 Valve Position
440 | Schlumberger | SS1SB1B3F1VPOS_DL | count | unitless |  | MRSS 1 MRSB 1 Bottle 3 Flowline 1 Valve Position
440 | Schlumberger | SS1SB1B3F2VPOS | count | unitless |  | MRSS 1 MRSB 1 Bottle 3 Flowline 2 Valve Position
440 | Schlumberger | SS1SB1B3F2VPOS_DL | count | unitless |  | MRSS 1 MRSB 1 Bottle 3 Flowline 2 Valve Position
440 | Schlumberger | SS1SB1BS1 | tool status | unitless |  | MRSS 1 MRSB 1 Board 1 State
440 | Schlumberger | SS1SB1BS1_DL | tool status | unitless |  | MRSS 1 MRSB 1 Board 1 State
440 | Schlumberger | SS1SB1BS2 | tool status | unitless |  | MRSS 1 MRSB 1 Board 2 State
440 | Schlumberger | SS1SB1BS2_1 | tool status | unitless |  | MRSS 1 MRSB 1 Board 2 State
440 | Schlumberger | SS1SB1BS3 | tool status | unitless |  | MRSS 1 MRSB 1 Board 3 State
440 | Schlumberger | SS1SB1BS3_DL | tool status | unitless |  | MRSS 1 MRSB 1 Board 3 State
440 | Schlumberger | SS1SB1CE1 | tool status | unitless |  | MRSS 1 MRSB 1 Board 1 Command Echo
440 | Schlumberger | SS1SB1CE1_DL | tool status | unitless |  | MRSS 1 MRSB 1 Board 1 Command Echo
440 | Schlumberger | SS1SB1CE2 | tool status | unitless |  | MRSS 1 MRSB 1 Board 2 Command Echo
440 | Schlumberger | SS1SB1CE2_DL | tool status | unitless |  | MRSS 1 MRSB 1 Board 2 Command Echo
440 | Schlumberger | SS1SB1CE3 | tool status | unitless |  | MRSS 1 MRSB 1 Board 3 Command Echo
440 | Schlumberger | SS1SB1CE3_DL | tool status | unitless |  | MRSS 1 MRSB 1 Board 3 Command Echo
440 | Schlumberger | SS1SB2B1F1VPOS | count | unitless |  | MRSS 1 MRSB 2 Bottle 1 Flowline 1 Valve Position
440 | Schlumberger | SS1SB2B1F1VPOS_DL | count | unitless |  | MRSS 1 MRSB 2 Bottle 1 Flowline 1 Valve Position
440 | Schlumberger | SS1SB2B1F2VPOS | count | unitless |  | MRSS 1 MRSB 2 Bottle 1 Flowline 2 Valve Position
440 | Schlumberger | SS1SB2B1F2VPOS_DL | count | unitless |  | MRSS 1 MRSB 2 Bottle 1 Flowline 2 Valve Position
440 | Schlumberger | SS1SB2B2F1VPOS | count | unitless |  | MRSS 1 MRSB 2 Bottle 2 Flowline 1 Valve Position
440 | Schlumberger | SS1SB2B2F1VPOS_DL | count | unitless |  | MRSS 1 MRSB 2 Bottle 2 Flowline 1 Valve Position
440 | Schlumberger | SS1SB2B2F2VPOS | count | unitless |  | MRSS 1 MRSB 2 Bottle 2 Flowline 2 Valve Position
440 | Schlumberger | SS1SB2B2F2VPOS_DL | count | unitless |  | MRSS 1 MRSB 2 Bottle 2 Flowline 2 Valve Position
440 | Schlumberger | SS1SB2B3F1VPOS | count | unitless |  | MRSS 1 MRSB 2 Bottle 3 Flowline 1 Valve Position
440 | Schlumberger | SS1SB2B3F1VPOS_DL | count | unitless |  | MRSS 1 MRSB 2 Bottle 3 Flowline 1 Valve Position
440 | Schlumberger | SS1SB2B3F2VPOS | count | unitless |  | MRSS 1 MRSB 2 Bottle 3 Flowline 2 Valve Position
440 | Schlumberger | SS1SB2B3F2VPOS_DL | count | unitless |  | MRSS 1 MRSB 2 Bottle 3 Flowline 2 Valve Position
440 | Schlumberger | SS1SB2BS1 | tool status | unitless |  | MRSS 1 MRSB 2 Board 1 State
440 | Schlumberger | SS1SB2BS1_DL | tool status | unitless |  | MRSS 1 MRSB 2 Board 1 State
440 | Schlumberger | SS1SB2BS2 | tool status | unitless |  | MRSS 1 MRSB 2 Board 2 State
440 | Schlumberger | SS1SB2BS2_1 | tool status | unitless |  | MRSS 1 MRSB 2 Board 2 State
440 | Schlumberger | SS1SB2BS3 | tool status | unitless |  | MRSS 1 MRSB 2 Board 3 State
440 | Schlumberger | SS1SB2BS3_DL | tool status | unitless |  | MRSS 1 MRSB 2 Board 3 State
440 | Schlumberger | SS1SB2CE1 | tool status | unitless |  | MRSS 1 MRSB 2 Board 1 Command Echo
440 | Schlumberger | SS1SB2CE1_DL | tool status | unitless |  | MRSS 1 MRSB 2 Board 1 Command Echo
440 | Schlumberger | SS1SB2CE2 | tool status | unitless |  | MRSS 1 MRSB 2 Board 2 Command Echo
440 | Schlumberger | SS1SB2CE2_DL | tool status | unitless |  | MRSS 1 MRSB 2 Board 2 Command Echo
440 | Schlumberger | SS1SB2CE3 | tool status | unitless |  | MRSS 1 MRSB 2 Board 3 Command Echo
440 | Schlumberger | SS1SB2CE3_DL | tool status | unitless |  | MRSS 1 MRSB 2 Board 3 Command Echo
440 | Schlumberger | SS1SB3B1F1VPOS | count | unitless |  | MRSS 1 MRSB 3 Bottle 1 Flowline 1 Valve Position
440 | Schlumberger | SS1SB3B1F1VPOS_DL | count | unitless |  | MRSS 1 MRSB 3 Bottle 1 Flowline 1 Valve Position
440 | Schlumberger | SS1SB3B1F2VPOS | count | unitless |  | MRSS 1 MRSB 3 Bottle 1 Flowline 2 Valve Position
440 | Schlumberger | SS1SB3B1F2VPOS_DL | count | unitless |  | MRSS 1 MRSB 3 Bottle 1 Flowline 2 Valve Position
440 | Schlumberger | SS1SB3B2F1VPOS | count | unitless |  | MRSS 1 MRSB 3 Bottle 2 Flowline 1 Valve Position
440 | Schlumberger | SS1SB3B2F1VPOS_DL | count | unitless |  | MRSS 1 MRSB 3 Bottle 2 Flowline 1 Valve Position
440 | Schlumberger | SS1SB3B2F2VPOS | count | unitless |  | MRSS 1 MRSB 3 Bottle 2 Flowline 2 Valve Position
440 | Schlumberger | SS1SB3B2F2VPOS_DL | count | unitless |  | MRSS 1 MRSB 3 Bottle 2 Flowline 2 Valve Position
440 | Schlumberger | SS1SB3B3F1VPOS | count | unitless |  | MRSS 1 MRSB 3 Bottle 3 Flowline 1 Valve Position
440 | Schlumberger | SS1SB3B3F1VPOS_DL | count | unitless |  | MRSS 1 MRSB 3 Bottle 3 Flowline 1 Valve Position
440 | Schlumberger | SS1SB3B3F2VPOS | count | unitless |  | MRSS 1 MRSB 3 Bottle 3 Flowline 2 Valve Position
440 | Schlumberger | SS1SB3B3F2VPOS_DL | count | unitless |  | MRSS 1 MRSB 3 Bottle 3 Flowline 2 Valve Position
440 | Schlumberger | SS1SB3BS1 | tool status | unitless |  | MRSS 1 MRSB 3 Board 1 State
440 | Schlumberger | SS1SB3BS1_DL | tool status | unitless |  | MRSS 1 MRSB 3 Board 1 State
440 | Schlumberger | SS1SB3BS2 | tool status | unitless |  | MRSS 1 MRSB 3 Board 2 State
440 | Schlumberger | SS1SB3BS2_1 | tool status | unitless |  | MRSS 1 MRSB 3 Board 2 State
440 | Schlumberger | SS1SB3BS3 | tool status | unitless |  | MRSS 1 MRSB 3 Board 3 State
440 | Schlumberger | SS1SB3BS3_DL | tool status | unitless |  | MRSS 1 MRSB 3 Board 3 State
440 | Schlumberger | SS1SB3CE1 | tool status | unitless |  | MRSS 1 MRSB 3 Board 1 Command Echo
440 | Schlumberger | SS1SB3CE1_DL | tool status | unitless |  | MRSS 1 MRSB 3 Board 1 Command Echo
440 | Schlumberger | SS1SB3CE2 | tool status | unitless |  | MRSS 1 MRSB 3 Board 2 Command Echo
440 | Schlumberger | SS1SB3CE2_DL | tool status | unitless |  | MRSS 1 MRSB 3 Board 2 Command Echo
440 | Schlumberger | SS1SB3CE3 | tool status | unitless |  | MRSS 1 MRSB 3 Board 3 Command Echo
440 | Schlumberger | SS1SB3CE3_DL | tool status | unitless |  | MRSS 1 MRSB 3 Board 3 Command Echo
440 | Schlumberger | SS1SMAC | tool status | unitless |  | MRSS 1 MRSM Acquisition Command Echo
440 | Schlumberger | SS1SMAC_DL | tool status | unitless |  | MRSS 1 MRSM Acquisition Command Echo
440 | Schlumberger | SS1SMBPVPOS | count | unitless |  | MRSS 1 MRSM Metering By-Pass Valve Position
440 | Schlumberger | SS1SMBPVPOS_DL | count | unitless |  | MRSS 1 MRSM Metering By-Pass Valve Position
440 | Schlumberger | SS1SMBS1 | tool status | unitless |  | MRSS 1 MRSM Board 1 State
440 | Schlumberger | SS1SMBS1_DL | tool status | unitless |  | MRSS 1 MRSM Board 1 State
440 | Schlumberger | SS1SMFLISOVPOS | count | unitless |  | MRSS 1 MRSM Flowline Isolation Valve Position
440 | Schlumberger | SS1SMFLISOVPOS_DL | count | unitless |  | MRSS 1 MRSM Flowline Isolation Valve Position
440 | Schlumberger | SS1SMMCE1 | tool status | unitless |  | MRSS 1 MRSM Board 1 Command Echo
440 | Schlumberger | SS1SMMCE1_DL | tool status | unitless |  | MRSS 1 MRSM Board 1 Command Echo
440 | Schlumberger | SS1SMRSP | pressure | pressure |  | MRSS 1 MRSM SG Raw Pressure
440 | Schlumberger | SS1SMRSP_DL | pressure | pressure |  | MRSS 1 MRSM SG Raw Pressure
440 | Schlumberger | SS1SMSA | coefficient | unitless |  | MRSS 1 MRSM Strain Gauge Automatic Compensation Coefficients
440 | Schlumberger | SS1SMSA_DL | coefficient | unitless |  | MRSS 1 MRSM Strain Gauge Automatic Compensation Coefficients
440 | Schlumberger | SS1SMSF | frequency | frequency |  | MRSS 1 MRSM SG Pressure Frequency
440 | Schlumberger | SS1SMSF_DL | frequency | frequency |  | MRSS 1 MRSM SG Pressure Frequency
440 | Schlumberger | SS1SMSGP | pressure | pressure |  | MRSS 1 MRSM SG Pressure
440 | Schlumberger | SS1SMSGP_DL | pressure | pressure |  | MRSS 1 MRSM SG Pressure
440 | Schlumberger | SS1SMSGT | temperature | thermodynamic temperature |  | MRSS 1 MRSM SG Temperature
440 | Schlumberger | SS1SMSGT_DL | temperature | thermodynamic temperature |  | MRSS 1 MRSM SG Temperature
440 | Schlumberger | SS1SVB1F1VPOS | count | unitless |  | MRSS 1 MRSV Bottle 1 Flowline 1 Valve Position
440 | Schlumberger | SS1SVB1F1VPOS_DL | count | unitless |  | MRSS 1 MRSV Bottle 1 Flowline 1 Valve Position
440 | Schlumberger | SS1SVB1F2VPOS | count | unitless |  | MRSS 1 MRSV Bottle 1 Flowline 2 Valve Position
440 | Schlumberger | SS1SVB1F2VPOS_DL | count | unitless |  | MRSS 1 MRSV Bottle 1 Flowline 2 Valve Position
440 | Schlumberger | SS1SVB2F1VPOS | count | unitless |  | MRSS 1 MRSV Bottle 2 Flowline 1 Valve Position
440 | Schlumberger | SS1SVB2F1VPOS_DL | count | unitless |  | MRSS 1 MRSV Bottle 2 Flowline 1 Valve Position
440 | Schlumberger | SS1SVB2F2VPOS | count | unitless |  | MRSS 1 MRSV Bottle 2 Flowline 2 Valve Position
440 | Schlumberger | SS1SVB2F2VPOS_DL | count | unitless |  | MRSS 1 MRSV Bottle 2 Flowline 2 Valve Position
440 | Schlumberger | SS1SVB3F1VPOS | count | unitless |  | MRSS 1 MRSV Bottle 3 Flowline 1 Valve Position
440 | Schlumberger | SS1SVB3F1VPOS_DL | count | unitless |  | MRSS 1 MRSV Bottle 3 Flowline 1 Valve Position
440 | Schlumberger | SS1SVB3F2VPOS | count | unitless |  | MRSS 1 MRSV Bottle 3 Flowline 2 Valve Position
440 | Schlumberger | SS1SVB3F2VPOS_DL | count | unitless |  | MRSS 1 MRSV Bottle 3 Flowline 2 Valve Position
440 | Schlumberger | SS1SVBS1 | tool status | unitless |  | MRSS 1 MRSV Board 1 State
440 | Schlumberger | SS1SVBS1_DL | tool status | unitless |  | MRSS 1 MRSV Board 1 State
440 | Schlumberger | SS1SVBS2 | tool status | unitless |  | MRSS 1 MRSV Board 2 State
440 | Schlumberger | SS1SVBS2_DL | tool status | unitless |  | MRSS 1 MRSV Board 2 State
440 | Schlumberger | SS1SVBS3 | tool status | unitless |  | MRSS 1 MRSV Board 3 State
440 | Schlumberger | SS1SVBS3_DL | tool status | unitless |  | MRSS 1 MRSV Board 3 State
440 | Schlumberger | SS1SVCE1 | tool status | unitless |  | MRSS 1 MRSV Board 1 Command Echo
440 | Schlumberger | SS1SVCE1_DL | tool status | unitless |  | MRSS 1 MRSV Board 1 Command Echo
440 | Schlumberger | SS1SVCE2 | tool status | unitless |  | MRSS 1 MRSV Board 2 Command Echo
440 | Schlumberger | SS1SVCE2_DL | tool status | unitless |  | MRSS 1 MRSV Board 2 Command Echo
440 | Schlumberger | SS1SVCE3 | tool status | unitless |  | MRSS 1 MRSV Board 3 Command Echo
440 | Schlumberger | SS1SVCE3_DL | tool status | unitless |  | MRSS 1 MRSV Board 3 Command Echo
440 | Schlumberger | SS2 | count rate | frequency |  | Short Spacing Window 2 Count Rate
440 | Schlumberger | SS2A | sensor azimuth | plane angle |  | Surface Sensor 2 Azimuth
440 | Schlumberger | SS2D | depth | length |  | Surface Sensor 2 Depth
440 | Schlumberger | SS2O | length | Length |  | Surface Sensor 2 Offset
440 | Schlumberger | SS2SB1B1F1VPOS | count | unitless |  | MRSS 2 MRSB 1 Bottle 1 Flowline 1 Valve Position
440 | Schlumberger | SS2SB1B1F1VPOS_DL | count | unitless |  | MRSS 2 MRSB 1 Bottle 1 Flowline 1 Valve Position
440 | Schlumberger | SS2SB1B1F2VPOS | count | unitless |  | MRSS 2 MRSB 1 Bottle 1 Flowline 2 Valve Position
440 | Schlumberger | SS2SB1B1F2VPOS_DL | count | unitless |  | MRSS 2 MRSB 1 Bottle 1 Flowline 2 Valve Position
440 | Schlumberger | SS2SB1B2F1VPOS | count | unitless |  | MRSS 2 MRSB 1 Bottle 2 Flowline 1 Valve Position
440 | Schlumberger | SS2SB1B2F1VPOS_DL | count | unitless |  | MRSS 2 MRSB 1 Bottle 2 Flowline 1 Valve Position
440 | Schlumberger | SS2SB1B2F2VPOS | count | unitless |  | MRSS 2 MRSB 1 Bottle 2 Flowline 2 Valve Position
440 | Schlumberger | SS2SB1B2F2VPOS_DL | count | unitless |  | MRSS 2 MRSB 1 Bottle 2 Flowline 2 Valve Position
440 | Schlumberger | SS2SB1B3F1VPOS | count | unitless |  | MRSS 2 MRSB 1 Bottle 3 Flowline 1 Valve Position
440 | Schlumberger | SS2SB1B3F1VPOS_DL | count | unitless |  | MRSS 2 MRSB 1 Bottle 3 Flowline 1 Valve Position
440 | Schlumberger | SS2SB1B3F2VPOS | count | unitless |  | MRSS 2 MRSB 1 Bottle 3 Flowline 2 Valve Position
440 | Schlumberger | SS2SB1B3F2VPOS_DL | count | unitless |  | MRSS 2 MRSB 1 Bottle 3 Flowline 2 Valve Position
440 | Schlumberger | SS2SB1BS1 | tool status | unitless |  | MRSS 2 MRSB 1 Board 1 State
440 | Schlumberger | SS2SB1BS1_DL | tool status | unitless |  | MRSS 2 MRSB 1 Board 1 State
440 | Schlumberger | SS2SB1BS2 | tool status | unitless |  | MRSS 2 MRSB 1 Board 2 State
440 | Schlumberger | SS2SB1BS2_2 | tool status | unitless |  | MRSS 2 MRSB 1 Board 2 State
440 | Schlumberger | SS2SB1BS3 | tool status | unitless |  | MRSS 2 MRSB 1 Board 3 State
440 | Schlumberger | SS2SB1BS3_DL | tool status | unitless |  | MRSS 2 MRSB 1 Board 3 State
440 | Schlumberger | SS2SB1CE1 | tool status | unitless |  | MRSS 2 MRSB 1 Board 1 Command Echo
440 | Schlumberger | SS2SB1CE1_DL | tool status | unitless |  | MRSS 2 MRSB 1 Board 1 Command Echo
440 | Schlumberger | SS2SB1CE2 | tool status | unitless |  | MRSS 2 MRSB 1 Board 2 Command Echo
440 | Schlumberger | SS2SB1CE2_DL | tool status | unitless |  | MRSS 2 MRSB 1 Board 2 Command Echo
440 | Schlumberger | SS2SB1CE3 | tool status | unitless |  | MRSS 2 MRSB 1 Board 3 Command Echo
440 | Schlumberger | SS2SB1CE3_DL | tool status | unitless |  | MRSS 2 MRSB 1 Board 3 Command Echo
440 | Schlumberger | SS2SB2B1F1VPOS | count | unitless |  | MRSS 2 MRSB 2 Bottle 1 Flowline 1 Valve Position
440 | Schlumberger | SS2SB2B1F1VPOS_DL | count | unitless |  | MRSS 2 MRSB 2 Bottle 1 Flowline 1 Valve Position
440 | Schlumberger | SS2SB2B1F2VPOS | count | unitless |  | MRSS 2 MRSB 2 Bottle 1 Flowline 2 Valve Position
440 | Schlumberger | SS2SB2B1F2VPOS_DL | count | unitless |  | MRSS 2 MRSB 2 Bottle 1 Flowline 2 Valve Position
440 | Schlumberger | SS2SB2B2F1VPOS | count | unitless |  | MRSS 2 MRSB 2 Bottle 2 Flowline 1 Valve Position
440 | Schlumberger | SS2SB2B2F1VPOS_DL | count | unitless |  | MRSS 2 MRSB 2 Bottle 2 Flowline 1 Valve Position
440 | Schlumberger | SS2SB2B2F2VPOS | count | unitless |  | MRSS 2 MRSB 2 Bottle 2 Flowline 2 Valve Position
440 | Schlumberger | SS2SB2B2F2VPOS_DL | count | unitless |  | MRSS 2 MRSB 2 Bottle 2 Flowline 2 Valve Position
440 | Schlumberger | SS2SB2B3F1VPOS | count | unitless |  | MRSS 2 MRSB 2 Bottle 3 Flowline 1 Valve Position
440 | Schlumberger | SS2SB2B3F1VPOS_DL | count | unitless |  | MRSS 2 MRSB 2 Bottle 3 Flowline 1 Valve Position
440 | Schlumberger | SS2SB2B3F2VPOS | count | unitless |  | MRSS 2 MRSB 2 Bottle 3 Flowline 2 Valve Position
440 | Schlumberger | SS2SB2B3F2VPOS_DL | count | unitless |  | MRSS 2 MRSB 2 Bottle 3 Flowline 2 Valve Position
440 | Schlumberger | SS2SB2BS1 | tool status | unitless |  | MRSS 2 MRSB 2 Board 1 State
440 | Schlumberger | SS2SB2BS1_DL | tool status | unitless |  | MRSS 2 MRSB 2 Board 1 State
440 | Schlumberger | SS2SB2BS2 | tool status | unitless |  | MRSS 2 MRSB 2 Board 2 State
440 | Schlumberger | SS2SB2BS2_2 | tool status | unitless |  | MRSS 2 MRSB 2 Board 2 State
440 | Schlumberger | SS2SB2BS3 | tool status | unitless |  | MRSS 2 MRSB 2 Board 3 State
440 | Schlumberger | SS2SB2BS3_DL | tool status | unitless |  | MRSS 2 MRSB 2 Board 3 State
440 | Schlumberger | SS2SB2CE1 | tool status | unitless |  | MRSS 2 MRSB 2 Board 1 Command Echo
440 | Schlumberger | SS2SB2CE1_DL | tool status | unitless |  | MRSS 2 MRSB 2 Board 1 Command Echo
440 | Schlumberger | SS2SB2CE2 | tool status | unitless |  | MRSS 2 MRSB 2 Board 2 Command Echo
440 | Schlumberger | SS2SB2CE2_DL | tool status | unitless |  | MRSS 2 MRSB 2 Board 2 Command Echo
440 | Schlumberger | SS2SB2CE3 | tool status | unitless |  | MRSS 2 MRSB 2 Board 3 Command Echo
440 | Schlumberger | SS2SB2CE3_DL | tool status | unitless |  | MRSS 2 MRSB 2 Board 3 Command Echo
440 | Schlumberger | SS2SB3B1F1VPOS | count | unitless |  | MRSS 2 MRSB 3 Bottle 1 Flowline 1 Valve Position
440 | Schlumberger | SS2SB3B1F1VPOS_DL | count | unitless |  | MRSS 2 MRSB 3 Bottle 1 Flowline 1 Valve Position
440 | Schlumberger | SS2SB3B1F2VPOS | count | unitless |  | MRSS 2 MRSB 3 Bottle 1 Flowline 2 Valve Position
440 | Schlumberger | SS2SB3B1F2VPOS_DL | count | unitless |  | MRSS 2 MRSB 3 Bottle 1 Flowline 2 Valve Position
440 | Schlumberger | SS2SB3B2F1VPOS | count | unitless |  | MRSS 2 MRSB 3 Bottle 2 Flowline 1 Valve Position
440 | Schlumberger | SS2SB3B2F1VPOS_DL | count | unitless |  | MRSS 2 MRSB 3 Bottle 2 Flowline 1 Valve Position
440 | Schlumberger | SS2SB3B2F2VPOS | count | unitless |  | MRSS 2 MRSB 3 Bottle 2 Flowline 2 Valve Position
440 | Schlumberger | SS2SB3B2F2VPOS_DL | count | unitless |  | MRSS 2 MRSB 3 Bottle 2 Flowline 2 Valve Position
440 | Schlumberger | SS2SB3B3F1VPOS | count | unitless |  | MRSS 2 MRSB 3 Bottle 3 Flowline 1 Valve Position
440 | Schlumberger | SS2SB3B3F1VPOS_DL | count | unitless |  | MRSS 2 MRSB 3 Bottle 3 Flowline 1 Valve Position
440 | Schlumberger | SS2SB3B3F2VPOS | count | unitless |  | MRSS 2 MRSB 3 Bottle 3 Flowline 2 Valve Position
440 | Schlumberger | SS2SB3B3F2VPOS_DL | count | unitless |  | MRSS 2 MRSB 3 Bottle 3 Flowline 2 Valve Position
440 | Schlumberger | SS2SB3BS1 | tool status | unitless |  | MRSS 2 MRSB 3 Board 1 State
440 | Schlumberger | SS2SB3BS1_DL | tool status | unitless |  | MRSS 2 MRSB 3 Board 1 State
440 | Schlumberger | SS2SB3BS2 | tool status | unitless |  | MRSS 2 MRSB 3 Board 2 State
440 | Schlumberger | SS2SB3BS2_2 | tool status | unitless |  | MRSS 2 MRSB 3 Board 2 State
440 | Schlumberger | SS2SB3BS3 | tool status | unitless |  | MRSS 2 MRSB 3 Board 3 State
440 | Schlumberger | SS2SB3BS3_DL | tool status | unitless |  | MRSS 2 MRSB 3 Board 3 State
440 | Schlumberger | SS2SB3CE1 | tool status | unitless |  | MRSS 2 MRSB 3 Board 1 Command Echo
440 | Schlumberger | SS2SB3CE1_DL | tool status | unitless |  | MRSS 2 MRSB 3 Board 1 Command Echo
440 | Schlumberger | SS2SB3CE2 | tool status | unitless |  | MRSS 2 MRSB 3 Board 2 Command Echo
440 | Schlumberger | SS2SB3CE2_DL | tool status | unitless |  | MRSS 2 MRSB 3 Board 2 Command Echo
440 | Schlumberger | SS2SB3CE3 | tool status | unitless |  | MRSS 2 MRSB 3 Board 3 Command Echo
440 | Schlumberger | SS2SB3CE3_DL | tool status | unitless |  | MRSS 2 MRSB 3 Board 3 Command Echo
440 | Schlumberger | SS2SMAC | tool status | unitless |  | MRSS 2 MRSM Acquisition Command Echo
440 | Schlumberger | SS2SMAC_DL | tool status | unitless |  | MRSS 2 MRSM Acquisition Command Echo
440 | Schlumberger | SS2SMBPVPOS | count | unitless |  | MRSS 2 MRSM Metering By-Pass Valve Position
440 | Schlumberger | SS2SMBPVPOS_DL | count | unitless |  | MRSS 2 MRSM Metering By-Pass Valve Position
440 | Schlumberger | SS2SMBS1 | tool status | unitless |  | MRSS 2 MRSM Board 1 State
440 | Schlumberger | SS2SMBS1_DL | tool status | unitless |  | MRSS 2 MRSM Board 1 State
440 | Schlumberger | SS2SMFLISOVPOS | count | unitless |  | MRSS 2 MRSM Flowline Isolation Valve Position
440 | Schlumberger | SS2SMFLISOVPOS_DL | count | unitless |  | MRSS 2 MRSM Flowline Isolation Valve Position
440 | Schlumberger | SS2SMMCE1 | tool status | unitless |  | MRSS 2 MRSM Board 1 Command Echo
440 | Schlumberger | SS2SMMCE1_DL | tool status | unitless |  | MRSS 2 MRSM Board 1 Command Echo
440 | Schlumberger | SS2SMRSP | pressure | pressure |  | MRSS 2 MRSM SG Raw Pressure
440 | Schlumberger | SS2SMRSP_DL | pressure | pressure |  | MRSS 2 MRSM SG Raw Pressure
440 | Schlumberger | SS2SMSA | coefficient | unitless |  | MRSS 2 MRSM Strain Gauge Automatic Compensation Coefficients
440 | Schlumberger | SS2SMSA_DL | coefficient | unitless |  | MRSS 2 MRSM Strain Gauge Automatic Compensation Coefficients
440 | Schlumberger | SS2SMSF | frequency | frequency |  | MRSS 2 MRSM SG Pressure Frequency
440 | Schlumberger | SS2SMSF_DL | frequency | frequency |  | MRSS 2 MRSM SG Pressure Frequency
440 | Schlumberger | SS2SMSGP | pressure | pressure |  | MRSS 2 MRSM SG Pressure
440 | Schlumberger | SS2SMSGP_DL | pressure | pressure |  | MRSS 2 MRSM SG Pressure
440 | Schlumberger | SS2SMSGT | temperature | thermodynamic temperature |  | MRSS 2 MRSM SG Temperature
440 | Schlumberger | SS2SMSGT_DL | temperature | thermodynamic temperature |  | MRSS 2 MRSM SG Temperature
440 | Schlumberger | SS2SVB1F1VPOS | count | unitless |  | MRSS 2 MRSV Bottle 1 Flowline 1 Valve Position
440 | Schlumberger | SS2SVB1F1VPOS_DL | count | unitless |  | MRSS 2 MRSV Bottle 1 Flowline 1 Valve Position
440 | Schlumberger | SS2SVB1F2VPOS | count | unitless |  | MRSS 2 MRSV Bottle 1 Flowline 2 Valve Position
440 | Schlumberger | SS2SVB1F2VPOS_DL | count | unitless |  | MRSS 2 MRSV Bottle 1 Flowline 2 Valve Position
440 | Schlumberger | SS2SVB2F1VPOS | count | unitless |  | MRSS 2 MRSV Bottle 2 Flowline 1 Valve Position
440 | Schlumberger | SS2SVB2F1VPOS_DL | count | unitless |  | MRSS 2 MRSV Bottle 2 Flowline 1 Valve Position
440 | Schlumberger | SS2SVB2F2VPOS | count | unitless |  | MRSS 2 MRSV Bottle 2 Flowline 2 Valve Position
440 | Schlumberger | SS2SVB2F2VPOS_DL | count | unitless |  | MRSS 2 MRSV Bottle 2 Flowline 2 Valve Position
440 | Schlumberger | SS2SVB3F1VPOS | count | unitless |  | MRSS 2 MRSV Bottle 3 Flowline 1 Valve Position
440 | Schlumberger | SS2SVB3F1VPOS_DL | count | unitless |  | MRSS 2 MRSV Bottle 3 Flowline 1 Valve Position
440 | Schlumberger | SS2SVB3F2VPOS | count | unitless |  | MRSS 2 MRSV Bottle 3 Flowline 2 Valve Position
440 | Schlumberger | SS2SVB3F2VPOS_DL | count | unitless |  | MRSS 2 MRSV Bottle 3 Flowline 2 Valve Position
440 | Schlumberger | SS2SVBS1 | tool status | unitless |  | MRSS 2 MRSV Board 1 State
440 | Schlumberger | SS2SVBS1_DL | tool status | unitless |  | MRSS 2 MRSV Board 1 State
440 | Schlumberger | SS2SVBS2 | tool status | unitless |  | MRSS 2 MRSV Board 2 State
440 | Schlumberger | SS2SVBS2_DL | tool status | unitless |  | MRSS 2 MRSV Board 2 State
440 | Schlumberger | SS2SVBS3 | tool status | unitless |  | MRSS 2 MRSV Board 3 State
440 | Schlumberger | SS2SVBS3_DL | tool status | unitless |  | MRSS 2 MRSV Board 3 State
440 | Schlumberger | SS2SVCE1 | tool status | unitless |  | MRSS 2 MRSV Board 1 Command Echo
440 | Schlumberger | SS2SVCE1_DL | tool status | unitless |  | MRSS 2 MRSV Board 1 Command Echo
440 | Schlumberger | SS2SVCE2 | tool status | unitless |  | MRSS 2 MRSV Board 2 Command Echo
440 | Schlumberger | SS2SVCE2_DL | tool status | unitless |  | MRSS 2 MRSV Board 2 Command Echo
440 | Schlumberger | SS2SVCE3 | tool status | unitless |  | MRSS 2 MRSV Board 3 Command Echo
440 | Schlumberger | SS2SVCE3_DL | tool status | unitless |  | MRSS 2 MRSV Board 3 Command Echo
440 | Schlumberger | SS3A | sensor azimuth | plane angle |  | Surface Sensor 3 Azimuth
440 | Schlumberger | SS3B_P1F | count rate | frequency | S3B1 | Raw Short Spacing Window 3 Count Rate, 0.1 ft, Bottom
440 | Schlumberger | SS3D | depth | length |  | Surface Sensor 3 Depth
440 | Schlumberger | SS3O | length | Length |  | Surface Sensor 3 Offset
440 | Schlumberger | SS3SB1B1F1VPOS | count | unitless |  | MRSS 3 MRSB 1 Bottle 1 Flowline 1 Valve Position
440 | Schlumberger | SS3SB1B1F1VPOS_DL | count | unitless |  | MRSS 3 MRSB 1 Bottle 1 Flowline 1 Valve Position
440 | Schlumberger | SS3SB1B1F2VPOS | count | unitless |  | MRSS 3 MRSB 1 Bottle 1 Flowline 2 Valve Position
440 | Schlumberger | SS3SB1B1F2VPOS_DL | count | unitless |  | MRSS 3 MRSB 1 Bottle 1 Flowline 2 Valve Position
440 | Schlumberger | SS3SB1B2F1VPOS | count | unitless |  | MRSS 3 MRSB 1 Bottle 2 Flowline 1 Valve Position
440 | Schlumberger | SS3SB1B2F1VPOS_DL | count | unitless |  | MRSS 3 MRSB 1 Bottle 2 Flowline 1 Valve Position
440 | Schlumberger | SS3SB1B2F2VPOS | count | unitless |  | MRSS 3 MRSB 1 Bottle 2 Flowline 2 Valve Position
440 | Schlumberger | SS3SB1B2F2VPOS_DL | count | unitless |  | MRSS 3 MRSB 1 Bottle 2 Flowline 2 Valve Position
440 | Schlumberger | SS3SB1B3F1VPOS | count | unitless |  | MRSS 3 MRSB 1 Bottle 3 Flowline 1 Valve Position
440 | Schlumberger | SS3SB1B3F1VPOS_DL | count | unitless |  | MRSS 3 MRSB 1 Bottle 3 Flowline 1 Valve Position
440 | Schlumberger | SS3SB1B3F2VPOS | count | unitless |  | MRSS 3 MRSB 1 Bottle 3 Flowline 2 Valve Position
440 | Schlumberger | SS3SB1B3F2VPOS_DL | count | unitless |  | MRSS 3 MRSB 1 Bottle 3 Flowline 2 Valve Position
440 | Schlumberger | SS3SB1BS1 | tool status | unitless |  | MRSS 3 MRSB 1 Board 1 State
440 | Schlumberger | SS3SB1BS1_DL | tool status | unitless |  | MRSS 3 MRSB 1 Board 1 State
440 | Schlumberger | SS3SB1BS2 | tool status | unitless |  | MRSS 3 MRSB 1 Board 2 State
440 | Schlumberger | SS3SB1BS2_3 | tool status | unitless |  | MRSS 3 MRSB 1 Board 2 State
440 | Schlumberger | SS3SB1BS3 | tool status | unitless |  | MRSS 3 MRSB 1 Board 3 State
440 | Schlumberger | SS3SB1BS3_DL | tool status | unitless |  | MRSS 3 MRSB 1 Board 3 State
440 | Schlumberger | SS3SB1CE1 | tool status | unitless |  | MRSS 3 MRSB 1 Board 1 Command Echo
440 | Schlumberger | SS3SB1CE1_DL | tool status | unitless |  | MRSS 3 MRSB 1 Board 1 Command Echo
440 | Schlumberger | SS3SB1CE2 | tool status | unitless |  | MRSS 3 MRSB 1 Board 2 Command Echo
440 | Schlumberger | SS3SB1CE2_DL | tool status | unitless |  | MRSS 3 MRSB 1 Board 2 Command Echo
440 | Schlumberger | SS3SB1CE3 | tool status | unitless |  | MRSS 3 MRSB 1 Board 3 Command Echo
440 | Schlumberger | SS3SB1CE3_DL | tool status | unitless |  | MRSS 3 MRSB 1 Board 3 Command Echo
440 | Schlumberger | SS3SB2B1F1VPOS | count | unitless |  | MRSS 3 MRSB 2 Bottle 1 Flowline 1 Valve Position
440 | Schlumberger | SS3SB2B1F1VPOS_DL | count | unitless |  | MRSS 3 MRSB 2 Bottle 1 Flowline 1 Valve Position
440 | Schlumberger | SS3SB2B1F2VPOS | count | unitless |  | MRSS 3 MRSB 2 Bottle 1 Flowline 2 Valve Position
440 | Schlumberger | SS3SB2B1F2VPOS_DL | count | unitless |  | MRSS 3 MRSB 2 Bottle 1 Flowline 2 Valve Position
440 | Schlumberger | SS3SB2B2F1VPOS | count | unitless |  | MRSS 3 MRSB 2 Bottle 2 Flowline 1 Valve Position
440 | Schlumberger | SS3SB2B2F1VPOS_DL | count | unitless |  | MRSS 3 MRSB 2 Bottle 2 Flowline 1 Valve Position
440 | Schlumberger | SS3SB2B2F2VPOS | count | unitless |  | MRSS 3 MRSB 2 Bottle 2 Flowline 2 Valve Position
440 | Schlumberger | SS3SB2B2F2VPOS_DL | count | unitless |  | MRSS 3 MRSB 2 Bottle 2 Flowline 2 Valve Position
440 | Schlumberger | SS3SB2B3F1VPOS | count | unitless |  | MRSS 3 MRSB 2 Bottle 3 Flowline 1 Valve Position
440 | Schlumberger | SS3SB2B3F1VPOS_DL | count | unitless |  | MRSS 3 MRSB 2 Bottle 3 Flowline 1 Valve Position
440 | Schlumberger | SS3SB2B3F2VPOS | count | unitless |  | MRSS 3 MRSB 2 Bottle 3 Flowline 2 Valve Position
440 | Schlumberger | SS3SB2B3F2VPOS_DL | count | unitless |  | MRSS 3 MRSB 2 Bottle 3 Flowline 2 Valve Position
440 | Schlumberger | SS3SB2BS1 | tool status | unitless |  | MRSS 3 MRSB 2 Board 1 State
440 | Schlumberger | SS3SB2BS1_DL | tool status | unitless |  | MRSS 3 MRSB 2 Board 1 State
440 | Schlumberger | SS3SB2BS2 | tool status | unitless |  | MRSS 3 MRSB 2 Board 2 State
440 | Schlumberger | SS3SB2BS2_3 | tool status | unitless |  | MRSS 3 MRSB 2 Board 2 State
440 | Schlumberger | SS3SB2BS3 | tool status | unitless |  | MRSS 3 MRSB 2 Board 3 State
440 | Schlumberger | SS3SB2BS3_DL | tool status | unitless |  | MRSS 3 MRSB 2 Board 3 State
440 | Schlumberger | SS3SB2CE1 | tool status | unitless |  | MRSS 3 MRSB 2 Board 1 Command Echo
440 | Schlumberger | SS3SB2CE1_DL | tool status | unitless |  | MRSS 3 MRSB 2 Board 1 Command Echo
440 | Schlumberger | SS3SB2CE2 | tool status | unitless |  | MRSS 3 MRSB 2 Board 2 Command Echo
440 | Schlumberger | SS3SB2CE2_DL | tool status | unitless |  | MRSS 3 MRSB 2 Board 2 Command Echo
440 | Schlumberger | SS3SB2CE3 | tool status | unitless |  | MRSS 3 MRSB 2 Board 3 Command Echo
440 | Schlumberger | SS3SB2CE3_DL | tool status | unitless |  | MRSS 3 MRSB 2 Board 3 Command Echo
440 | Schlumberger | SS3SB3B1F1VPOS | count | unitless |  | MRSS 3 MRSB 3 Bottle 1 Flowline 1 Valve Position
440 | Schlumberger | SS3SB3B1F1VPOS_DL | count | unitless |  | MRSS 3 MRSB 3 Bottle 1 Flowline 1 Valve Position
440 | Schlumberger | SS3SB3B1F2VPOS | count | unitless |  | MRSS 3 MRSB 3 Bottle 1 Flowline 2 Valve Position
440 | Schlumberger | SS3SB3B1F2VPOS_DL | count | unitless |  | MRSS 3 MRSB 3 Bottle 1 Flowline 2 Valve Position
440 | Schlumberger | SS3SB3B2F1VPOS | count | unitless |  | MRSS 3 MRSB 3 Bottle 2 Flowline 1 Valve Position
440 | Schlumberger | SS3SB3B2F1VPOS_DL | count | unitless |  | MRSS 3 MRSB 3 Bottle 2 Flowline 1 Valve Position
440 | Schlumberger | SS3SB3B2F2VPOS | count | unitless |  | MRSS 3 MRSB 3 Bottle 2 Flowline 2 Valve Position
440 | Schlumberger | SS3SB3B2F2VPOS_DL | count | unitless |  | MRSS 3 MRSB 3 Bottle 2 Flowline 2 Valve Position
440 | Schlumberger | SS3SB3B3F1VPOS | count | unitless |  | MRSS 3 MRSB 3 Bottle 3 Flowline 1 Valve Position
440 | Schlumberger | SS3SB3B3F1VPOS_DL | count | unitless |  | MRSS 3 MRSB 3 Bottle 3 Flowline 1 Valve Position
440 | Schlumberger | SS3SB3B3F2VPOS | count | unitless |  | MRSS 3 MRSB 3 Bottle 3 Flowline 2 Valve Position
440 | Schlumberger | SS3SB3B3F2VPOS_DL | count | unitless |  | MRSS 3 MRSB 3 Bottle 3 Flowline 2 Valve Position
440 | Schlumberger | SS3SB3BS1 | tool status | unitless |  | MRSS 3 MRSB 3 Board 1 State
440 | Schlumberger | SS3SB3BS1_DL | tool status | unitless |  | MRSS 3 MRSB 3 Board 1 State
440 | Schlumberger | SS3SB3BS2 | tool status | unitless |  | MRSS 3 MRSB 3 Board 2 State
440 | Schlumberger | SS3SB3BS2_3 | tool status | unitless |  | MRSS 3 MRSB 3 Board 2 State
440 | Schlumberger | SS3SB3BS3 | tool status | unitless |  | MRSS 3 MRSB 3 Board 3 State
440 | Schlumberger | SS3SB3BS3_DL | tool status | unitless |  | MRSS 3 MRSB 3 Board 3 State
440 | Schlumberger | SS3SB3CE1 | tool status | unitless |  | MRSS 3 MRSB 3 Board 1 Command Echo
440 | Schlumberger | SS3SB3CE1_DL | tool status | unitless |  | MRSS 3 MRSB 3 Board 1 Command Echo
440 | Schlumberger | SS3SB3CE2 | tool status | unitless |  | MRSS 3 MRSB 3 Board 2 Command Echo
440 | Schlumberger | SS3SB3CE2_DL | tool status | unitless |  | MRSS 3 MRSB 3 Board 2 Command Echo
440 | Schlumberger | SS3SB3CE3 | tool status | unitless |  | MRSS 3 MRSB 3 Board 3 Command Echo
440 | Schlumberger | SS3SB3CE3_DL | tool status | unitless |  | MRSS 3 MRSB 3 Board 3 Command Echo
440 | Schlumberger | SS3SMAC | tool status | unitless |  | MRSS 3 MRSM Acquisition Command Echo
440 | Schlumberger | SS3SMAC_DL | tool status | unitless |  | MRSS 3 MRSM Acquisition Command Echo
440 | Schlumberger | SS3SMBPVPOS | count | unitless |  | MRSS 3 MRSM Metering By-Pass Valve Position
440 | Schlumberger | SS3SMBPVPOS_DL | count | unitless |  | MRSS 3 MRSM Metering By-Pass Valve Position
440 | Schlumberger | SS3SMBS1 | tool status | unitless |  | MRSS 3 MRSM Board 1 State
440 | Schlumberger | SS3SMBS1_DL | tool status | unitless |  | MRSS 3 MRSM Board 1 State
440 | Schlumberger | SS3SMFLISOVPOS | count | unitless |  | MRSS 3 MRSM Flowline Isolation Valve Position
440 | Schlumberger | SS3SMFLISOVPOS_DL | count | unitless |  | MRSS 3 MRSM Flowline Isolation Valve Position
440 | Schlumberger | SS3SMMCE1 | tool status | unitless |  | MRSS 3 MRSM Board 1 Command Echo
440 | Schlumberger | SS3SMMCE1_DL | tool status | unitless |  | MRSS 3 MRSM Board 1 Command Echo
440 | Schlumberger | SS3SMRSP | pressure | pressure |  | MRSS 3 MRSM SG Raw Pressure
440 | Schlumberger | SS3SMRSP_DL | pressure | pressure |  | MRSS 3 MRSM SG Raw Pressure
440 | Schlumberger | SS3SMSA | coefficient | unitless |  | MRSS 3 MRSM Strain Gauge Automatic Compensation Coefficients
440 | Schlumberger | SS3SMSA_DL | coefficient | unitless |  | MRSS 3 MRSM Strain Gauge Automatic Compensation Coefficients
440 | Schlumberger | SS3SMSF | frequency | frequency |  | MRSS 3 MRSM SG Pressure Frequency
440 | Schlumberger | SS3SMSF_DL | frequency | frequency |  | MRSS 3 MRSM SG Pressure Frequency
440 | Schlumberger | SS3SMSGP | pressure | pressure |  | MRSS 3 MRSM SG Pressure
440 | Schlumberger | SS3SMSGP_DL | pressure | pressure |  | MRSS 3 MRSM SG Pressure
440 | Schlumberger | SS3SMSGT | temperature | thermodynamic temperature |  | MRSS 3 MRSM SG Temperature
440 | Schlumberger | SS3SMSGT_DL | temperature | thermodynamic temperature |  | MRSS 3 MRSM SG Temperature
440 | Schlumberger | SS3SVB1F1VPOS | count | unitless |  | MRSS 3 MRSV Bottle 1 Flowline 1 Valve Position
440 | Schlumberger | SS3SVB1F1VPOS_DL | count | unitless |  | MRSS 3 MRSV Bottle 1 Flowline 1 Valve Position
440 | Schlumberger | SS3SVB1F2VPOS | count | unitless |  | MRSS 3 MRSV Bottle 1 Flowline 2 Valve Position
440 | Schlumberger | SS3SVB1F2VPOS_DL | count | unitless |  | MRSS 3 MRSV Bottle 1 Flowline 2 Valve Position
440 | Schlumberger | SS3SVB2F1VPOS | count | unitless |  | MRSS 3 MRSV Bottle 2 Flowline 1 Valve Position
440 | Schlumberger | SS3SVB2F1VPOS_DL | count | unitless |  | MRSS 3 MRSV Bottle 2 Flowline 1 Valve Position
440 | Schlumberger | SS3SVB2F2VPOS | count | unitless |  | MRSS 3 MRSV Bottle 2 Flowline 2 Valve Position
440 | Schlumberger | SS3SVB2F2VPOS_DL | count | unitless |  | MRSS 3 MRSV Bottle 2 Flowline 2 Valve Position
440 | Schlumberger | SS3SVB3F1VPOS | count | unitless |  | MRSS 3 MRSV Bottle 3 Flowline 1 Valve Position
440 | Schlumberger | SS3SVB3F1VPOS_DL | count | unitless |  | MRSS 3 MRSV Bottle 3 Flowline 1 Valve Position
440 | Schlumberger | SS3SVB3F2VPOS | count | unitless |  | MRSS 3 MRSV Bottle 3 Flowline 2 Valve Position
440 | Schlumberger | SS3SVB3F2VPOS_DL | count | unitless |  | MRSS 3 MRSV Bottle 3 Flowline 2 Valve Position
440 | Schlumberger | SS3SVBS1 | tool status | unitless |  | MRSS 3 MRSV Board 1 State
440 | Schlumberger | SS3SVBS1_DL | tool status | unitless |  | MRSS 3 MRSV Board 1 State
440 | Schlumberger | SS3SVBS2 | tool status | unitless |  | MRSS 3 MRSV Board 2 State
440 | Schlumberger | SS3SVBS2_DL | tool status | unitless |  | MRSS 3 MRSV Board 2 State
440 | Schlumberger | SS3SVBS3 | tool status | unitless |  | MRSS 3 MRSV Board 3 State
440 | Schlumberger | SS3SVBS3_DL | tool status | unitless |  | MRSS 3 MRSV Board 3 State
440 | Schlumberger | SS3SVCE1 | tool status | unitless |  | MRSS 3 MRSV Board 1 Command Echo
440 | Schlumberger | SS3SVCE1_DL | tool status | unitless |  | MRSS 3 MRSV Board 1 Command Echo
440 | Schlumberger | SS3SVCE2 | tool status | unitless |  | MRSS 3 MRSV Board 2 Command Echo
440 | Schlumberger | SS3SVCE2_DL | tool status | unitless |  | MRSS 3 MRSV Board 2 Command Echo
440 | Schlumberger | SS3SVCE3 | tool status | unitless |  | MRSS 3 MRSV Board 3 Command Echo
440 | Schlumberger | SS3SVCE3_DL | tool status | unitless |  | MRSS 3 MRSV Board 3 Command Echo
440 | Schlumberger | SS4A | sensor azimuth | plane angle |  | Surface Sensor 4 Azimuth
440 | Schlumberger | SS4D | depth | length |  | Surface Sensor 4 Depth
440 | Schlumberger | SS4O | length | Length |  | Surface Sensor 4 Offset
440 | Schlumberger | SS5A | sensor azimuth | plane angle |  | Surface Sensor 5 Azimuth
440 | Schlumberger | SS5D | depth | length |  | Surface Sensor 5 Depth
440 | Schlumberger | SS5O | length | Length |  | Surface Sensor 5 Offset
440 | Schlumberger | SS6A | sensor azimuth | plane angle |  | Surface Sensor 6 Azimuth
440 | Schlumberger | SS6D | depth | length |  | Surface Sensor 6 Depth
440 | Schlumberger | SS6O | length | Length |  | Surface Sensor 6 Offset
440 | Schlumberger | SS7A | sensor azimuth | plane angle |  | Surface Sensor 7 Azimuth
440 | Schlumberger | SS7D | depth | length |  | Surface Sensor 7 Depth
440 | Schlumberger | SS7O | length | Length |  | Surface Sensor 7 Offset
440 | Schlumberger | SS8A | sensor azimuth | plane angle |  | Surface Sensor 8 Azimuth
440 | Schlumberger | SS8D | depth | length |  | Surface Sensor 8 Depth
440 | Schlumberger | SS8O | length | Length |  | Surface Sensor 8 Offset
440 | Schlumberger | SSA1 | attenuation | logarithmic power ratio |  | Symmetrized Directional Shallow Attenuation at 100 KHz.
440 | Schlumberger | SSA2 | attenuation | logarithmic power ratio |  | Symmetrized Directional Shallow Attenuation at 2 MHz.
440 | Schlumberger | SSA4 | attenuation | logarithmic power ratio |  | Symmetrized Directional Shallow Attenuation at 400 KHz.
440 | Schlumberger | SSAMP | amount | unitless |  | Stick Slip Amplitude
440 | Schlumberger | SSAT | tool status | unitless |  | Status of SAT
440 | Schlumberger | SSAT_SLDT | sampling duration | time | TSSA | SLDT/QLDT Short Spacing Acquisition Time
440 | Schlumberger | SSAT_SLDT_HR | sampling duration | time | HSAT | SLDT/QLDT High Resolution Short Spacing Acquisition Time
440 | Schlumberger | SSCN_SMWD | shock rate | frequency | SSCT | SMWD Shock Counts
440 | Schlumberger | SSD1 | coefficient | dimensionless |  | Filter Coefficient from Short Spacing
440 | Schlumberger | SSDR | ratio | unitless |  | Short Spacing Dead Time Ratio
440 | Schlumberger | SSDT | tool status | unitless |  | Status of SDT
440 | Schlumberger | SSDT_SLDT | correction factor | unitless | SDTF | SLDT/QLDT Factor used to correct Short Spacing windows for dead time
440 | Schlumberger | SSDTF | correction factor | unitless |  | Short Spacing Deadtime Correction Factor
440 | Schlumberger | SSED | acoustic slowness | time per length |  | Difference between Stoneley slowness and modeled elastic Stoneley slowness computed with Stoneley slowness and attenuation
440 | Schlumberger | SSED_DT | acoustic slowness | time per length |  | Difference between Stoneley slowness and modeled elastic Stoneley slowness computed with Stoneley slowness
440 | Schlumberger | SSFRQ | amount | unitless |  | Stick Slip Frequency
440 | Schlumberger | SSG1 | gain | unitless |  | Surface Sensor Gain 1
440 | Schlumberger | SSG2 | gain | unitless |  | Surface Sensor Gain 2
440 | Schlumberger | SSG3 | gain | unitless |  | Surface Sensor Gain 3
440 | Schlumberger | SSGA | gain | unitless |  | Surface Sensor Gain
440 | Schlumberger | SSGP | pressure | pressure |  | Smoothed Strain Gauge Pressure
440 | Schlumberger | SSGT | tool status | unitless |  | Status of SGT
440 | Schlumberger | SSHV | electric potential | electric potential difference |  | High Voltage Output for SS Loop
440 | Schlumberger | SSHX | electric potential | electric potential difference |  | High Voltage On The Near Detector For Second Tool
440 | Schlumberger | SSIM | tool status | unitless |  | ISONIC Status Image
440 | Schlumberger | SSIR | salinity | unitless |  | Stationary Salinity Indicator Ratio
440 | Schlumberger | SSIS | synthetic seismogram | unitless |  | Synthetic Seismogram After Inversion
440 | Schlumberger | SSLO | amount | unitless |  | Spherical Slope
440 | Schlumberger | SSLT | tool status | unitless |  | Status of Sonic Logging Tool
440 | Schlumberger | SSMN | none | time |  | Seconds since midnight
440 | Schlumberger | SSMPTIM | start time | time |  | Start of Sample Time
440 | Schlumberger | SSMPTPRES | pressure | pressure |  | Sampling Point Pressure at Start of Sample
440 | Schlumberger | SSNI | indicator | unitless |  | Short Spacing Noise Indicator
440 | Schlumberger | SSNI_SLDT | indicator | unitless | SSNI | SLDT/QLDT Short Spacing Noise Indicator
440 | Schlumberger | SSP1 | electromagnetic phase shift | plane angle |  | Symmetrized Directional Shallow Phase Shift at 100 KHz.
440 | Schlumberger | SSP2 | electromagnetic phase shift | plane angle |  | Symmetrized Directional Shallow Phase Shift at 2 MHz.
440 | Schlumberger | SSP4 | electromagnetic phase shift | plane angle |  | Symmetrized Directional Shallow Phase Shift at 400 KHz.
440 | Schlumberger | SSPF | amount | unitless |  | Sliding slack-off profile
440 | Schlumberger | SSPI | inlet pressure | pressure |  | Subsea Pump Input Pressure
440 | Schlumberger | SSPO | output pressure | pressure |  | Subsea Pump Output Pressure
440 | Schlumberger | SSPR | ratio | unitless |  | Short Spacing Pile Up Ratio
440 | Schlumberger | SSPSTF | start time | unitless |  | Start of the Spherical Flow Regime
440 | Schlumberger | SSPTIM | start time | time |  | Start of the Spherical Flow Regime Interval Time
440 | Schlumberger | SSRH | bulk density | mass per volume |  | Short Spacing Bulk Density
440 | Schlumberger | SSRR | ratio | unitless |  | Short Spacing Resolution Ratio
440 | Schlumberger | SSSP | count | unitless |  | Short Spacing Spectrum
440 | Schlumberger | SSSPM1 | stroke rate | frequency | SPSS | Subsea Pump 1 Stroke Rate
440 | Schlumberger | SSSPM2 | stroke rate | frequency | SPSS | Subsea Pump 2 Stroke Rate
440 | Schlumberger | SSSPM3 | stroke rate | frequency | SPSS | Subsea Pump 3 Stroke Rate
440 | Schlumberger | SSSPM4 | stroke rate | frequency | SPSS | Subsea Pump 4 Stroke Rate
440 | Schlumberger | SSSPM5 | stroke rate | frequency | SPSS | Subsea Pump 5 Stroke Rate
440 | Schlumberger | SSSPM6 | stroke rate | frequency | SPSS | Subsea Pump 6 Stroke Rate
440 | Schlumberger | SSSW | tool status | unitless |  | Status of SHDT
440 | Schlumberger | SSSY | uncertainty | unitless |  | ECS Statistical Uncertainty in Capture Stainless Steel Relative Yield
440 | Schlumberger | SSTA | tool status | unitless |  | Solenoid Status
440 | Schlumberger | SSTA_DL | tool status | unitless | SSTA | Solenoid Status
440 | Schlumberger | SSTA_PVS1 | tool status | unitless |  | PVS1 Shot Status
440 | Schlumberger | SSTA_PVS1_SL | tool status | unitless |  | PVS1 Shot Status
440 | Schlumberger | SSTA_PVS2 | tool status | unitless |  | PVS2 Shot Status
440 | Schlumberger | SSTA_PVS2_SL | tool status | unitless |  | PVS2 Shot Status
440 | Schlumberger | SSTATIONTIM | time stamp | time |  | Time at Start of Station
440 | Schlumberger | SSTC_SLDT | count rate | frequency | SSTC | SLDT/QLDT Short Spacing Total Countrate
440 | Schlumberger | SSVE | shear velocity | length per time |  | Sonic Shear Velocity
440 | Schlumberger | SSVF | flag | unitless |  | Subframe Spinner Valid Data Flag
440 | Schlumberger | SSW | count rate | frequency |  | Calibrated Count Rate (Array) of Gamma Rays from Short Spacing Device
440 | Schlumberger | SSW1 | count rate | frequency |  | Raw Short Spacing Window 1 Count Rate
440 | Schlumberger | SSW1_P1F | count rate | frequency | S1B1 | Raw Short Spacing Window 1 Count Rate, 0.1 ft
440 | Schlumberger | SSW2 | count rate | frequency |  | Short Spacing Window 2
440 | Schlumberger | SSW3 | count rate | frequency |  | Raw Short Spacing Window 3 Count Rate
440 | Schlumberger | SSW3_P1F | count rate | frequency | SS13 | Raw Short Spacing Window 3 Count Rate, 0.1 ft
440 | Schlumberger | SSW4 | count rate | frequency |  | Short Spacing Window 4
440 | Schlumberger | SSW5 | count rate | frequency |  | Raw Short Spacing Window 5 Count Rate
440 | Schlumberger | SSW6 | count rate | frequency |  | Raw Short Spacing Window 6 Count Rate
440 | Schlumberger | SSWB | bound water saturation | dimensionless |  | Bound Water Saturation From Salinity
440 | Schlumberger | SSWC | critical water saturation | dimensionless |  | Critical Water Saturation from Sidewall Core
440 | Schlumberger | SSWR | tool status | unitless |  | Sonic Status Word from Downhole
440 | Schlumberger | SSWS_SLDT | count rate | frequency | SSWP | SLDT/QLDT All Short Spacing PEF Windows
440 | Schlumberger | SSWS_SLDT_HR | count rate | frequency | HSSW | SLDT/QLDT All High Resolution Short Spacing Windows
440 | Schlumberger | SSWU | count rate | frequency |  | Uncalibrated Count Rate (Array) of Gamma Rays from Short Spacing Device
440 | Schlumberger | ST_ENVD | reflection coefficient | unitless | ENVD | Envelope of time domain down-going reflection coefficient
440 | Schlumberger | ST_ENVU | reflection coefficient | unitless | ENVU | Envelope of time domain up-going reflection coefficient
440 | Schlumberger | ST_RWD | reflection coefficient | unitless |  | Frequency domain down-going reflection coefficient
440 | Schlumberger | ST_RWU | reflection coefficient | unitless |  | Frequency domain up-going reflection coefficient
440 | Schlumberger | ST_SDD | amount | unitless | STDD | Down-going Direct wave
440 | Schlumberger | ST_SDU | amount | unitless | STDU | Up-going Direct wave
440 | Schlumberger | ST_SRD | amount | unitless | STRD | Down-going Reflected wave
440 | Schlumberger | ST_SRU | amount | unitless | STRU | Up-going Reflected wave
440 | Schlumberger | ST_SRWD | reflection coefficient | unitless | SRWD | Frequency domain down-going reflection coefficient at only events
440 | Schlumberger | ST_SRWU | reflection coefficient | unitless | SRWU | Frequency domain up-going reflection coefficient at only events
440 | Schlumberger | ST1 | none | pressure |  | MRSC 1 Set Point
440 | Schlumberger | ST1_DL | none | pressure | ST1 | MRSC 1 Throttling Set Point
440 | Schlumberger | ST10 | none | pressure |  | MRSC 10 Set Point
440 | Schlumberger | ST10_DL | none | pressure | ST10 | MRSC 10 Throttling Set Point
440 | Schlumberger | ST11 | none | pressure |  | MRSC 11 Set Point
440 | Schlumberger | ST11_DL | none | pressure | ST11 | MRSC 11 Throttling Set Point
440 | Schlumberger | ST12 | none | pressure |  | MRSC 12 Set Point
440 | Schlumberger | ST12_DL | none | pressure | ST12 | MRSC 12 Throttling Set Point
440 | Schlumberger | ST2 | none | pressure |  | MRSC 2 Set Point
440 | Schlumberger | ST2_DL | none | pressure | ST2 | MRSC 2 Throttling Set Point
440 | Schlumberger | ST2W | acoustic travel time | time |  | Two-Way Seismic Time
440 | Schlumberger | ST3 | none | pressure |  | MRSC 3 Set Point
440 | Schlumberger | ST3_DL | none | pressure | ST3 | MRSC 3 Throttling Set Point
440 | Schlumberger | ST4 | none | pressure |  | MRSC 4 Set Point
440 | Schlumberger | ST4_DL | none | pressure | ST4 | MRSC 4 Throttling Set Point
440 | Schlumberger | ST5 | none | pressure |  | MRSC 5 Set Point
440 | Schlumberger | ST5_DL | none | pressure | ST5 | MRSC 5 Throttling Set Point
440 | Schlumberger | ST6 | none | pressure |  | MRSC 6 Set Point
440 | Schlumberger | ST6_DL | none | pressure | ST6 | MRSC 6 Throttling Set Point
440 | Schlumberger | ST6F | tool status | unitless |  | Event Status Word
440 | Schlumberger | ST7 | none | pressure |  | MRSC 7 Set Point
440 | Schlumberger | ST7_DL | none | pressure | ST7 | MRSC 7 Throttling Set Point
440 | Schlumberger | ST8 | none | pressure |  | MRSC 8 Set Point
440 | Schlumberger | ST8_DL | none | pressure | ST8 | MRSC 8 Throttling Set Point
440 | Schlumberger | ST9 | none | pressure |  | MRSC 9 Set Point
440 | Schlumberger | ST9_DL | none | pressure | ST9 | MRSC 9 Throttling Set Point
440 | Schlumberger | STACK_CENFRQ | central frequency | frequency |  | Stacked Signal Center Frequency
440 | Schlumberger | STAN | ordinal number | dimensionless |  | Station Number
440 | Schlumberger | STAP | tool status | unitless |  | PPT Status
440 | Schlumberger | START_TIME | start time | unitless | STRT | Absolute time at beginning of activity
440 | Schlumberger | STAS | stoneley slowness | time per length |  | Stoneley Added Slowness
440 | Schlumberger | STAT | flag | unitless |  | Survey ACCEPTED/REJECTED status
440 | Schlumberger | STAT_ADN_RT | tool status | unitless | ADNS | ADN Tool Status Word, Real-Time
440 | Schlumberger | STAT_ARC | tool status | unitless | TLSW | ARC Tool Status Word
440 | Schlumberger | STAT_ARC_RT | tool status | unitless | STWD | ARC Status Word, Real-Time
440 | Schlumberger | STAT_CONTENT | amount | unitless |  | Station Content
440 | Schlumberger | STAT_GAG | tool status | unitless |  | Pressure Gauges Status Word
440 | Schlumberger | STAT_GEN | tool status | unitless |  | General Status Word
440 | Schlumberger | STAT_HSTEMP | tool temperature | thermodynamic temperature |  | Static Heatsink Temperature
440 | Schlumberger | STAT_HYD | tool status | unitless |  | General Status Word 2
440 | Schlumberger | STAT_IATT | tool status | unitless |  | IATT Status
440 | Schlumberger | STAT_ICEC | tool status | unitless |  | ICEC Status
440 | Schlumberger | STAT_IDFR | status | unitless |  | IDFR Summary Status
440 | Schlumberger | STAT_IMRT | tool status | unitless |  | IMRT Status
440 | Schlumberger | STAT_IPDP | tool status | unitless |  | IPDP Status
440 | Schlumberger | STAT_ISONIC_RT | tool status | unitless | SSWT | ISONIC Status Word, Real-Time
440 | Schlumberger | STAT_ITGN | tool status | unitless |  | ITGN Status
440 | Schlumberger | STAT_MP | tool status | unitless |  | MP3 Real-Time Status Word
440 | Schlumberger | STAT_MR | tool status | unitless | SWMR | MR Status Word
440 | Schlumberger | STAT_MR_RT | tool status | unitless | SWMR | MR Status Word, Real-Time
440 | Schlumberger | STAT_MRQC | tool status | unitless |  | Status Word Noise and Motion
440 | Schlumberger | STAT_MXW | amount | unitless |  | Tool Status Word
440 | Schlumberger | STAT_PRET_TYPE | amount | unitless |  | Station Pressure Test Type
440 | Schlumberger | STAT_RAB_AZ | tool status | unitless | ROST | RAB Azimuthal System Status
440 | Schlumberger | STAT_RAB_RT | tool status | unitless | RBSW | RAB Status, Real-Time
440 | Schlumberger | STAT_RPT | tool status | unitless |  | Repeating Frame Status Word
440 | Schlumberger | STAT_RTT2 | tool status | unitless |  | Status Word Real-Time T2 Distribution Quality
440 | Schlumberger | STAT_SON_RT | tool status | unitless |  | sonicVISION Status Word, Real-Time
440 | Schlumberger | STAT_TST | tool status | unitless |  | General Status Word (Full)
440 | Schlumberger | STAT_UTI | tool status | unitless |  | Utility Frame Status Word
440 | Schlumberger | STATE_MACH | tool status | unitless |  | State Machine Dpoint
440 | Schlumberger | STATUS_TET | tool status | unitless |  | TET Status
440 | Schlumberger | STATUS1 | tool status | unitless |  | Status Flag One
440 | Schlumberger | STATUS1T | time stamp | time |  | Status Flag One Time Stamp
440 | Schlumberger | STATUS2 | tool status | unitless |  | Status Flag Two
440 | Schlumberger | STATUS2T | time stamp | time |  | Status Flag Two Time Stamp
440 | Schlumberger | STATUS3 | tool status | unitless |  | Status Flag Three
440 | Schlumberger | STATUS3T | time stamp | time |  | Status Flag Three Time Stamp
440 | Schlumberger | STATUS4 | tool status | unitless |  | Status Flag Four
440 | Schlumberger | STATUS4T | time stamp | time |  | Status Flag Four Time Stamp
440 | Schlumberger | STATUS5 | tool status | unitless |  | Status Flag Five
440 | Schlumberger | STATUS5T | time stamp | time |  | Status Flag Five Time Stamp
440 | Schlumberger | STAU | count | unitless |  | Spectroscopy Tau Capture Spectrum
440 | Schlumberger | STAZ1 | time | time |  | Short Spacing Density Time Spectrum, 16-Sector Waveform
440 | Schlumberger | STBP | pressure | pressure |  | Stage Tubing Pressure
440 | Schlumberger | STCD | slowness time coherence | unitless |  | Slowness Time Coherence Data
440 | Schlumberger | STD | none | time |  | Shot Time Day
440 | Schlumberger | STDA | acoustic attenuation rate | logarithmic power ratio per length |  | Attenuation at given frequencies extracted from TKO Stoneley dispersion curve computed downhole
440 | Schlumberger | STDE | depth | length |  | Station Depth
440 | Schlumberger | STDF_QG_A | sensor standoff | length |  | Quanta Geo imaging button standoff, Pad A
440 | Schlumberger | STDF_QG_B | sensor standoff | length |  | Quanta Geo imaging button standoff, Pad B
440 | Schlumberger | STDF_QG_C | sensor standoff | length |  | Quanta Geo imaging button standoff, Pad C
440 | Schlumberger | STDF_QG_D | sensor standoff | length |  | Quanta Geo imaging button standoff, Pad D
440 | Schlumberger | STDF_QG_E | sensor standoff | length |  | Quanta Geo imaging button standoff, Pad E
440 | Schlumberger | STDF_QG_F | sensor standoff | length |  | Quanta Geo imaging button standoff, Pad F
440 | Schlumberger | STDF_QG_G | sensor standoff | length |  | Quanta Geo imaging button standoff, Pad G
440 | Schlumberger | STDF_QG_H | sensor standoff | length |  | Quanta Geo imaging button standoff, Pad H
440 | Schlumberger | STDS | acoustic slowness | time per length |  | Slowness at given frequencies extracted from TKO Stoneley dispersion curve computed downhole
440 | Schlumberger | STDV | standard deviation | unitless |  | Log of Standard Deviation of the Estimated Log
440 | Schlumberger | STE | acoustic energy | logarithmic power ratio |  | Coherent Stoneley Energy
440 | Schlumberger | STEB | amount | unitless |  | Step Buffer
440 | Schlumberger | STEPNBR | ordinal number | unitless |  | Step Number
440 | Schlumberger | STEPNUM_VECTOR | ordinal number | dimensionless | SNUV | Measurement Step Number
440 | Schlumberger | STEREONET_SHAPE | shape | unitless |  | Stereonet shape value to quantify the dip dispersion on a stereonet
440 | Schlumberger | STETHO_GEN1 | mwd dpoint | unitless |  | StethoScope Generic DPoint 1
440 | Schlumberger | STETHO_GEN10 | mwd dpoint | unitless |  | StethoScope Generic DPoint 10
440 | Schlumberger | STETHO_GEN11 | mwd dpoint | unitless |  | StethoScope Generic DPoint 11
440 | Schlumberger | STETHO_GEN12 | mwd dpoint | unitless |  | StethoScope Generic DPoint 12
440 | Schlumberger | STETHO_GEN13 | mwd dpoint | unitless |  | StethoScope Generic DPoint 13
440 | Schlumberger | STETHO_GEN14 | mwd dpoint | unitless |  | StethoScope Generic DPoint 14
440 | Schlumberger | STETHO_GEN2 | mwd dpoint | unitless |  | StethoScope Generic DPoint 2
440 | Schlumberger | STETHO_GEN3 | mwd dpoint | unitless |  | StethoScope Generic DPoint 3
440 | Schlumberger | STETHO_GEN4 | mwd dpoint | unitless |  | StethoScope Generic DPoint 4
440 | Schlumberger | STETHO_GEN5 | mwd dpoint | unitless |  | StethoScope Generic DPoint 5
440 | Schlumberger | STETHO_GEN6 | mwd dpoint | unitless |  | StethoScope Generic DPoint 6
440 | Schlumberger | STETHO_GEN7 | mwd dpoint | unitless |  | StethoScope Generic DPoint 7
440 | Schlumberger | STETHO_GEN8 | mwd dpoint | unitless |  | StethoScope Generic DPoint 8
440 | Schlumberger | STETHO_GEN9 | mwd dpoint | unitless |  | StethoScope Generic DPoint 9
440 | Schlumberger | STF | amount | unitless |  | Spherical Time Function
440 | Schlumberger | STFC | tool temperature | thermodynamic temperature |  | Sonde Temperature Output/Constant
440 | Schlumberger | STGT | time interval | time |  | Stage Time
440 | Schlumberger | STH | none | time |  | Shot Time Hour
440 | Schlumberger | STIA | interval length | Length |  | Stuck Tool Indicator, Adjusted
440 | Schlumberger | STICK | indicator | angular velocity |  | Stick Slip Indicator
440 | Schlumberger | STICK_RT | indicator | angular velocity | RSTK | Stick Slip Indicator, Real-Time
440 | Schlumberger | STICKING_INDICATOR | flag | unitless |  | This is 1 if the tool is stuck and 0 otherwise.
440 | Schlumberger | STICKNSLIP | indicator | angular velocity |  | Stick Slip Indicator
440 | Schlumberger | STICKRATIO | indicator | unitless |  | Stick Ratio
440 | Schlumberger | STIK | sonic data density | unitless |  | ISONIC Samples
440 | Schlumberger | STIM | amount | unitless |  | Seismic Time
440 | Schlumberger | STIME | count | unitless |  | Spectroscopy Time Spectrum
440 | Schlumberger | STIME_01 | amount | unitless |  | Superposition Time Transient 01
440 | Schlumberger | STIME_02 | amount | unitless |  | Superposition Time Transient 02
440 | Schlumberger | STIME_03 | amount | unitless |  | Superposition Time Transient 03
440 | Schlumberger | STIME_04 | amount | unitless |  | Superposition Time Transient 04
440 | Schlumberger | STIME_05 | amount | unitless |  | Superposition Time Transient 05
440 | Schlumberger | STIME_06 | amount | unitless |  | Superposition Time Transient 06
440 | Schlumberger | STIME_07 | amount | unitless |  | Superposition Time Transient 07
440 | Schlumberger | STIME_08 | amount | unitless |  | Superposition Time Transient 08
440 | Schlumberger | STIME_09 | amount | unitless |  | Superposition Time Transient 09
440 | Schlumberger | STIME_10 | amount | unitless |  | Superposition Time Transient 10
440 | Schlumberger | STIS | status | unitless |  | Status of the Slips (In or Out)
440 | Schlumberger | STIT | interval length | Length |  | Stuck Tool Indicator, Total
440 | Schlumberger | STKI | sonic data density | unitless |  | ISONIC Samples - Receiver Array or Transmitter Array
440 | Schlumberger | STKSLP | amount | unitless |  | Stick Slip Status Indicator
440 | Schlumberger | STKSLPP | occurrence probability | dimensionless |  | Probability of a Stick-slip Determined from Surface Torque
440 | Schlumberger | STKSVRTY | indicator | frequency |  | Stick Severity
440 | Schlumberger | STKSVRTY_RT | indicator | frequency |  | Stick Severity
440 | Schlumberger | STLV | amount | unitless |  | Shot level (WST)
440 | Schlumberger | STM | none | time |  | Shot Time Minute
440 | Schlumberger | STM1 | amount | unitless |  | Seismic Trace Middle Value 1
440 | Schlumberger | STM2 | amount | unitless |  | Seismic Trace Middle Value 2
440 | Schlumberger | STM3 | amount | unitless |  | Seismic Trace Middle Value 3
440 | Schlumberger | STM4 | amount | unitless |  | Seismic Trace Middle Value 4
440 | Schlumberger | STMOB | mobility | mobility |  | Averaged Stoneley Pore Fluid Mobility from Slowness and Attenuation
440 | Schlumberger | STMOB_AT | mobility | mobility |  | Averaged Stoneley Pore Fluid Mobility from Attenuation
440 | Schlumberger | STMOB_DT | mobility | mobility |  | Averaged Stoneley Pore Fluid Mobility from Slowness
440 | Schlumberger | STMP_SON_RT | tool temperature | thermodynamic temperature |  | sonicVISION Tool Temperature, RealTime
440 | Schlumberger | STN_ID | identifier | unitless |  | Station Unique ID
440 | Schlumberger | STN_NUM | amount | unitless |  | Station Ordinal Number
440 | Schlumberger | STN_SEQ_NUM | amount | unitless |  | Station Sequence Number
440 | Schlumberger | STN_SRC_RUN | amount | unitless |  | Station Source Run Identification
440 | Schlumberger | STN_STATUS | amount | unitless |  | Station Status
440 | Schlumberger | STN_TYPE | amount | unitless |  | Station Type
440 | Schlumberger | STNP | standard deviation | dimensionless |  | Standard Deviation TNPH
440 | Schlumberger | STNTCOR | correction | plane angle |  | Survey Station Total Azimuth Correction
440 | Schlumberger | STOF | sensor standoff | length |  | Effective Standoff in Limestone
440 | Schlumberger | STOH | correction | unitless |  | Top-of-Hole Sector
440 | Schlumberger | STOR | drillstring drive torque | energy |  | Surface Torque
440 | Schlumberger | STOTYP | amount | unitless |  | Stock Tank Oil Type
440 | Schlumberger | STOTYP_IFA1 | amount | unitless |  | IFA 1 Stock Tank Oil Type
440 | Schlumberger | STOTYP_IFA2 | amount | unitless |  | IFA 2 Stock Tank Oil Type
440 | Schlumberger | STOTYP_IFAX1 | amount | unitless |  | IFAX 1 Stock Tank Oil Type
440 | Schlumberger | STOTYP_IFAX2 | amount | unitless |  | IFAX 2 Stock Tank Oil Type
440 | Schlumberger | STOV | count rate | frequency |  | Short Spacing Total Overflows
440 | Schlumberger | STOV_SLDT | count rate | frequency | STOV | SLDT/QLDT Short Spacing Total Overflows
440 | Schlumberger | STP_DS | acoustic slowness | time per length |  | STPERM Delta Slowness
440 | Schlumberger | STP_K | permeability | permeability rock |  | STPERM inverted permeability
440 | Schlumberger | STP_STATUS | status | unitless |  | STPERM computation status
440 | Schlumberger | STPC | standoff porosity | dimensionless |  | Corrected Standoff Porosity
440 | Schlumberger | STPE | time interval | time | STPE | Sapphire Temperature Period
440 | Schlumberger | STPE_SL | time interval | time | STPE | Sapphire Temperature Period
440 | Schlumberger | STPH | standoff porosity | dimensionless |  | APS Standoff Porosity
440 | Schlumberger | STPLN | amount | unitless |  | S/T Plane
440 | Schlumberger | STPLR_FAST | slowness time coherence | unitless |  | S/T Plane Receiver Array - FAST
440 | Schlumberger | STPLR_SLOW | slowness time coherence | unitless |  | S/T Plane Receiver Array - SLOW
440 | Schlumberger | STPLR_XD | slowness time coherence | unitless |  | S/T Plane Receiver Array - X Dipole
440 | Schlumberger | STPLR_YD | slowness time coherence | unitless |  | S/T Plane Receiver Array - Y Dipole
440 | Schlumberger | STPLR1 | slowness time coherence | unitless |  | S/T Plane Receiver Array - Lower Dipole
440 | Schlumberger | STPLR2 | slowness time coherence | unitless |  | S/T Plane Receiver Array - Upper Dipole
440 | Schlumberger | STPLR3 | slowness time coherence | unitless |  | S/T Plane Receiver Array - Stoneley
440 | Schlumberger | STPLR4 | slowness time coherence | unitless |  | S/T Plane Receiver Array - Monopole PS
440 | Schlumberger | STPLREX | slowness time coherence | unitless | STRX | S/T Plane Receiver Array - Expert
440 | Schlumberger | STPLT_FAST | slowness time coherence | unitless |  | S/T Plane Transmitter Array - FAST
440 | Schlumberger | STPLT_SLOW | slowness time coherence | unitless |  | S/T Plane Transmitter Array - SLOW
440 | Schlumberger | STPLT_XD | slowness time coherence | unitless |  | S/T Plane Transmitter Array - X Dipole
440 | Schlumberger | STPLT_YD | slowness time coherence | unitless |  | S/T Plane Transmitter Array - Y Dipole
440 | Schlumberger | STPLT1 | slowness time coherence | unitless |  | S/T Plane Transmitter Array - Lower Dipole
440 | Schlumberger | STPLT2 | slowness time coherence | unitless |  | S/T Plane Transmitter Array - Upper Dipole
440 | Schlumberger | STPLT3 | slowness time coherence | unitless |  | S/T Plane Transmitter Array - Stoneley
440 | Schlumberger | STPLT4 | slowness time coherence | unitless |  | S/T Plane Transmitter Array - Monopole PS
440 | Schlumberger | STPLTEX | slowness time coherence | unitless | STTX | S/T Plane Transmitter Array - Expert
440 | Schlumberger | STPP_MH_RA | amount | unitless |  | Slowness Time Plane Projection - Monopole High, Receiver Array
440 | Schlumberger | STPP_MH_RT | amount | unitless |  | Slowness Time Plane Projection - Monopole High, Real-Time
440 | Schlumberger | STPP_MH_TA | amount | unitless |  | Slowness Time Plane Projection - Monopole High, Transmitter Array
440 | Schlumberger | STPP_RT | amount | unitless |  | Slowness Time Projection
440 | Schlumberger | STPPI_LP_ML_RA | amount | unitless |  | Leaky-P Slowness Time Plane Projection Image - Monopole Low, Receiver Array
440 | Schlumberger | STPPI_MH_RA | amount | unitless |  | Slowness Time Plane Projection Image - Monopole High, Receiver Array
440 | Schlumberger | STPPI_MH_RT | amount | unitless |  | Slowness Time Plane Projection Image - Monopole High, Real-Time
440 | Schlumberger | STPPI_MP_RA | amount | unitless |  | Slowness Time Plane Projection Image - Monopole, Receiver Array
440 | Schlumberger | STPPUL_MH | acoustic slowness | time per length |  | Upper Limit for Slowness Time Plane Projection - Monopole High
440 | Schlumberger | STQFCT | quality factor | unitless | QFCT | Stoneley Quality Factor
440 | Schlumberger | STR1 | amount | unitless |  | Seismic Trace Value 1
440 | Schlumberger | STR2 | amount | unitless |  | Seismic Trace Value 2
440 | Schlumberger | STR3 | amount | unitless |  | Seismic Trace Value 3
440 | Schlumberger | STR4 | amount | unitless |  | Seismic Trace Value 4
440 | Schlumberger | STRA | amount | unitless |  | Slowness Time Projection, Receiver Array
440 | Schlumberger | STRAI | amount | unitless |  | Slowness Time Projection, Receiver Array
440 | Schlumberger | STRC | reflection coefficient | unitless |  | Stoneley Reflection Coefficient
440 | Schlumberger | STRC_AHF | reflection coefficient | unitless | STRC | Stoneley Reflection Coefficient Reconstructed from Apparent Horizontal Fracture Model
440 | Schlumberger | STRC_DF | reflection coefficient | unitless | STRC | Stoneley Reflection Coefficient Reconstructed from Dipping Fracture Model
440 | Schlumberger | STRESS_TEST_IDENTIFIER | amount | unitless |  | Identifiers for each Stress Test
440 | Schlumberger | STRESS_TEST_MEASURED_DEPTH | test depth | Length |  | Measured Depths at which Stress Tests were taken.
440 | Schlumberger | STRESS_TEST_NUMBER | test number | unitless |  | Stress Test Numbers
440 | Schlumberger | STRESS_TEST_REMARKS | amount | unitless |  | Remarks for each Stress Test
440 | Schlumberger | STRH | stretch | dimensionless |  | Pipe Stretch
440 | Schlumberger | STRL | length | Length |  | Drill String Length
440 | Schlumberger | STROKE_CT | amount | unitless |  | Displacement Unit Reversal Counter
440 | Schlumberger | STRVD_R | ratio | dimensionless |  | Stoneley Shear Radial Variation Difference Profile at Radial Depth from Borehole Center for Receiver Array
440 | Schlumberger | STRVD_T | ratio | dimensionless |  | Stoneley Shear Radial Variation Difference Profile at Radial Depth from Borehole Center for Transmitter Array
440 | Schlumberger | STRVP_0_0_R | acoustic slowness | time per length |  | Stoneley Shear Radial Variation Profile at 0 Inch Radial Depth from Borehole Surface for Receiver Array
440 | Schlumberger | STRVP_0_0_T | acoustic slowness | time per length |  | Stoneley Shear Radial Variation Profile at 0 Inch Radial Depth from Borehole Surface for Transmitter Array
440 | Schlumberger | STRVP_10_0_R | acoustic slowness | time per length |  | Stoneley Shear Radial Variation Profile at 10 Inch Radial Depth from Borehole Surface for Receiver Array
440 | Schlumberger | STRVP_10_0_T | acoustic slowness | time per length |  | Stoneley Shear Radial Variation Profile at 10 Inch Radial Depth from Borehole Surface for Transmitter Array
440 | Schlumberger | STRVP_12_5_R | acoustic slowness | time per length |  | Stoneley Shear Radial Variation Profile at 12.5 Inch Radial Depth from Borehole Surface for Receiver Array
440 | Schlumberger | STRVP_12_5_T | acoustic slowness | time per length |  | Stoneley Shear Radial Variation Profile at 12.5 Inch Radial Depth from Borehole Surface for Transmitter Array
440 | Schlumberger | STRVP_15_0_R | acoustic slowness | time per length |  | Stoneley Shear Radial Variation Profile at 15 Inch Radial Depth from Borehole Surface for Receiver Array
440 | Schlumberger | STRVP_15_0_T | acoustic slowness | time per length |  | Stoneley Shear Radial Variation Profile at 15 Inch Radial Depth from Borehole Surface for Transmitter Array
440 | Schlumberger | STRVP_17_5_R | acoustic slowness | time per length |  | Stoneley Shear Radial Variation Profile at 17.5 Inch Radial Depth from Borehole Surface for Receiver Array
440 | Schlumberger | STRVP_17_5_T | acoustic slowness | time per length |  | Stoneley Shear Radial Variation Profile at 17.5 Inch Radial Depth from Borehole Surface for Transmitter Array
440 | Schlumberger | STRVP_2_5_R | acoustic slowness | time per length |  | Stoneley Shear Radial Variation Profile at 2.5 Inch Radial Depth from Borehole Surface for Receiver Array
440 | Schlumberger | STRVP_2_5_T | acoustic slowness | time per length |  | Stoneley Shear Radial Variation Profile at 2.5 Inch Radial Depth from Borehole Surface for Transmitter Array
440 | Schlumberger | STRVP_20_0_R | acoustic slowness | time per length |  | Stoneley Shear Radial Variation Profile at 20 Inch Radial Depth from Borehole Surface for Receiver Array
440 | Schlumberger | STRVP_20_0_T | acoustic slowness | time per length |  | Stoneley Shear Radial Variation Profile at 20 Inch Radial Depth from Borehole Surface for Transmitter Array
440 | Schlumberger | STRVP_22_5_R | acoustic slowness | time per length |  | Stoneley Shear Radial Variation Profile at 22.5 Inch Radial Depth from Borehole Surface for Receiver Array
440 | Schlumberger | STRVP_22_5_T | acoustic slowness | time per length |  | Stoneley Shear Radial Variation Profile at 22.5 Inch Radial Depth from Borehole Surface for Transmitter Array
440 | Schlumberger | STRVP_25_0_R | acoustic slowness | time per length |  | Stoneley Shear Radial Variation Profile at 25 Inch Radial Depth from Borehole Surface for Receiver Array
440 | Schlumberger | STRVP_25_0_T | acoustic slowness | time per length |  | Stoneley Shear Radial Variation Profile at 25 Inch Radial Depth from Borehole Surface for Transmitter Array
440 | Schlumberger | STRVP_5_0_R | acoustic slowness | time per length |  | Stoneley Shear Radial Variation Profile at 5 Inch Radial Depth from Borehole Surface for Receiver Array
440 | Schlumberger | STRVP_5_0_T | acoustic slowness | time per length |  | Stoneley Shear Radial Variation Profile at 5 Inch Radial Depth from Borehole Surface for Transmitter Array
440 | Schlumberger | STRVP_7_5_R | acoustic slowness | time per length |  | Stoneley Shear Radial Variation Profile at 7.5 Inch Radial Depth from Borehole Surface for Receiver Array
440 | Schlumberger | STRVP_7_5_T | acoustic slowness | time per length |  | Stoneley Shear Radial Variation Profile at 7.5 Inch Radial Depth from Borehole Surface for Transmitter Array
440 | Schlumberger | STRVP_DTS_C66_R | acoustic slowness | time per length |  | Shear Slowness from Far-field Stoneley Shear Radial Variation Profile for Receiver Array
440 | Schlumberger | STRVP_DTS_C66_T | acoustic slowness | time per length |  | Shear Slowness from Far-field Stoneley Shear Radial Variation Profile for Transmitter Array
440 | Schlumberger | STRVP_QCI_TOTAL_R | quality indicator | unitless |  | Stoneley Shear Radial Variation Profile Total Quality Indicator
440 | Schlumberger | STRVP_QCI_TOTAL_T | quality indicator | unitless |  | Stoneley Shear Radial Variation Profile Total Quality Indicator
440 | Schlumberger | STRVP_R | acoustic slowness | time per length |  | Stoneley Shear Radial Variation Profile at Radial Depth from Borehole Center for Receiver Array
440 | Schlumberger | STRVP_T | acoustic slowness | time per length |  | Stoneley Shear Radial Variation Profile at Radial Depth from Borehole Center for Transmitter Array
440 | Schlumberger | STS | none | time |  | Shot Time Second
440 | Schlumberger | STSP | tool speed | length per time |  | Drill String Speed
440 | Schlumberger | STSVRT | indicator | frequency |  | Stick Severity
440 | Schlumberger | STTA | amount | unitless |  | Slowness Time Projection, Transmitter Array
440 | Schlumberger | STTA1 | acoustic travel time | time | ATT1 | Sonic Transit Time Array 1
440 | Schlumberger | STTA2 | acoustic travel time | time | ATT2 | Sonic Transit Time Array 2
440 | Schlumberger | STTA3 | acoustic travel time | time | ATT3 | Sonic Transit Time Array 3
440 | Schlumberger | STTC | transmission coefficient | unitless |  | Stoneley Transmission Coefficient
440 | Schlumberger | STTC_AHF | transmission coefficient | unitless | STTC | Stoneley Transmission Coefficient Reconstructed from Apparent Horizontal Fracture Model
440 | Schlumberger | STTC_DF | transmission coefficient | unitless | STTC | Stoneley Transmission Coefficient Reconstructed from Dipping Fracture Model
440 | Schlumberger | STUCK | indicator | unitless |  | Percent Time Stuck Below 5 RPM Indicator
440 | Schlumberger | STUCK_LVL | indicator | unitless |  | Stuck Level
440 | Schlumberger | STUCK_RT | indicator | dimensionless |  | Percent Time Stuck
440 | Schlumberger | SUB1 | amount | unitless |  | CSAT-1 Substroke
440 | Schlumberger | SUB2 | amount | unitless |  | CSAT-2 Substroke
440 | Schlumberger | SUB3 | amount | unitless |  | CSAT-3 Substroke
440 | Schlumberger | SUB4 | amount | unitless |  | CSAT-4 Substroke
440 | Schlumberger | SUB5 | amount | unitless |  | CSAT-5 Substroke
440 | Schlumberger | SUB6 | amount | unitless |  | CSAT-6 Substroke
440 | Schlumberger | SUB7 | amount | unitless |  | CSAT-7 Substroke
440 | Schlumberger | SUBDATUM | amount | unitless |  | Distance from datum used in Geoshare Well-Deviation-Survey
440 | Schlumberger | SUBSEA_BOP_TO_SURFACE_ANNULUS_STROKE_COUNT | stroke count | unitless |  | Number of strokes from subsea BOP to surface through choke line
440 | Schlumberger | SUBSEA_BOP_TO_SURFACE_ANNULUS_TIME | time interval | time |  | Time to circulate from subsea BOP to surface through the annulus
440 | Schlumberger | SUEB1 | error band | dimensionless | ZE01 | MDSU 1 Error Band
440 | Schlumberger | SUEB1_DL | error band | dimensionless | ZE01 | MDSU 1 Error Band
440 | Schlumberger | SUEB10 | error band | dimensionless | ZE10 | MDSU 10 Error Band
440 | Schlumberger | SUEB10_DL | error band | dimensionless | ZE10 | MDSU 10 Error Band
440 | Schlumberger | SUEB11 | error band | dimensionless | ZE11 | MDSU 11 Error Band
440 | Schlumberger | SUEB11_DL | error band | dimensionless | ZE11 | MDSU 11 Error Band
440 | Schlumberger | SUEB12 | error band | dimensionless | ZE12 | MDSU 12 Error Band
440 | Schlumberger | SUEB12_DL | error band | dimensionless | ZE12 | MDSU 12 Error Band
440 | Schlumberger | SUEB2 | error band | dimensionless | ZE02 | MDSU 2 Error Band
440 | Schlumberger | SUEB2_DL | error band | dimensionless | ZE02 | MDSU 2 Error Band
440 | Schlumberger | SUEB3 | error band | dimensionless | ZE03 | MDSU 3 Error Band
440 | Schlumberger | SUEB3_DL | error band | dimensionless | ZE03 | MDSU 3 Error Band
440 | Schlumberger | SUEB4 | error band | dimensionless | ZE04 | MDSU 4 Error Band
440 | Schlumberger | SUEB4_DL | error band | dimensionless | ZE04 | MDSU 4 Error Band
440 | Schlumberger | SUEB5 | error band | dimensionless | ZE05 | MDSU 5 Error Band
440 | Schlumberger | SUEB5_DL | error band | dimensionless | ZE05 | MDSU 5 Error Band
440 | Schlumberger | SUEB6 | error band | dimensionless | ZE06 | MDSU 6 Error Band
440 | Schlumberger | SUEB6_DL | error band | dimensionless | ZE06 | MDSU 6 Error Band
440 | Schlumberger | SUEB7 | error band | dimensionless | ZE07 | MDSU 7 Error Band
440 | Schlumberger | SUEB7_DL | error band | dimensionless | ZE07 | MDSU 7 Error Band
440 | Schlumberger | SUEB8 | error band | dimensionless | ZE08 | MDSU 8 Error Band
440 | Schlumberger | SUEB8_DL | error band | dimensionless | ZE08 | MDSU 8 Error Band
440 | Schlumberger | SUEB9 | error band | dimensionless | ZE09 | MDSU 9 Error Band
440 | Schlumberger | SUEB9_DL | error band | dimensionless | ZE09 | MDSU 9 Error Band
440 | Schlumberger | SUGI | gas saturation | dimensionless |  | Gas Saturation in the Primary Intergranular Porosity
440 | Schlumberger | SUIW | irreducible water saturation | dimensionless |  | Irreducible Water Saturation in the Primary Intergranular Porosity
440 | Schlumberger | SUMRECSRC | name | unitless |  | Source Tool Path
440 | Schlumberger | SUOI | oil saturation | dimensionless |  | Oil Saturation in the Primary Intergranular Porosity
440 | Schlumberger | SUPERCOMPRESS_FACTOR | amount | unitless |  | Supercompressibility factor; used in the orifice equation, measures the variation from the ideal gas laws; computed as 1/sqrt(Gas_Deviation_Factor)
440 | Schlumberger | SURFACE_PRESSURE_DROP | pressure loss | pressure |  | Computed surface equipment pressure drop (WITS channel PLSU)
440 | Schlumberger | SURFACE_TEMPERATURE | surface temperature | thermodynamic temperature | AIRT | Atmospheric temperature
440 | Schlumberger | SURFACE_TO_BIT_STROKE_COUNT | stroke count | unitless |  | Number of strokes to circulate from surface to bit
440 | Schlumberger | SURFACE_TO_BIT_TIME | time interval | time |  | Time to circulate from surface to bit
440 | Schlumberger | SURFACE_TO_BOP_STROKE_COUNT | stroke count | unitless |  | Number of strokes to circulate from the surface to the subsea BOP
440 | Schlumberger | SURFACE_TO_BOP_TIME | time interval | time |  | Time to circulate from the surface to the subsea BOP
440 | Schlumberger | SURT | time stamp | time |  | Time when survey was taken or entered by user
440 | Schlumberger | SURVEY_STATION_LATITUDE | latitude | plane angle |  | Wellbore survey station latitude
440 | Schlumberger | SURVEY_STATION_LONGITUDE | longitude | plane angle |  | Wellbore survey station longitude
440 | Schlumberger | SUSL1 | slew rate | time | ZL01 | MDSU 1 Slew Rate
440 | Schlumberger | SUSL1_DL | slew rate | time | ZL01 | MDSU 1 Slew Rate
440 | Schlumberger | SUSL10 | slew rate | time | ZL10 | MDSU 10 Slew Rate
440 | Schlumberger | SUSL10_DL | slew rate | time | ZL10 | MDSU 10 Slew Rate
440 | Schlumberger | SUSL11 | slew rate | time | ZL11 | MDSU 11 Slew Rate
440 | Schlumberger | SUSL11_DL | slew rate | time | ZL11 | MDSU 11 Slew Rate
440 | Schlumberger | SUSL12 | slew rate | time | ZL12 | MDSU 12 Slew Rate
440 | Schlumberger | SUSL12_DL | slew rate | time | ZL12 | MDSU 12 Slew Rate
440 | Schlumberger | SUSL2 | slew rate | time | ZL02 | MDSU 2 Slew Rate
440 | Schlumberger | SUSL2_DL | slew rate | time | ZL02 | MDSU 2 Slew Rate
440 | Schlumberger | SUSL3 | slew rate | time | ZL03 | MDSU 3 Slew Rate
440 | Schlumberger | SUSL3_DL | slew rate | time | ZL03 | MDSU 3 Slew Rate
440 | Schlumberger | SUSL4 | slew rate | time | ZL04 | MDSU 4 Slew Rate
440 | Schlumberger | SUSL4_DL | slew rate | time | ZL04 | MDSU 4 Slew Rate
440 | Schlumberger | SUSL5 | slew rate | time | ZL05 | MDSU 5 Slew Rate
440 | Schlumberger | SUSL5_DL | slew rate | time | ZL05 | MDSU 5 Slew Rate
440 | Schlumberger | SUSL6 | slew rate | time | ZL06 | MDSU 6 Slew Rate
440 | Schlumberger | SUSL6_DL | slew rate | time | ZL06 | MDSU 6 Slew Rate
440 | Schlumberger | SUSL7 | slew rate | time | ZL07 | MDSU 7 Slew Rate
440 | Schlumberger | SUSL7_DL | slew rate | time | ZL07 | MDSU 7 Slew Rate
440 | Schlumberger | SUSL8 | slew rate | time | ZL08 | MDSU 8 Slew Rate
440 | Schlumberger | SUSL8_DL | slew rate | time | ZL08 | MDSU 8 Slew Rate
440 | Schlumberger | SUSL9 | slew rate | time | ZL09 | MDSU 9 Slew Rate
440 | Schlumberger | SUSL9_DL | slew rate | time | ZL09 | MDSU 9 Slew Rate
440 | Schlumberger | SUST1 | pressure | pressure | ZP01 | MDSU 1 Set Point
440 | Schlumberger | SUST1_DL | pressure | pressure | ZP01 | MDSU 1 Set Point
440 | Schlumberger | SUST10 | pressure | pressure | ZP10 | MDSU 10 Set Point
440 | Schlumberger | SUST10_DL | pressure | pressure | ZP10 | MDSU 10 Set Point
440 | Schlumberger | SUST11 | pressure | pressure | ZP11 | MDSU 11 Set Point
440 | Schlumberger | SUST11_DL | pressure | pressure | ZP11 | MDSU 11 Set Point
440 | Schlumberger | SUST12 | pressure | pressure | ZP12 | MDSU 12 Set Point
440 | Schlumberger | SUST12_DL | pressure | pressure | ZP12 | MDSU 12 Set Point
440 | Schlumberger | SUST2 | pressure | pressure | ZP02 | MDSU 2 Set Point
440 | Schlumberger | SUST2_DL | pressure | pressure | ZP02 | MDSU 2 Set Point
440 | Schlumberger | SUST3 | pressure | pressure | ZP03 | MDSU 3 Set Point
440 | Schlumberger | SUST3_DL | pressure | pressure | ZP03 | MDSU 3 Set Point
440 | Schlumberger | SUST4 | pressure | pressure | ZP04 | MDSU 4 Set Point
440 | Schlumberger | SUST4_DL | pressure | pressure | ZP04 | MDSU 4 Set Point
440 | Schlumberger | SUST5 | pressure | pressure | ZP05 | MDSU 5 Set Point
440 | Schlumberger | SUST5_DL | pressure | pressure | ZP05 | MDSU 5 Set Point
440 | Schlumberger | SUST6 | pressure | pressure | ZP06 | MDSU 6 Set Point
440 | Schlumberger | SUST6_DL | pressure | pressure | ZP06 | MDSU 6 Set Point
440 | Schlumberger | SUST7 | pressure | pressure | ZP07 | MDSU 7 Set Point
440 | Schlumberger | SUST7_DL | pressure | pressure | ZP07 | MDSU 7 Set Point
440 | Schlumberger | SUST8 | pressure | pressure | ZP08 | MDSU 8 Set Point
440 | Schlumberger | SUST8_DL | pressure | pressure | ZP08 | MDSU 8 Set Point
440 | Schlumberger | SUST9 | pressure | pressure | ZP09 | MDSU 9 Set Point
440 | Schlumberger | SUST9_DL | pressure | pressure | ZP09 | MDSU 9 Set Point
440 | Schlumberger | SUTI | amount | unitless |  | System Utilization
440 | Schlumberger | SUUR | water saturation | dimensionless |  | User Defined Saturation in Undisturbed Zone
440 | Schlumberger | SUVP1 | count | unitless | ZX01 | MDSU 1 Valve Position
440 | Schlumberger | SUVP1_DL | count | unitless | ZX01 | MDSU 1 Valve Position
440 | Schlumberger | SUVP10 | count | unitless | ZX10 | MDSU 10 Valve Position
440 | Schlumberger | SUVP10_DL | count | unitless | ZX10 | MDSU 10 Valve Position
440 | Schlumberger | SUVP11 | count | unitless | ZX11 | MDSU 11 Valve Position
440 | Schlumberger | SUVP11_DL | count | unitless | ZX11 | MDSU 11 Valve Position
440 | Schlumberger | SUVP12 | count | unitless | ZX12 | MDSU 12 Valve Position
440 | Schlumberger | SUVP12_DL | count | unitless | ZX12 | MDSU 12 Valve Position
440 | Schlumberger | SUVP2 | count | unitless | ZX02 | MDSU 2 Valve Position
440 | Schlumberger | SUVP2_DL | count | unitless | ZX02 | MDSU 2 Valve Position
440 | Schlumberger | SUVP3 | count | unitless | ZX03 | MDSU 3 Valve Position
440 | Schlumberger | SUVP3_DL | count | unitless | ZX03 | MDSU 3 Valve Position
440 | Schlumberger | SUVP4 | count | unitless | ZX04 | MDSU 4 Valve Position
440 | Schlumberger | SUVP4_DL | count | unitless | ZX04 | MDSU 4 Valve Position
440 | Schlumberger | SUVP5 | count | unitless | ZX05 | MDSU 5 Valve Position
440 | Schlumberger | SUVP5_DL | count | unitless | ZX05 | MDSU 5 Valve Position
440 | Schlumberger | SUVP6 | count | unitless | ZX06 | MDSU 6 Valve Position
440 | Schlumberger | SUVP6_DL | count | unitless | ZX06 | MDSU 6 Valve Position
440 | Schlumberger | SUVP7 | count | unitless | ZX07 | MDSU 7 Valve Position
440 | Schlumberger | SUVP7_DL | count | unitless | ZX07 | MDSU 7 Valve Position
440 | Schlumberger | SUVP8 | count | unitless | ZX08 | MDSU 8 Valve Position
440 | Schlumberger | SUVP8_DL | count | unitless | ZX08 | MDSU 8 Valve Position
440 | Schlumberger | SUVP9 | count | unitless | ZX09 | MDSU 9 Valve Position
440 | Schlumberger | SUVP9_DL | count | unitless | ZX09 | MDSU 9 Valve Position
440 | Schlumberger | SUVS1 | tool status | unitless | ZS01 | MDSU 1 Valve Status
440 | Schlumberger | SUVS1_DL | tool status | unitless | ZS01 | MDSU 1 Valve Status
440 | Schlumberger | SUVS10 | tool status | unitless | ZS10 | MDSU 10 Valve Status
440 | Schlumberger | SUVS10_DL | tool status | unitless | ZS10 | MDSU 10 Valve Status
440 | Schlumberger | SUVS11 | tool status | unitless | ZS11 | MDSU 11 Valve Status
440 | Schlumberger | SUVS11_DL | tool status | unitless | ZS11 | MDSU 11 Valve Status
440 | Schlumberger | SUVS12 | tool status | unitless | ZS12 | MDSU 12 Valve Status
440 | Schlumberger | SUVS12_DL | tool status | unitless | ZS12 | MDSU 12 Valve Status
440 | Schlumberger | SUVS2 | tool status | unitless | ZS02 | MDSU 2 Valve Status
440 | Schlumberger | SUVS2_DL | tool status | unitless | ZS02 | MDSU 2 Valve Status
440 | Schlumberger | SUVS3 | tool status | unitless | ZS03 | MDSU 3 Valve Status
440 | Schlumberger | SUVS3_DL | tool status | unitless | ZS03 | MDSU 3 Valve Status
440 | Schlumberger | SUVS4 | tool status | unitless | ZS04 | MDSU 4 Valve Status
440 | Schlumberger | SUVS4_DL | tool status | unitless | ZS04 | MDSU 4 Valve Status
440 | Schlumberger | SUVS5 | tool status | unitless | ZS05 | MDSU 5 Valve Status
440 | Schlumberger | SUVS5_DL | tool status | unitless | ZS05 | MDSU 5 Valve Status
440 | Schlumberger | SUVS6 | tool status | unitless | ZS06 | MDSU 6 Valve Status
440 | Schlumberger | SUVS6_DL | tool status | unitless | ZS06 | MDSU 6 Valve Status
440 | Schlumberger | SUVS7 | tool status | unitless | ZS07 | MDSU 7 Valve Status
440 | Schlumberger | SUVS7_DL | tool status | unitless | ZS07 | MDSU 7 Valve Status
440 | Schlumberger | SUVS8 | tool status | unitless | ZS08 | MDSU 8 Valve Status
440 | Schlumberger | SUVS8_DL | tool status | unitless | ZS08 | MDSU 8 Valve Status
440 | Schlumberger | SUVS9 | tool status | unitless | ZS09 | MDSU 9 Valve Status
440 | Schlumberger | SUVS9_DL | tool status | unitless | ZS09 | MDSU 9 Valve Status
440 | Schlumberger | SUWI | water saturation | dimensionless |  | Non-Clay Water Intergranular Water Saturation for Undisturbed Zone
440 | Schlumberger | SV0 | electric potential | electric potential difference |  | Shallow Voltage, 280 Hz, 0 degree
440 | Schlumberger | SV1 | amount | unitless |  | Surface Vibroseis Sensor Waveform 1
440 | Schlumberger | SV2 | amount | unitless |  | Surface Vibroseis Sensor Waveform 2
440 | Schlumberger | SV3 | amount | unitless |  | Surface Vibroseis Sensor Waveform 3
440 | Schlumberger | SV4 | amount | unitless |  | Surface Vibroseis Sensor Waveform 4
440 | Schlumberger | SV5 | amount | unitless |  | Surface Vibroseis Sensor Waveform 5
440 | Schlumberger | SV6 | amount | unitless |  | Surface Vibroseis Sensor Waveform 6
440 | Schlumberger | SV7 | amount | unitless |  | Surface Vibroseis Sensor Waveform 7
440 | Schlumberger | SV8 | amount | unitless |  | Surface Vibroseis Sensor Waveform 8
440 | Schlumberger | SV90 | electric potential | electric potential difference |  | Shallow Voltage, 280 Hz, 90 degree
440 | Schlumberger | SVA1 | amount | unitless |  | CSAT-1 Shaker Value
440 | Schlumberger | SVA2 | amount | unitless |  | CSAT-2 Shaker Value
440 | Schlumberger | SVA3 | amount | unitless |  | CSAT-3 Shaker Value
440 | Schlumberger | SVA4 | amount | unitless |  | CSAT-4 Shaker Value
440 | Schlumberger | SVA5 | amount | unitless |  | Shaker RMS Value For DSS-5
440 | Schlumberger | SVA6 | amount | unitless |  | CSAT-6 Shaker Value
440 | Schlumberger | SVA7 | amount | unitless |  | CSAT-7 Shaker Value
440 | Schlumberger | SVDP | measured depth | Length |  | Measured depth of survey
440 | Schlumberger | SVEL | compressional velocity | length per time |  | Sonic Velocity
440 | Schlumberger | SVLVPOS | count | unitless |  | Seal Valve Position
440 | Schlumberger | SVLVSTA | tool status | unitless |  | Seal Valve Status
440 | Schlumberger | SVNO | ordinal number | unitless |  | Survey number
440 | Schlumberger | SVY_DESC | survey type | unitless |  | Survey Station Description
440 | Schlumberger | SVY_DESC_IDX | identifier | unitless |  | Survey Description Index
440 | Schlumberger | SVY_SOURCE | mwd tool code | unitless |  | Survey Station Source Tool
440 | Schlumberger | SVY_USAGE | indicator | unitless |  | Survey Usage Limitations Indicator
440 | Schlumberger | SW | water saturation | dimensionless |  | Water Saturation
440 | Schlumberger | SW_HILT | water saturation | dimensionless | SW | HILT Water Saturation from simple Archie equation
440 | Schlumberger | SW00C | acoustic amplitude | unitless |  | Sonic Waveform Dipole 0 Degree Transmitter Chirp Firing
440 | Schlumberger | SW00C_000 | acoustic amplitude | unitless |  | Sonic Waveform Dipole 0 Degree Transmitter Chirp Firing Dipole 0 Degree Component
440 | Schlumberger | SW00C_090 | acoustic amplitude | unitless |  | Sonic Waveform Dipole 0 Degree Transmitter Chirp Firing Dipole 90 Degree Component
440 | Schlumberger | SW00C_M | acoustic amplitude | unitless |  | Sonic Waveform Dipole 0 Degree Transmitter Chirp Firing Monopole Component
440 | Schlumberger | SW00CN | normalization factor | unitless |  | Normalization Factor for Sonic Waveform Dipole 0 Degree Transmitter Chirp Firing
440 | Schlumberger | SW00CN_000 | normalization factor | unitless |  | Normalization Factor for Sonic Waveform Dipole 0 Degree Transmitter Chirp Firing 0 Degree Component
440 | Schlumberger | SW00CN_090 | normalization factor | unitless |  | Normalization Factor for Sonic Waveform Dipole 0 Degree Transmitter Chirp Firing 90 Degree Component
440 | Schlumberger | SW00CN_M | normalization factor | unitless |  | Normalization Factor for Sonic Waveform Dipole 0 Degree Transmitter Chirp Firing Monopole Component
440 | Schlumberger | SW00X | acoustic amplitude | unitless |  | Sonic Waveform Dipole 0 Degree Transmitter Custom Frequency Firing
440 | Schlumberger | SW00X_000 | acoustic amplitude | unitless |  | Sonic Waveform Dipole 0 Degree Transmitter Custom Frequency Firing Dipole 0 Degree Component
440 | Schlumberger | SW00X_090 | acoustic amplitude | unitless |  | Sonic Waveform Dipole 0 Degree Transmitter Custom Frequency Firing Dipole 90 Degree Component
440 | Schlumberger | SW00X_M | acoustic amplitude | unitless |  | Sonic Waveform Dipole 0 Degree Transmitter Custom Frequency Firing Monopole Component
440 | Schlumberger | SW00XN | normalization factor | unitless |  | Normalization Factor for Sonic Waveform Dipole 0 Degree Transmitter Custom Frequency Firing
440 | Schlumberger | SW00XN_000 | normalization factor | unitless |  | Normalization Factor for Sonic Waveform Dipole 0 Degree Transmitter Custom Frequency Firing 0 Degree Component
440 | Schlumberger | SW00XN_090 | normalization factor | unitless |  | Normalization Factor for Sonic Waveform Dipole 0 Degree Transmitter Custom Frequency Firing 90 Degree Component
440 | Schlumberger | SW00XN_M | normalization factor | unitless |  | Normalization Factor for Sonic Waveform Dipole 0 Degree Transmitter Custom Frequency Firing Monopole Component
440 | Schlumberger | SW1R | acoustic amplitude | unitless |  | SMWD Raw Seismic Waveform 1
440 | Schlumberger | SW2R | acoustic amplitude | unitless |  | SMWD Raw Seismic Waveform 2
440 | Schlumberger | SW3R | acoustic amplitude | unitless |  | SMWD Raw Seismic Waveform 3
440 | Schlumberger | SW4R | acoustic amplitude | unitless |  | SMWD Raw Seismic Waveform 4
440 | Schlumberger | SW5R | acoustic amplitude | unitless |  | SMWD Raw Seismic Waveform 5
440 | Schlumberger | SW90C | acoustic amplitude | unitless |  | Sonic Waveform Dipole 90 Degree Transmitter Chirp Firing
440 | Schlumberger | SW90C_000 | acoustic amplitude | unitless |  | Sonic Waveform Dipole 90 Degree Transmitter Chirp Firing Dipole 0 Degree Component
440 | Schlumberger | SW90C_090 | acoustic amplitude | unitless |  | Sonic Waveform Dipole 90 Degree Transmitter Chirp Firing Dipole 90 Degree Component
440 | Schlumberger | SW90C_M | acoustic amplitude | unitless |  | Sonic Waveform Dipole 90 Degree Transmitter Chirp Firing Monopole Component
440 | Schlumberger | SW90CN | normalization factor | unitless |  | Normalization Factor for Sonic Waveform Dipole 90 Degree Transmitter Chirp Firing
440 | Schlumberger | SW90CN_000 | normalization factor | unitless |  | Normalization Factor for Sonic Waveform Dipole 90 Degree Transmitter Chirp Firing 0 Degree Component
440 | Schlumberger | SW90CN_090 | normalization factor | unitless |  | Normalization Factor for Sonic Waveform Dipole 90 Degree Transmitter Chirp Firing 90 Degree Component
440 | Schlumberger | SW90CN_M | normalization factor | unitless |  | Normalization Factor for Sonic Waveform Dipole 90 Degree Transmitter Chirp Firing Monopole Component
440 | Schlumberger | SW90X | acoustic amplitude | unitless |  | Sonic Waveform Dipole 90 Degree Transmitter Custom Frequency Firing
440 | Schlumberger | SW90X_000 | acoustic amplitude | unitless |  | Sonic Waveform Dipole 90 Degree Transmitter Custom Frequency Firing Dipole 0 Degree Component
440 | Schlumberger | SW90X_090 | acoustic amplitude | unitless |  | Sonic Waveform Dipole 90 Degree Transmitter Custom Frequency Firing Dipole 90 Degree Component
440 | Schlumberger | SW90X_M | acoustic amplitude | unitless |  | Sonic Waveform Dipole 90 Degree Transmitter Custom Frequency Firing Monopole Component
440 | Schlumberger | SW90XN | normalization factor | unitless |  | Normalization Factor for Sonic Waveform Dipole 90 Degree Transmitter Custom Frequency Firing
440 | Schlumberger | SW90XN_000 | normalization factor | unitless |  | Normalization Factor for Sonic Waveform Dipole 90 Degree Transmitter Custom Frequency Firing 0 Degree Component
440 | Schlumberger | SW90XN_090 | normalization factor | unitless |  | Normalization Factor for Sonic Waveform Dipole 90 Degree Transmitter Custom Frequency Firing 90 Degree Component
440 | Schlumberger | SW90XN_M | normalization factor | unitless |  | Normalization Factor for Sonic Waveform Dipole 90 Degree Transmitter Custom Frequency Firing Monopole Component
440 | Schlumberger | SWA | water saturation | dimensionless |  | Apparent Water Saturation
440 | Schlumberger | SWA00C_000 | acoustic amplitude | unitless |  | Sonic Waveform Array Rotated to Fast Shear Azimuth for Chirp Firing
440 | Schlumberger | SWA00C_090 | acoustic amplitude | unitless |  | Crossline Sonic Waveform Array on Fast Azimuth for Chirp Firing
440 | Schlumberger | SWA00CN_000 | normalization factor | unitless |  | Fast Azimuth Normalization Factor for Chirp Firing
440 | Schlumberger | SWA00CN_090 | normalization factor | unitless |  | Crossline Fast Azimuth Normalization Factor for Chirp Firing
440 | Schlumberger | SWA00X_000 | acoustic amplitude | unitless |  | Sonic Waveform Array Rotated to Fast Shear Azimuth for Custom Frequency Firing
440 | Schlumberger | SWA00X_090 | acoustic amplitude | unitless |  | Crossline Sonic Waveform Array on Fast Azimuth for Custom Frequency Firing
440 | Schlumberger | SWA00XN_000 | normalization factor | unitless |  | Fast Azimuth Normalization Factor for Custom Frequency Firing
440 | Schlumberger | SWA00XN_090 | normalization factor | unitless |  | Crossline Fast Azimuth Normalization Factor for Custom Frequency Firing
440 | Schlumberger | SWA90C_000 | acoustic amplitude | unitless |  | Crossline Sonic Waveform Array to Slow Shear Azimuth for Chirp Firing
440 | Schlumberger | SWA90C_090 | acoustic amplitude | unitless |  | Sonic Waveform Array Rotated to Slow Shear Azimuth for Chirp Firing
440 | Schlumberger | SWA90CN_000 | normalization factor | unitless |  | Crossline Slow Azimuth Normalization Factor for Chirp Firing
440 | Schlumberger | SWA90CN_090 | normalization factor | unitless |  | Slow Azimuth Normalization Factor for Chirp Firing
440 | Schlumberger | SWA90X_000 | acoustic amplitude | unitless |  | Crossline Sonic Waveform Array to Slow Shear Azimuth for Custom Frequency Firing
440 | Schlumberger | SWA90X_090 | acoustic amplitude | unitless |  | Sonic Waveform Array Rotated to Slow Shear Azimuth for Custom Frequency Firing
440 | Schlumberger | SWA90XN_000 | normalization factor | unitless |  | Crossline Slow Azimuth Normalization Factor for Custom Frequency Firing
440 | Schlumberger | SWA90XN_090 | normalization factor | unitless |  | Slow Azimuth Normalization Factor for Custom Frequency Firing
440 | Schlumberger | SWAB_SURGE_HY | pressure | pressure |  | Pressure occurred in Swab or Surge situation (Calculated)
440 | Schlumberger | SWAP | neutron capture cross section | area |  | Apparent Water Sigma from GST Porosity
440 | Schlumberger | SWAS | neutron capture cross section | area |  | Apparent Water Sigma from GST Salinity
440 | Schlumberger | SWAV | amount | unitless |  | Seismogram Wavelet
440 | Schlumberger | SWB | bound water saturation | dimensionless |  | Bound Water Saturation
440 | Schlumberger | SWBF | flag | unitless |  | Bound Water Saturation Flag
440 | Schlumberger | SWBU | bound water saturation | dimensionless |  | Bound Water Saturation Uncorrected
440 | Schlumberger | SWC | water saturation | dimensionless |  | Saturation of Water Cased Hole
440 | Schlumberger | SWCM | water saturation | dimensionless |  | Water Saturation - Capture Mode
440 | Schlumberger | SWCO | water saturation | dimensionless |  | Water Saturation from GST Carbon/Oxygen Ratio
440 | Schlumberger | SWD | water saturation | dimensionless |  | SW calculated by DPQL
440 | Schlumberger | SWDS | water saturation | dimensionless |  | Water Saturation From Dual Saturation Method
440 | Schlumberger | SWE | water saturation | dimensionless |  | Water Saturation (Effective)
440 | Schlumberger | SWF01 | acoustic amplitude | unitless |  | SDT Waveform R1
440 | Schlumberger | SWF02 | acoustic amplitude | unitless |  | SDT Waveform R2
440 | Schlumberger | SWF03 | acoustic amplitude | unitless |  | SDT Waveform R3
440 | Schlumberger | SWF04 | acoustic amplitude | unitless |  | SDT Waveform R4
440 | Schlumberger | SWF05 | acoustic amplitude | unitless |  | SDT Waveform R5
440 | Schlumberger | SWF06 | acoustic amplitude | unitless |  | SDT Waveform R6
440 | Schlumberger | SWF07 | acoustic amplitude | unitless |  | SDT Waveform R7
440 | Schlumberger | SWF08 | acoustic amplitude | unitless |  | SDT Waveform R8
440 | Schlumberger | SWF1 | acoustic amplitude | unitless |  | Sonic Waveform 1
440 | Schlumberger | SWF1_FAST_DIIN | acoustic amplitude | unitless |  | Sonic Waveform 1 Fast Inline
440 | Schlumberger | SWF1_FAST_DIOF | acoustic amplitude | unitless |  | Sonic Waveform 1 Fast Crossline
440 | Schlumberger | SWF1_SLOW_DIIN | acoustic amplitude | unitless |  | Sonic Waveform 1 Slow Inline
440 | Schlumberger | SWF1_SLOW_DIOF | acoustic amplitude | unitless |  | Sonic Waveform 1 Slow Crossline
440 | Schlumberger | SWF10 | acoustic amplitude | unitless | SWF0 | Sonic Waveform 10
440 | Schlumberger | SWF10_FAST_DIIN | acoustic amplitude | unitless |  | Sonic Waveform 10 Fast Inline
440 | Schlumberger | SWF10_FAST_DIOF | acoustic amplitude | unitless |  | Sonic Waveform 10 Fast Crossline
440 | Schlumberger | SWF10_SLOW_DIIN | acoustic amplitude | unitless |  | Sonic Waveform 10 Slow Inline
440 | Schlumberger | SWF10_SLOW_DIOF | acoustic amplitude | unitless |  | Sonic Waveform 10 Slow Crossline
440 | Schlumberger | SWF11 | acoustic amplitude | unitless | SWF1 | Sonic Waveform 11
440 | Schlumberger | SWF11_FAST_DIIN | acoustic amplitude | unitless |  | Sonic Waveform 11 Fast Inline
440 | Schlumberger | SWF11_FAST_DIOF | acoustic amplitude | unitless |  | Sonic Waveform 11 Fast Crossline
440 | Schlumberger | SWF11_SLOW_DIIN | acoustic amplitude | unitless |  | Sonic Waveform 11 Slow Inline
440 | Schlumberger | SWF11_SLOW_DIOF | acoustic amplitude | unitless |  | Sonic Waveform 11 Slow Crossline
440 | Schlumberger | SWF12 | acoustic amplitude | unitless | SWF2 | Sonic Waveform 12
440 | Schlumberger | SWF12_FAST_DIIN | acoustic amplitude | unitless |  | Sonic Waveform 12 Fast Inline
440 | Schlumberger | SWF12_FAST_DIOF | acoustic amplitude | unitless |  | Sonic Waveform 12 Fast Crossline
440 | Schlumberger | SWF12_SLOW_DIIN | acoustic amplitude | unitless |  | Sonic Waveform 12 Slow Inline
440 | Schlumberger | SWF12_SLOW_DIOF | acoustic amplitude | unitless |  | Sonic Waveform 12 Slow Crossline
440 | Schlumberger | SWF13 | acoustic amplitude | unitless | SWF3 | Sonic Waveform 13
440 | Schlumberger | SWF13_FAST_DIIN | acoustic amplitude | unitless |  | Sonic Waveform 13 Fast Inline
440 | Schlumberger | SWF13_FAST_DIOF | acoustic amplitude | unitless |  | Sonic Waveform 13 Fast Crossline
440 | Schlumberger | SWF13_SLOW_DIIN | acoustic amplitude | unitless |  | Sonic Waveform 13 Slow Inline
440 | Schlumberger | SWF13_SLOW_DIOF | acoustic amplitude | unitless |  | Sonic Waveform 13 Slow Crossline
440 | Schlumberger | SWF14 | acoustic amplitude | unitless | SWF4 | Sonic Waveform 14
440 | Schlumberger | SWF15 | acoustic amplitude | unitless | SWF5 | Sonic Waveform 15
440 | Schlumberger | SWF16 | acoustic amplitude | unitless | SWF6 | Sonic Waveform 16
440 | Schlumberger | SWF17 | acoustic amplitude | unitless | SWF7 | Sonic Waveform 17
440 | Schlumberger | SWF18 | acoustic amplitude | unitless | SWF8 | Sonic Waveform 18
440 | Schlumberger | SWF19 | acoustic amplitude | unitless | SWF9 | Sonic Waveform 19
440 | Schlumberger | SWF2 | acoustic amplitude | unitless |  | Sonic Waveform 2
440 | Schlumberger | SWF2_FAST_DIIN | acoustic amplitude | unitless |  | Sonic Waveform 2 Fast Inline
440 | Schlumberger | SWF2_FAST_DIOF | acoustic amplitude | unitless |  | Sonic Waveform 2 Fast Crossline
440 | Schlumberger | SWF2_SLOW_DIIN | acoustic amplitude | unitless |  | Sonic Waveform 2 Slow Inline
440 | Schlumberger | SWF2_SLOW_DIOF | acoustic amplitude | unitless |  | Sonic Waveform 2 Slow Crossline
440 | Schlumberger | SWF20 | acoustic amplitude | unitless | SWF0 | Sonic Waveform 20
440 | Schlumberger | SWF21 | acoustic amplitude | unitless | SWF1 | Sonic Waveform 21
440 | Schlumberger | SWF22 | acoustic amplitude | unitless | SWF2 | Sonic Waveform 22
440 | Schlumberger | SWF23 | acoustic amplitude | unitless | SWF3 | Sonic Waveform 23
440 | Schlumberger | SWF24 | acoustic amplitude | unitless | SWF4 | Sonic Waveform 24
440 | Schlumberger | SWF25 | acoustic amplitude | unitless | SWF5 | Sonic Waveform 25
440 | Schlumberger | SWF26 | acoustic amplitude | unitless | SWF6 | Sonic Waveform 26
440 | Schlumberger | SWF27 | acoustic amplitude | unitless | SWF7 | Sonic Waveform 27
440 | Schlumberger | SWF28 | acoustic amplitude | unitless | SWF8 | Sonic Waveform 28
440 | Schlumberger | SWF29 | acoustic amplitude | unitless | SWF9 | Sonic Waveform 29
440 | Schlumberger | SWF3 | acoustic amplitude | unitless |  | Sonic Waveform 3
440 | Schlumberger | SWF3_FAST_DIIN | acoustic amplitude | unitless |  | Sonic Waveform 3 Fast Inline
440 | Schlumberger | SWF3_FAST_DIOF | acoustic amplitude | unitless |  | Sonic Waveform 3 Fast Crossline
440 | Schlumberger | SWF3_SLOW_DIIN | acoustic amplitude | unitless |  | Sonic Waveform 3 Slow Inline
440 | Schlumberger | SWF3_SLOW_DIOF | acoustic amplitude | unitless |  | Sonic Waveform 3 Slow Crossline
440 | Schlumberger | SWF30 | acoustic amplitude | unitless | SWF0 | Sonic Waveform 30
440 | Schlumberger | SWF31 | acoustic amplitude | unitless | SWF1 | Sonic Waveform 31
440 | Schlumberger | SWF32 | acoustic amplitude | unitless | SWF2 | Sonic Waveform 32
440 | Schlumberger | SWF33 | acoustic amplitude | unitless |  | DSST Waveform R3 - Stoneley Mode
440 | Schlumberger | SWF34 | acoustic amplitude | unitless |  | DSST Waveform R4 - Stoneley Mode
440 | Schlumberger | SWF35 | acoustic amplitude | unitless |  | DSST Waveform R5 - Stoneley Mode
440 | Schlumberger | SWF36 | acoustic amplitude | unitless |  | DSST Waveform R6 - Stoneley Mode
440 | Schlumberger | SWF37 | acoustic amplitude | unitless |  | DSST Waveform R7 - Stoneley Mode
440 | Schlumberger | SWF38 | acoustic amplitude | unitless |  | DSST Waveform R8 - Stoneley Mode
440 | Schlumberger | SWF4 | acoustic amplitude | unitless |  | Sonic Waveform 4
440 | Schlumberger | SWF4_FAST_DIIN | acoustic amplitude | unitless |  | Sonic Waveform 4 Fast Inline
440 | Schlumberger | SWF4_FAST_DIOF | acoustic amplitude | unitless |  | Sonic Waveform 4 Fast Crossline
440 | Schlumberger | SWF4_SLOW_DIIN | acoustic amplitude | unitless |  | Sonic Waveform 4 Slow Inline
440 | Schlumberger | SWF4_SLOW_DIOF | acoustic amplitude | unitless |  | Sonic Waveform 4 Slow Crossline
440 | Schlumberger | SWF41 | acoustic amplitude | unitless |  | DSST Waveform R1 - P S Mode
440 | Schlumberger | SWF42 | acoustic amplitude | unitless |  | DSST Waveform R2 - P S Mode
440 | Schlumberger | SWF43 | acoustic amplitude | unitless |  | DSST Waveform R3 - P S Mode
440 | Schlumberger | SWF44 | acoustic amplitude | unitless |  | DSST Waveform R4 - P S Mode
440 | Schlumberger | SWF45 | acoustic amplitude | unitless |  | DSST Waveform R5 - P S Mode
440 | Schlumberger | SWF46 | acoustic amplitude | unitless |  | DSST Waveform R6 - P S Mode
440 | Schlumberger | SWF47 | acoustic amplitude | unitless |  | DSST Waveform R7 - P S Mode
440 | Schlumberger | SWF48 | acoustic amplitude | unitless |  | DSST Waveform R8 - P S Mode
440 | Schlumberger | SWF5 | acoustic amplitude | unitless |  | Sonic Waveform 5
440 | Schlumberger | SWF5_FAST_DIIN | acoustic amplitude | unitless |  | Sonic Waveform 5 Fast Inline
440 | Schlumberger | SWF5_FAST_DIOF | acoustic amplitude | unitless |  | Sonic Waveform 5 Fast Crossline
440 | Schlumberger | SWF5_SLOW_DIIN | acoustic amplitude | unitless |  | Sonic Waveform 5 Slow Inline
440 | Schlumberger | SWF5_SLOW_DIOF | acoustic amplitude | unitless |  | Sonic Waveform 5 Slow Crossline
440 | Schlumberger | SWF6 | acoustic amplitude | unitless |  | Sonic Waveform 6
440 | Schlumberger | SWF6_FAST_DIIN | acoustic amplitude | unitless |  | Sonic Waveform 6 Fast Inline
440 | Schlumberger | SWF6_FAST_DIOF | acoustic amplitude | unitless |  | Sonic Waveform 6 Fast Crossline
440 | Schlumberger | SWF6_SLOW_DIIN | acoustic amplitude | unitless |  | Sonic Waveform 6 Slow Inline
440 | Schlumberger | SWF6_SLOW_DIOF | acoustic amplitude | unitless |  | Sonic Waveform 6 Slow Crossline
440 | Schlumberger | SWF7 | acoustic amplitude | unitless |  | Sonic Waveform 7
440 | Schlumberger | SWF7_FAST_DIIN | acoustic amplitude | unitless |  | Sonic Waveform 7 Fast Inline
440 | Schlumberger | SWF7_FAST_DIOF | acoustic amplitude | unitless |  | Sonic Waveform 7 Fast Crossline
440 | Schlumberger | SWF7_SLOW_DIIN | acoustic amplitude | unitless |  | Sonic Waveform 7 Slow Inline
440 | Schlumberger | SWF7_SLOW_DIOF | acoustic amplitude | unitless |  | Sonic Waveform 7 Slow Crossline
440 | Schlumberger | SWF8 | acoustic amplitude | unitless |  | Sonic Waveform 8
440 | Schlumberger | SWF8_FAST_DIIN | acoustic amplitude | unitless |  | Sonic Waveform 8 Fast Inline
440 | Schlumberger | SWF8_FAST_DIOF | acoustic amplitude | unitless |  | Sonic Waveform 8 Fast Crossline
440 | Schlumberger | SWF8_SLOW_DIIN | acoustic amplitude | unitless |  | Sonic Waveform 8 Slow Inline
440 | Schlumberger | SWF8_SLOW_DIOF | acoustic amplitude | unitless |  | Sonic Waveform 8 Slow Crossline
440 | Schlumberger | SWF9 | acoustic amplitude | unitless |  | Sonic Waveform 9
440 | Schlumberger | SWF9_FAST_DIIN | acoustic amplitude | unitless |  | Sonic Waveform 9 Fast Inline
440 | Schlumberger | SWF9_FAST_DIOF | acoustic amplitude | unitless |  | Sonic Waveform 9 Fast Crossline
440 | Schlumberger | SWF9_SLOW_DIIN | acoustic amplitude | unitless |  | Sonic Waveform 9 Slow Inline
440 | Schlumberger | SWF9_SLOW_DIOF | acoustic amplitude | unitless |  | Sonic Waveform 9 Slow Crossline
440 | Schlumberger | SWFA1 | acoustic amplitude | unitless | 3WF1 | Sonic Waveform Array 1
440 | Schlumberger | SWFA2 | acoustic amplitude | unitless | 3WF2 | Sonic Waveform Array 2
440 | Schlumberger | SWFA3 | acoustic amplitude | unitless | 3WF3 | Sonic Waveform Array 3
440 | Schlumberger | SWFR | neutron capture cross section | reciprocal length |  | Sigma Water Free Reconstructed from Open Hole Data
440 | Schlumberger | SWFS | flag | unitless |  | Warning Flag for Shear
440 | Schlumberger | SWFX1 | acoustic amplitude | unitless |  | DSI Waveform R1 - Expert Mode
440 | Schlumberger | SWFX2 | acoustic amplitude | unitless |  | DSI Waveform R2 - Expert Mode
440 | Schlumberger | SWFX3 | acoustic amplitude | unitless |  | DSI Waveform R3 - Expert Mode
440 | Schlumberger | SWFX4 | acoustic amplitude | unitless |  | DSI Waveform R4 - Expert Mode
440 | Schlumberger | SWFX5 | acoustic amplitude | unitless |  | DSI Waveform R5 - Expert Mode
440 | Schlumberger | SWFX6 | acoustic amplitude | unitless |  | DSI Waveform R6 - Expert Mode
440 | Schlumberger | SWFX7 | acoustic amplitude | unitless |  | DSI Waveform R7 - Expert Mode
440 | Schlumberger | SWFX8 | acoustic amplitude | unitless |  | DSI Waveform R8 - Expert Mode
440 | Schlumberger | SWGP | pressure | pressure |  | Squire-Whitehouse Gauge Pressure
440 | Schlumberger | SWGT | tool temperature | thermodynamic temperature |  | Squire-Whitehouse Gauge Temperature
440 | Schlumberger | SWI | irreducible water saturation | dimensionless |  | Irreducible Water Saturation
440 | Schlumberger | SWIM | water saturation | dimensionless |  | Water Saturation - Inelastic Mode
440 | Schlumberger | SWLD | cement density | mass per volume |  | Stage Wellhead Slurry Density
440 | Schlumberger | SWMFL | acoustic amplitude | unitless |  | Sonic Waveform Monopole Far Transmitter Low Frequency Firing
440 | Schlumberger | SWMFL_M | acoustic amplitude | unitless |  | Sonic Waveform Monopole Far Transmitter Low Frequency Firing Monopole Component
440 | Schlumberger | SWMFLN | normalization factor | unitless |  | Normalization Factor for Sonic Waveform Monopole Far Transmitter Low Frequency Firing
440 | Schlumberger | SWMFLN_M | normalization factor | unitless |  | Normalization Factor for Sonic Waveform Monopole Far Transmitter Low Frequency Firing Monopole Component
440 | Schlumberger | SWMFM | acoustic amplitude | unitless |  | Sonic Waveform Monopole Far Transmitter Mid Frequency Firing
440 | Schlumberger | SWMFM_M | acoustic amplitude | unitless |  | Sonic Waveform Monopole Far Transmitter Mid Frequency Firing Monopole Component
440 | Schlumberger | SWMFMN | normalization factor | unitless |  | Normalization Factor for Sonic Waveform Monopole Far Transmitter Mid Frequency Firing
440 | Schlumberger | SWMFMN_M | normalization factor | unitless |  | Normalization Factor for Sonic Waveform Monopole Far Transmitter Mid Frequency Firing Monopole Component
440 | Schlumberger | SWMFX | acoustic amplitude | unitless |  | Sonic Waveform Monopole Far Transmitter Custom Frequency Firing
440 | Schlumberger | SWMFX_M | acoustic amplitude | unitless |  | Sonic Waveform Monopole Far Transmitter Custom Frequency Firing Monopole Component
440 | Schlumberger | SWMFXN | normalization factor | unitless |  | Normalization Factor for Sonic Waveform Monopole Far Transmitter Custom Frequency Firing
440 | Schlumberger | SWMFXN_M | normalization factor | unitless |  | Normalization Factor for Sonic Waveform Monopole Far Transmitter Custom Frequency Firing Monopole Component
440 | Schlumberger | SWMLH_M | acoustic amplitude | unitless |  | Sonic Waveform Monopole Lower Transmitter High Frequency Firing Monopole Component
440 | Schlumberger | SWMLHN_M | normalization factor | unitless |  | Sonic Waveform Monopole Lower Transmitter High Frequency Firing Monopole Component Normalization Factor
440 | Schlumberger | SWMLL | acoustic amplitude | unitless |  | Sonic Waveform Monopole Lower Transmitter Low Frequency Firing
440 | Schlumberger | SWMLL_M | acoustic amplitude | unitless |  | Sonic Waveform Monopole Lower Transmitter Low Frequency Firing Monopole Component
440 | Schlumberger | SWMLLN | normalization factor | unitless |  | Normalization Factor for Sonic Waveform Monopole Lower Transmitter Low Frequency Firing
440 | Schlumberger | SWMLLN_M | normalization factor | unitless |  | Normalization Factor for Sonic Waveform Monopole Lower Transmitter Low Frequency Firing Monopole Component
440 | Schlumberger | SWMLM | acoustic amplitude | unitless |  | Sonic Waveform Monopole Lower Transmitter Mid Frequency Firing
440 | Schlumberger | SWMLM_M | acoustic amplitude | unitless |  | Sonic Waveform Monopole Lower Transmitter Mid Frequency Firing Monopole Component
440 | Schlumberger | SWMLMN | normalization factor | unitless |  | Normalization Factor for Sonic Waveform Monopole Lower Transmitter Mid Frequency Firing
440 | Schlumberger | SWMLMN_M | normalization factor | unitless |  | Normalization Factor for Sonic Waveform Monopole Lower Transmitter Mid Frequency Firing Monopole Component
440 | Schlumberger | SWMLX | acoustic amplitude | unitless |  | Sonic Waveform Monopole Lower Transmitter Custom Frequency Firing
440 | Schlumberger | SWMLX_M | acoustic amplitude | unitless |  | Sonic Waveform Monopole Lower Transmitter Custom Frequency Firing Monopole Component
440 | Schlumberger | SWMLXN | normalization factor | unitless |  | Normalization Factor for Sonic Waveform Monopole Lower Transmitter Custom Frequency Firing
440 | Schlumberger | SWMLXN_M | normalization factor | unitless |  | Normalization Factor for Sonic Waveform Monopole Lower Transmitter Custom Frequency Firing Monopole Component
440 | Schlumberger | SWMUH_M | acoustic amplitude | unitless |  | Sonic Waveform Monopole Upper Transmitter High Frequency Firing Monopole Component
440 | Schlumberger | SWMUL | acoustic amplitude | unitless |  | Sonic Waveform Monopole Upper Transmitter Low Frequency Firing
440 | Schlumberger | SWMUL_M | acoustic amplitude | unitless |  | Sonic Waveform Monopole Upper Transmitter Low Frequency Firing Monopole Component
440 | Schlumberger | SWMULN | normalization factor | unitless |  | Normalization Factor for Sonic Waveform Monopole Upper Transmitter Low Frequency Firing
440 | Schlumberger | SWMULN_M | normalization factor | unitless |  | Normalization Factor for Sonic Waveform Monopole Upper Transmitter Low Frequency Firing Monopole Component
440 | Schlumberger | SWMUM | acoustic amplitude | unitless |  | Sonic Waveform Monopole Upper Transmitter Mid Frequency Firing
440 | Schlumberger | SWMUM_M | acoustic amplitude | unitless |  | Sonic Waveform Monopole Upper Transmitter Mid Frequency Firing Monopole Component
440 | Schlumberger | SWMUMN | normalization factor | unitless |  | Normalization Factor for Sonic Waveform Monopole Upper Transmitter Mid Frequency Firing
440 | Schlumberger | SWMUMN_M | normalization factor | unitless |  | Normalization Factor for Sonic Waveform Monopole Upper Transmitter Mid Frequency Firing Monopole Component
440 | Schlumberger | SWMUX | acoustic amplitude | unitless |  | Sonic Waveform Monopole Upper Transmitter Custom Frequency Firing
440 | Schlumberger | SWMUX_M | acoustic amplitude | unitless |  | Sonic Waveform Monopole Upper Transmitter Custom Frequency Firing Monopole Component
440 | Schlumberger | SWMUXN | normalization factor | unitless |  | Normalization Factor for Sonic Waveform Monopole Upper Transmitter Custom Frequency Firing
440 | Schlumberger | SWMUXN_M | normalization factor | unitless |  | Normalization Factor for Sonic Waveform Monopole Upper Transmitter Custom Frequency Firing Monopole Component
440 | Schlumberger | SWNA1 | normalization factor | unitless | WNA1 | Sonic Waveform Normalization Factor Array 1
440 | Schlumberger | SWNA2 | normalization factor | unitless | WNA2 | Sonic Waveform Normalization Factor Array 2
440 | Schlumberger | SWNA3 | normalization factor | unitless | WNA3 | Sonic Waveform Normalization Factor Array 3
440 | Schlumberger | SWOB | weight on bit | force |  | Surface Weight On Bit
440 | Schlumberger | SWPC | water saturation | dimensionless |  | Water Saturation from Capillary Pressure Computation
440 | Schlumberger | SWPC_LHR | water saturation | dimensionless |  | Water Saturation from Capillary Pressure Computation for Lower High-Resolution Antenna
440 | Schlumberger | SWPC_SH1 | water saturation | dimensionless |  | Water Saturation from Capillary Pressure Computation for Shell 1
440 | Schlumberger | SWPC_SH2 | water saturation | dimensionless |  | Water Saturation from Capillary Pressure Computation for Shell 2
440 | Schlumberger | SWPC_SH3 | water saturation | dimensionless |  | Water Saturation from Capillary Pressure Computation for Shell 3
440 | Schlumberger | SWPC_SH4 | water saturation | dimensionless |  | Water Saturation from Capillary Pressure Computation for Shell 4
440 | Schlumberger | SWPC_SH8 | water saturation | dimensionless |  | Water Saturation from Capillary Pressure Computation for Shell 8
440 | Schlumberger | SWPC_SL | water saturation | dimensionless | SWPC | Water Saturation from Capillary Pressure Computation - Station Log
440 | Schlumberger | SWPC_TAPER | water saturation | dimensionless | SWPC | Water Saturation from Capillary Pressure Computation Using Tapered T2 Cutoff
440 | Schlumberger | SWPC_TAPER_LHR | water saturation | dimensionless |  | Water Saturation from Capillary Pressure Computation using Tapered Cutoff for Lower High-Resolution Antenna
440 | Schlumberger | SWPC_TAPER_SH1 | water saturation | dimensionless |  | Water Saturation from Capillary Pressure Computation using Tapered Cutoff for Shell 1
440 | Schlumberger | SWPC_TAPER_SH2 | water saturation | dimensionless |  | Water Saturation from Capillary Pressure Computation using Tapered Cutoff for Shell 2
440 | Schlumberger | SWPC_TAPER_SH3 | water saturation | dimensionless |  | Water Saturation from Capillary Pressure Computation using Tapered Cutoff for Shell 3
440 | Schlumberger | SWPC_TAPER_SH4 | water saturation | dimensionless |  | Water Saturation from Capillary Pressure Computation using Tapered Cutoff for Shell 4
440 | Schlumberger | SWPC_TAPER_SH8 | water saturation | dimensionless |  | Water Saturation from Capillary Pressure Computation using Tapered Cutoff for Shell 8
440 | Schlumberger | SWPC_TAPER_SL | water saturation | dimensionless | SWPC | Water Saturation from Capillary Pressure Computation Using Tapered T2 Cutoff - Station Log
440 | Schlumberger | SWPC_TAPER_UHR | water saturation | dimensionless |  | Water Saturation from Capillary Pressure Computation using Tapered Cutoff for Upper High-Resolution Antenna
440 | Schlumberger | SWPC_UHR | water saturation | dimensionless |  | Water Saturation from Capillary Pressure Computation for Upper High-Resolution Antenna
440 | Schlumberger | SWPI | productivity index | (volume per time) per pressure |  | Sampled Water Productivity Index (Q/L/P)
440 | Schlumberger | SWPM | water saturation | dimensionless |  | Saturation Water for Production Management Log
440 | Schlumberger | SWPP | water saturation | dimensionless |  | Saturation of Water for the Previous PML
440 | Schlumberger | SWR | water saturation | dimensionless |  | Water Saturation (Ratio Method)
440 | Schlumberger | SWS | none | time |  | Shear Window Time Start
440 | Schlumberger | SWT | water saturation | dimensionless |  | Total Water Saturation
440 | Schlumberger | SWTD | water saturation | dimensionless |  | Total SW calculated by DPQL
440 | Schlumberger | SWU | water saturation | dimensionless |  | Water Saturation Computed
440 | Schlumberger | SWUH | acoustic amplitude | unitless |  | Sonic Waveform Upper Monopole High Frequency
440 | Schlumberger | SWUH_DI | acoustic amplitude | unitless |  | Sonic Waveform Upper Monopole High Frequency Dipole Inline Component
440 | Schlumberger | SWUH_DO | acoustic amplitude | unitless |  | Sonic Waveform Upper Monopole High Frequency Dipole Offline Component
440 | Schlumberger | SWUH_MO | acoustic amplitude | unitless |  | Sonic Waveform Upper Monopole High Frequency Monopole Component
440 | Schlumberger | SWUL | acoustic amplitude | unitless |  | Sonic Waveform Upper Monopole Low Frequency
440 | Schlumberger | SWUL_DI | acoustic amplitude | unitless |  | Sonic Waveform Upper Monopole Low Frequency Dipole Inline Component
440 | Schlumberger | SWUL_DO | acoustic amplitude | unitless |  | Sonic Waveform Upper Monopole Low Frequency Dipole Offline Component
440 | Schlumberger | SWUL_MO | acoustic amplitude | unitless |  | Sonic Waveform Upper Monopole Low Frequency Monopole Component
440 | Schlumberger | SWUM | acoustic amplitude | unitless |  | Sonic Waveform Upper Monopole Mid Frequency
440 | Schlumberger | SWUM_DI | acoustic amplitude | unitless |  | Sonic Waveform Upper Monopole Mid Frequency Dipole Inline Component
440 | Schlumberger | SWUM_DO | acoustic amplitude | unitless |  | Sonic Waveform Upper Monopole Mid Frequency Dipole Offline Component
440 | Schlumberger | SWUM_MO | acoustic amplitude | unitless |  | Sonic Waveform Upper Monopole Mid Frequency Monopole Component
440 | Schlumberger | SWUR | flushed zone water saturation | dimensionless |  | User Defined Saturation for Flushed Zone
440 | Schlumberger | SWXD_ADT | water saturation | dimensionless |  | Deep Zone Water Saturation
440 | Schlumberger | SWXD_ADT_SIG | water saturation | dimensionless |  | Uncertainty on Deep Zone Water Saturation
440 | Schlumberger | SWXH | acoustic amplitude | unitless |  | Sonic Waveform Upper Monopole High Frequency
440 | Schlumberger | SWXH_DI | acoustic amplitude | unitless |  | Sonic Waveform Upper Monopole High Frequency Dipole Inline Component
440 | Schlumberger | SWXH_DO | acoustic amplitude | unitless |  | Sonic Waveform Upper Monopole High Frequency Dipole Offline Component
440 | Schlumberger | SWXH_MO | acoustic amplitude | unitless |  | Sonic Waveform Upper Monopole High Frequency Monopole Component
440 | Schlumberger | SWXL | acoustic amplitude | unitless |  | Sonic Waveform X Dipole Low Frequency
440 | Schlumberger | SWXL_DI | acoustic amplitude | unitless |  | Sonic Waveform X Dipole Low Frequency Dipole Inline Component
440 | Schlumberger | SWXL_DO | acoustic amplitude | unitless |  | Sonic Waveform X Dipole Low Frequency Dipole Offline Component
440 | Schlumberger | SWXL_MO | acoustic amplitude | unitless |  | Sonic Waveform X Dipole Low Frequency Monopole Component
440 | Schlumberger | SWXM | acoustic amplitude | unitless |  | Sonic Waveform X Dipole Mid Frequency
440 | Schlumberger | SWXM_DI | acoustic amplitude | unitless |  | Sonic Waveform X Dipole Mid Frequency Dipole Inline Component
440 | Schlumberger | SWXM_DO | acoustic amplitude | unitless |  | Sonic Waveform X Dipole Mid Frequency Dipole Offline Component
440 | Schlumberger | SWXM_MO | acoustic amplitude | unitless |  | Sonic Waveform X Dipole Mid Frequency Monopole Component
440 | Schlumberger | SWXO_ADT | water saturation | dimensionless |  | Invaded Zone Water Saturation
440 | Schlumberger | SWXO_ADT_SIG | water saturation | dimensionless |  | Uncertainty on Invaded Zone Water Saturation
440 | Schlumberger | SWXS_ADT | water saturation | dimensionless |  | Shallow Zone Water Saturation
440 | Schlumberger | SWXS_ADT_SIG | water saturation | dimensionless |  | Uncertainty on Shallow Zone Water Saturation
440 | Schlumberger | SX0 | flushed zone water saturation | dimensionless |  | Flushed Zone Water Saturation
440 | Schlumberger | SX0E | flushed zone water saturation | dimensionless |  | Effective Flushed Zone Water Saturation
440 | Schlumberger | SX0R | flushed zone water saturation | dimensionless |  | Ratio Flushed Zone Water Saturation
440 | Schlumberger | SX0T | flushed zone water saturation | dimensionless |  | Total Flushed Zone Water Saturation
440 | Schlumberger | SXA | flushed zone water saturation | dimensionless |  | Apparent Flushed Zone Water Saturation
440 | Schlumberger | SXBW | flushed zone bound water saturation | dimensionless |  | Flushed Zone Bound Water Saturation
440 | Schlumberger | SXGAS | residual gas saturation | dimensionless |  | Effective Saturation of Gas (flushed zone)
440 | Schlumberger | SXGAS_LHR | residual gas saturation | dimensionless |  | Gas Saturation in Flushed Zone for Lower High-Resolution Antenna
440 | Schlumberger | SXGAS_MRF | residual gas saturation | dimensionless | SXGM | Gas Saturation in Flushed Zone from Fluid Typing Analysis
440 | Schlumberger | SXGAS_SH1 | residual gas saturation | dimensionless |  | Gas Saturation in Flushed Zone for Shell 1
440 | Schlumberger | SXGAS_SH2 | residual gas saturation | dimensionless |  | Gas Saturation in Flushed Zone for Shell 2
440 | Schlumberger | SXGAS_SH3 | residual gas saturation | dimensionless |  | Gas Saturation in Flushed Zone for Shell 3
440 | Schlumberger | SXGAS_SH4 | residual gas saturation | dimensionless |  | Gas Saturation in Flushed Zone for Shell 4
440 | Schlumberger | SXGAS_SH8 | residual gas saturation | dimensionless |  | Gas Saturation in Flushed Zone for Shell 8
440 | Schlumberger | SXGAS_SIG | standard deviation | dimensionless | SXGS | Standard Deviation of Gas Saturation in Flushed Zone
440 | Schlumberger | SXGAS_SL | residual gas saturation | dimensionless | SXGA | Gas Saturation in Flushed Zone - Station Log
440 | Schlumberger | SXGAS_UHR | residual gas saturation | dimensionless |  | Gas Saturation in Flushed Zone for Upper High-Resolution Antenna
440 | Schlumberger | SXHC_LHR | flushed zone hydrocarbon saturation | dimensionless |  | Hydrocarbon Saturation in Flushed Zone for Lower High-Resolution Antenna
440 | Schlumberger | SXHC_SH1 | flushed zone hydrocarbon saturation | dimensionless |  | Hydrocarbon Saturation in Flushed Zone for Shell 1
440 | Schlumberger | SXHC_SH2 | flushed zone hydrocarbon saturation | dimensionless |  | Hydrocarbon Saturation in Flushed Zone for Shell 2
440 | Schlumberger | SXHC_SH3 | flushed zone hydrocarbon saturation | dimensionless |  | Hydrocarbon Saturation in Flushed Zone for Shell 3
440 | Schlumberger | SXHC_SH4 | flushed zone hydrocarbon saturation | dimensionless |  | Hydrocarbon Saturation in Flushed Zone for Shell 4
440 | Schlumberger | SXHC_SH8 | flushed zone hydrocarbon saturation | dimensionless |  | Hydrocarbon Saturation in Flushed Zone for Shell 8
440 | Schlumberger | SXHC_UHR | flushed zone hydrocarbon saturation | dimensionless |  | Hydrocarbon Saturation in Flushed Zone for Upper High-Resolution Antenna
440 | Schlumberger | SXO | flushed zone water saturation | dimensionless |  | Water Saturation in Flushed Zone
440 | Schlumberger | SXO_DLG1_XP | flushed zone water saturation | dimensionless |  | Longitudinal Differential Spacing 1 SXO Express
440 | Schlumberger | SXO_DLG2_XP | flushed zone water saturation | dimensionless |  | Longitudinal Differential Spacing 2 SXO Express
440 | Schlumberger | SXO_DLG3_XP | flushed zone water saturation | dimensionless |  | Longitudinal Differential Spacing 3 SXO Express
440 | Schlumberger | SXO_DLG4_XP | flushed zone water saturation | dimensionless |  | Longitudinal Differential Spacing 4 SXO Express
440 | Schlumberger | SXO_DTR1_XP | flushed zone water saturation | dimensionless |  | Transverse Differential Spacing 1 SXO Express
440 | Schlumberger | SXO_DTR2_XP | flushed zone water saturation | dimensionless |  | Transverse Differential Spacing 2 SXO Express
440 | Schlumberger | SXO_DTR3_XP | flushed zone water saturation | dimensionless |  | Transverse Differential Spacing 3 SXO Express
440 | Schlumberger | SXO_DTR4_XP | flushed zone water saturation | dimensionless |  | Transverse Differential Spacing 4 SXO Express
440 | Schlumberger | SXO_LHR | flushed zone water saturation | dimensionless |  | Water Saturation in Flushed Zone for Lower High-Resolution Antenna
440 | Schlumberger | SXO_MRF | flushed zone water saturation | dimensionless | SXWM | Water Saturation in Flushed Zone from Fluid Typing Analysis
440 | Schlumberger | SXO_SH1 | flushed zone water saturation | dimensionless |  | Water Saturation in Flushed Zone for Shell 1
440 | Schlumberger | SXO_SH2 | flushed zone water saturation | dimensionless |  | Water Saturation in Flushed Zone for Shell 2
440 | Schlumberger | SXO_SH3 | flushed zone water saturation | dimensionless |  | Water Saturation in Flushed Zone for Shell 3
440 | Schlumberger | SXO_SH4 | flushed zone water saturation | dimensionless |  | Water Saturation in Flushed Zone for Shell 4
440 | Schlumberger | SXO_SH8 | flushed zone water saturation | dimensionless |  | Water Saturation in Flushed Zone for Shell 8
440 | Schlumberger | SXO_SL | flushed zone water saturation | dimensionless | SXO | Water Saturation in Flushed Zone - Station Log
440 | Schlumberger | SXO_UHR | flushed zone water saturation | dimensionless |  | Water Saturation in Flushed Zone for Upper High-Resolution Antenna
440 | Schlumberger | SXOBMF | flushed zone obmf saturation | dimensionless | SXMF | Oil Based Mud Filtrate Saturation in Flushed Zone
440 | Schlumberger | SXOBMF_LHR | flushed zone obmf saturation | dimensionless |  | Oil-Based Mud Filtrate Saturation in Flushed Zone for Lower High-Resolution Antenna
440 | Schlumberger | SXOBMF_MRF | flushed zone obmf saturation | dimensionless | SXMM | Oil Based Mud Filtrate Saturation in Flushed Zone from Fluid Typing Analysis
440 | Schlumberger | SXOBMF_SH1 | flushed zone obmf saturation | dimensionless |  | Oil-Based Mud Filtrate Saturation in Flushed Zone for Shell 1
440 | Schlumberger | SXOBMF_SH2 | flushed zone obmf saturation | dimensionless |  | Oil-Based Mud Filtrate Saturation in Flushed Zone for Shell 2
440 | Schlumberger | SXOBMF_SH3 | flushed zone obmf saturation | dimensionless |  | Oil-Based Mud Filtrate Saturation in Flushed Zone for Shell 3
440 | Schlumberger | SXOBMF_SH4 | flushed zone obmf saturation | dimensionless |  | Oil-Based Mud Filtrate Saturation in Flushed Zone for Shell 4
440 | Schlumberger | SXOBMF_SH8 | flushed zone obmf saturation | dimensionless |  | Oil-Based Mud Filtrate Saturation in Flushed Zone for Shell 8
440 | Schlumberger | SXOBMF_SL | flushed zone obmf saturation | dimensionless | SXMF | Oil Based Mud Filtrate Saturation in Flushed Zone - Station Log
440 | Schlumberger | SXOBMF_UHR | flushed zone obmf saturation | dimensionless |  | Oil-Based Mud Filtrate Saturation in Flushed Zone for Upper High-Resolution Antenna
440 | Schlumberger | SXOE | flushed zone water saturation | dimensionless |  | Flushed Zone Water Saturation (Effective)
440 | Schlumberger | SXOIL | residual oil saturation | dimensionless |  | Effective Saturation of Oil (flushed zone)
440 | Schlumberger | SXOIL_LHR | residual oil saturation | dimensionless |  | Oil Saturation in Flushed Zone for Lower High-Resolution Antenna
440 | Schlumberger | SXOIL_MRF | residual oil saturation | dimensionless | SXOM | Oil Saturation in Flushed Zone from Fluid Typing Analysis
440 | Schlumberger | SXOIL_SH1 | residual oil saturation | dimensionless |  | Oil Saturation in Flushed Zone for Shell 1
440 | Schlumberger | SXOIL_SH2 | residual oil saturation | dimensionless |  | Oil Saturation in Flushed Zone for Shell 2
440 | Schlumberger | SXOIL_SH3 | residual oil saturation | dimensionless |  | Oil Saturation in Flushed Zone for Shell 3
440 | Schlumberger | SXOIL_SH4 | residual oil saturation | dimensionless |  | Oil Saturation in Flushed Zone for Shell 4
440 | Schlumberger | SXOIL_SH8 | residual oil saturation | dimensionless |  | Oil Saturation in Flushed Zone for Shell 8
440 | Schlumberger | SXOIL_SL | residual oil saturation | dimensionless | SXOI | Oil Saturation in Flushed Zone - Station Log
440 | Schlumberger | SXOIL_UHR | residual oil saturation | dimensionless |  | Oil Saturation in Flushed Zone for Upper High-Resolution Antenna
440 | Schlumberger | SXOR | flushed zone water saturation | dimensionless |  | Flushed Zone Water Saturation (Ratio Method)
440 | Schlumberger | SXOT | flushed zone water saturation | dimensionless |  | Total Flushed Zone Water Saturation
440 | Schlumberger | SXOU | flushed zone water saturation | dimensionless |  | Water Saturation in the Flushed Zone - Computed
440 | Schlumberger | SXP | saturation exponent | unitless |  | N Exponent in the Saturation Equation
440 | Schlumberger | SXRT | differential temperature | thermodynamic temperature |  | Magnetometer Sensor (NMRS) Differential Temperature
440 | Schlumberger | SXSF1 | flushed zone fluid saturation | dimensionless |  | Special Fluid 1 Saturation in Flushed Zone
440 | Schlumberger | SXSF1_LHR | flushed zone fluid saturation | dimensionless |  | Special Fluid 1 Saturation in Flushed Zone for Lower High-Resolution Antenna
440 | Schlumberger | SXSF1_SH1 | flushed zone fluid saturation | dimensionless |  | Special Fluid 1 Saturation in Flushed Zone for Shell 1
440 | Schlumberger | SXSF1_SH2 | flushed zone fluid saturation | dimensionless |  | Special Fluid 1 Saturation in Flushed Zone for Shell 2
440 | Schlumberger | SXSF1_SH3 | flushed zone fluid saturation | dimensionless |  | Special Fluid 1 Saturation in Flushed Zone for Shell 3
440 | Schlumberger | SXSF1_SH4 | flushed zone fluid saturation | dimensionless |  | Special Fluid 1 Saturation in Flushed Zone for Shell 4
440 | Schlumberger | SXSF1_SH8 | flushed zone fluid saturation | dimensionless |  | Special Fluid 1 Saturation in Flushed Zone for Shell 8
440 | Schlumberger | SXSF1_UHR | flushed zone fluid saturation | dimensionless |  | Special Fluid 1 Saturation in Flushed Zone for Upper High-Resolution Antenna
440 | Schlumberger | SXSF2 | flushed zone fluid saturation | dimensionless |  | Special Fluid 2 Saturation in Flushed Zone
440 | Schlumberger | SXSF2_LHR | flushed zone fluid saturation | dimensionless |  | Special Fluid 2 Saturation in Flushed Zone for Lower High-Resolution Antenna
440 | Schlumberger | SXSF2_SH1 | flushed zone fluid saturation | dimensionless |  | Special Fluid 2 Saturation in Flushed Zone for Shell 1
440 | Schlumberger | SXSF2_SH2 | flushed zone fluid saturation | dimensionless |  | Special Fluid 2 Saturation in Flushed Zone for Shell 2
440 | Schlumberger | SXSF2_SH3 | flushed zone fluid saturation | dimensionless |  | Special Fluid 2 Saturation in Flushed Zone for Shell 3
440 | Schlumberger | SXSF2_SH4 | flushed zone fluid saturation | dimensionless |  | Special Fluid 2 Saturation in Flushed Zone for Shell 4
440 | Schlumberger | SXSF2_SH8 | flushed zone fluid saturation | dimensionless |  | Special Fluid 2 Saturation in Flushed Zone for Shell 8
440 | Schlumberger | SXSF2_UHR | flushed zone fluid saturation | dimensionless |  | Special Fluid 2 Saturation in Flushed Zone for Upper High-Resolution Antenna
440 | Schlumberger | SXUR | flushed zone water saturation | dimensionless |  | User Defined Saturation for the Flushed Zone
440 | Schlumberger | SXWI | water saturation | dimensionless |  | Non-Clay Water Intergranular Water Saturation for the Flushed Zone
440 | Schlumberger | SYLV | litho type | unitless |  | Sylvinite Facies
440 | Schlumberger | SYN1 | acoustic travel time | time |  | Synchro CSAT Tool 1
440 | Schlumberger | SYN2 | acoustic travel time | time |  | Synchro CSAT Tool 2
440 | Schlumberger | SYN3 | acoustic travel time | time |  | Synchro CSAT Tool 3
440 | Schlumberger | SYN4 | acoustic travel time | time |  | Synchro CSAT Tool 4
440 | Schlumberger | SYNTHETIC_SEISMIC_SECTION | synthetic seismic section | unitless |  | Seismic section created from synthetic traces or by extracting data from an actual seismic section.
440 | Schlumberger | SYS_GAIN | gain | unitless |  | System Gain
440 | Schlumberger | SZREF | temperature | thermodynamic temperature | SCZR | SCTT Zero Reference
440 | Schlumberger | T1_DIST_GAS_LHR | nmr t1 distribution | dimensionless |  | T1 Distribution of Gas for Lower High-Resolution Antenna
440 | Schlumberger | T1_DIST_GAS_SH1 | nmr t1 distribution | dimensionless |  | T1 Distribution of Gas for Shell 1
440 | Schlumberger | T1_DIST_GAS_SH2 | nmr t1 distribution | dimensionless |  | T1 Distribution of Gas for Shell 2
440 | Schlumberger | T1_DIST_GAS_SH3 | nmr t1 distribution | dimensionless |  | T1 Distribution of Gas for Shell 3
440 | Schlumberger | T1_DIST_GAS_SH4 | nmr t1 distribution | dimensionless |  | T1 Distribution of Gas for Shell 4
440 | Schlumberger | T1_DIST_GAS_SH8 | nmr t1 distribution | dimensionless |  | T1 Distribution of Gas for Shell 8
440 | Schlumberger | T1_DIST_GAS_UHR | nmr t1 distribution | dimensionless |  | T1 Distribution of Gas for Upper High-Resolution Antenna
440 | Schlumberger | T1_DIST_H2O_LHR | nmr t1 distribution | dimensionless |  | T1 Distribution of Water for Lower High-Resolution Antenna
440 | Schlumberger | T1_DIST_H2O_SH1 | nmr t1 distribution | dimensionless |  | T1 Distribution of Water for Shell 1
440 | Schlumberger | T1_DIST_H2O_SH2 | nmr t1 distribution | dimensionless |  | T1 Distribution of Water for Shell 2
440 | Schlumberger | T1_DIST_H2O_SH3 | nmr t1 distribution | dimensionless |  | T1 Distribution of Water for Shell 3
440 | Schlumberger | T1_DIST_H2O_SH4 | nmr t1 distribution | dimensionless |  | T1 Distribution of Water for Shell 4
440 | Schlumberger | T1_DIST_H2O_SH8 | nmr t1 distribution | dimensionless |  | T1 Distribution of Water for Shell 8
440 | Schlumberger | T1_DIST_H2O_UHR | nmr t1 distribution | dimensionless |  | T1 Distribution of Water for Upper High-Resolution Antenna
440 | Schlumberger | T1_DIST_LHR | nmr t1 distribution | dimensionless |  | T1 Distribution of All Fluids for Lower High-Resolution Antenna
440 | Schlumberger | T1_DIST_OIL_LHR | nmr t1 distribution | dimensionless |  | T1 Distribution of Oil for Lower High-Resolution Antenna
440 | Schlumberger | T1_DIST_OIL_SH1 | nmr t1 distribution | dimensionless |  | T1 Distribution of Oil for Shell 1
440 | Schlumberger | T1_DIST_OIL_SH2 | nmr t1 distribution | dimensionless |  | T1 Distribution of Oil for Shell 2
440 | Schlumberger | T1_DIST_OIL_SH3 | nmr t1 distribution | dimensionless |  | T1 Distribution of Oil for Shell 3
440 | Schlumberger | T1_DIST_OIL_SH4 | nmr t1 distribution | dimensionless |  | T1 Distribution of Oil for Shell 4
440 | Schlumberger | T1_DIST_OIL_SH8 | nmr t1 distribution | dimensionless |  | T1 Distribution of Oil for Shell 8
440 | Schlumberger | T1_DIST_OIL_UHR | nmr t1 distribution | dimensionless |  | T1 Distribution of Oil for Upper High-Resolution Antenna
440 | Schlumberger | T1_DIST_SH1 | nmr t1 distribution | dimensionless |  | T1 Distribution of All Fluids for Shell 1
440 | Schlumberger | T1_DIST_SH2 | nmr t1 distribution | dimensionless |  | T1 Distribution of All Fluids for Shell 2
440 | Schlumberger | T1_DIST_SH3 | nmr t1 distribution | dimensionless |  | T1 Distribution of All Fluids for Shell 3
440 | Schlumberger | T1_DIST_SH4 | nmr t1 distribution | dimensionless |  | T1 Distribution of All Fluids for Shell 4
440 | Schlumberger | T1_DIST_SH8 | nmr t1 distribution | dimensionless |  | T1 Distribution of All Fluids for Shell 8
440 | Schlumberger | T1_DIST_UHR | nmr t1 distribution | dimensionless |  | T1 Distribution of All Fluids for Upper High-Resolution Antenna
440 | Schlumberger | T12R | relaxation time ratio | unitless |  | Computed T1/T2
440 | Schlumberger | T12R_CM | relaxation time ratio | unitless | T12M | T1/T2 Ratio from Combined Analysis
440 | Schlumberger | T12R_DFW_LHR | relaxation time ratio | unitless |  | T1/T2 (Diffusion Free) Ratio of Water for Lower High-Resolution Antenna
440 | Schlumberger | T12R_DFW_SH1 | relaxation time ratio | unitless |  | T1/T2 (Diffusion Free) Ratio of Water for Shell 1
440 | Schlumberger | T12R_DFW_SH2 | relaxation time ratio | unitless |  | T1/T2 (Diffusion Free) Ratio of Water for Shell 2
440 | Schlumberger | T12R_DFW_SH3 | relaxation time ratio | unitless |  | T1/T2 (Diffusion Free) Ratio of Water for Shell 3
440 | Schlumberger | T12R_DFW_SH4 | relaxation time ratio | unitless |  | T1/T2 (Diffusion Free) Ratio of Water for Shell 4
440 | Schlumberger | T12R_DFW_SH8 | relaxation time ratio | unitless |  | T1/T2 (Diffusion Free) Ratio of Water for Shell 8
440 | Schlumberger | T12R_DFW_UHR | relaxation time ratio | unitless |  | T1/T2 (Diffusion Free) Ratio of Water for Upper High-Resolution Antenna
440 | Schlumberger | T12R_DI | relaxation time ratio | unitless |  | T1/T2 (Diffusion Included) Ratio
440 | Schlumberger | T12R_DI_LHR | relaxation time ratio | unitless |  | T1/T2 (Diffusion Included) Ratio for Lower High-Resolution Antenna
440 | Schlumberger | T12R_DI_SH1 | relaxation time ratio | unitless |  | T1/T2 (Diffusion Included) Ratio for Shell 1
440 | Schlumberger | T12R_DI_SH2 | relaxation time ratio | unitless |  | T1/T2 (Diffusion Included) Ratio for Shell 2
440 | Schlumberger | T12R_DI_SH3 | relaxation time ratio | unitless |  | T1/T2 (Diffusion Included) Ratio for Shell 3
440 | Schlumberger | T12R_DI_SH4 | relaxation time ratio | unitless |  | T1/T2 (Diffusion Included) Ratio for Shell 4
440 | Schlumberger | T12R_DI_SH8 | relaxation time ratio | unitless |  | T1/T2 (Diffusion Included) Ratio for Shell 8
440 | Schlumberger | T12R_DI_UHR | relaxation time ratio | unitless |  | T1/T2 (Diffusion Included) Ratio for Upper High-Resolution Antenna
440 | Schlumberger | T12R_DIST_LHR | nmr relaxation time ratio distribution | dimensionless |  | T1/T2 Ratio Distribution of All Fluids for Lower High-Resolution Antenna
440 | Schlumberger | T12R_DIST_SH1 | nmr relaxation time ratio distribution | dimensionless |  | T1/T2 Ratio Distribution of All Fluids for Shell 1
440 | Schlumberger | T12R_DIST_SH2 | nmr relaxation time ratio distribution | dimensionless |  | T1/T2 Ratio Distribution of All Fluids for Shell 2
440 | Schlumberger | T12R_DIST_SH3 | nmr relaxation time ratio distribution | dimensionless |  | T1/T2 Ratio Distribution of All Fluids for Shell 3
440 | Schlumberger | T12R_DIST_SH4 | nmr relaxation time ratio distribution | dimensionless |  | T1/T2 Ratio Distribution of All Fluids for Shell 4
440 | Schlumberger | T12R_DIST_SH8 | nmr relaxation time ratio distribution | dimensionless |  | T1/T2 Ratio Distribution of All Fluids for Shell 8
440 | Schlumberger | T12R_DIST_UHR | nmr relaxation time ratio distribution | dimensionless |  | T1/T2 Ratio Distribution of All Fluids for Upper High-Resolution Antenna
440 | Schlumberger | T12R_H2O_LHR | relaxation time ratio | unitless |  | T1/T2 Ratio of Water for Lower High-Resolution Antenna
440 | Schlumberger | T12R_H2O_MRF | relaxation time ratio | unitless | T12M | T1/T2 Ratio for Water from Fluid Typing Analysis
440 | Schlumberger | T12R_H2O_SH1 | relaxation time ratio | unitless |  | T1/T2 Ratio of Water for Shell 1
440 | Schlumberger | T12R_H2O_SH2 | relaxation time ratio | unitless |  | T1/T2 Ratio of Water for Shell 2
440 | Schlumberger | T12R_H2O_SH3 | relaxation time ratio | unitless |  | T1/T2 Ratio of Water for Shell 3
440 | Schlumberger | T12R_H2O_SH4 | relaxation time ratio | unitless |  | T1/T2 Ratio of Water for Shell 4
440 | Schlumberger | T12R_H2O_SH8 | relaxation time ratio | unitless |  | T1/T2 Ratio of Water for Shell 8
440 | Schlumberger | T12R_H2O_UHR | relaxation time ratio | unitless |  | T1/T2 Ratio of Water for Upper High-Resolution Antenna
440 | Schlumberger | T12R_LHR | relaxation time ratio | unitless |  | T1/T2 Ratio for Lower High-Resolution Antenna
440 | Schlumberger | T12R_MRF | relaxation time ratio | unitless |  | T1/T2 Ratio from Fluid Typing Analysis
440 | Schlumberger | T12R_SH1 | relaxation time ratio | unitless |  | T1/T2 Ratio for Shell 1
440 | Schlumberger | T12R_SH2 | relaxation time ratio | unitless |  | T1/T2 Ratio for Shell 2
440 | Schlumberger | T12R_SH3 | relaxation time ratio | unitless |  | T1/T2 Ratio for Shell 3
440 | Schlumberger | T12R_SH4 | relaxation time ratio | unitless |  | T1/T2 Ratio for Shell 4
440 | Schlumberger | T12R_SH8 | relaxation time ratio | unitless |  | T1/T2 Ratio for Shell 8
440 | Schlumberger | T12R_SL | relaxation time ratio | unitless | T12R | Computed T1/T2 - Station Log
440 | Schlumberger | T12R_UHR | relaxation time ratio | unitless |  | T1/T2 Ratio for Upper High-Resolution Antenna
440 | Schlumberger | T12RLM_LHR | relaxation time ratio | unitless |  | T1/T2 Ratio Logarithmic Mean for Lower High-Resolution Antenna
440 | Schlumberger | T12RLM_SH1 | relaxation time ratio | unitless |  | T1/T2 Ratio Logarithmic Mean for Shell 1
440 | Schlumberger | T12RLM_SH2 | relaxation time ratio | unitless |  | T1/T2 Ratio Logarithmic Mean for Shell 2
440 | Schlumberger | T12RLM_SH3 | relaxation time ratio | unitless |  | T1/T2 Ratio Logarithmic Mean for Shell 3
440 | Schlumberger | T12RLM_SH4 | relaxation time ratio | unitless |  | T1/T2 Ratio Logarithmic Mean for Shell 4
440 | Schlumberger | T12RLM_SH8 | relaxation time ratio | unitless |  | T1/T2 Ratio Logarithmic Mean for Shell 8
440 | Schlumberger | T12RLM_UHR | relaxation time ratio | unitless |  | T1/T2 Ratio Logarithmic Mean for Upper High-Resolution Antenna
440 | Schlumberger | T1BK | differential radius | length |  | Internal Radius Metal Loss
440 | Schlumberger | T1CUTOFF | longitudinal relaxation time | time |  | T1 Cutoff
440 | Schlumberger | T1DIST_G_LHR | nmr t1 distribution | dimensionless |  | T1 Distribution of Gas for Lower High-Resolution Antenna
440 | Schlumberger | T1DIST_G_SH1 | nmr t1 distribution | dimensionless |  | T1 Distribution of Gas for Shell 1
440 | Schlumberger | T1DIST_G_SH2 | nmr t1 distribution | dimensionless |  | T1 Distribution of Gas for Shell 2
440 | Schlumberger | T1DIST_G_SH3 | nmr t1 distribution | dimensionless |  | T1 Distribution of Gas for Shell 3
440 | Schlumberger | T1DIST_G_SH4 | nmr t1 distribution | dimensionless |  | T1 Distribution of Gas for Shell 4
440 | Schlumberger | T1DIST_G_SH8 | nmr t1 distribution | dimensionless |  | T1 Distribution of Gas for Shell 8
440 | Schlumberger | T1DIST_G_UHR | nmr t1 distribution | dimensionless |  | T1 Distribution of Gas for Upper High-Resolution Antenna
440 | Schlumberger | T1DIST_GAS | nmr t1 distribution | dimensionless |  | T1 Distribution of Gas
440 | Schlumberger | T1DIST_GAS_LHR | nmr t1 distribution | dimensionless |  | T1 Distribution of Gas for Lower High-Resolution Antenna
440 | Schlumberger | T1DIST_GAS_SH1 | nmr t1 distribution | dimensionless |  | T1 Distribution of Gas for Shell 1
440 | Schlumberger | T1DIST_GAS_SH2 | nmr t1 distribution | dimensionless |  | T1 Distribution of Gas for Shell 2
440 | Schlumberger | T1DIST_GAS_SH3 | nmr t1 distribution | dimensionless |  | T1 Distribution of Gas for Shell 3
440 | Schlumberger | T1DIST_GAS_SH4 | nmr t1 distribution | dimensionless |  | T1 Distribution of Gas for Shell 4
440 | Schlumberger | T1DIST_GAS_SH8 | nmr t1 distribution | dimensionless |  | T1 Distribution of Gas for Shell 8
440 | Schlumberger | T1DIST_GAS_UHR | nmr t1 distribution | dimensionless |  | T1 Distribution of Gas for Upper High-Resolution Antenna
440 | Schlumberger | T1DIST_LHR | nmr t1 distribution | dimensionless |  | T1 Distribution for Lower High-Resolution Antenna
440 | Schlumberger | T1DIST_O_LHR | nmr t1 distribution | dimensionless |  | T1 Distribution of Oil for Lower High-Resolution Antenna
440 | Schlumberger | T1DIST_O_SH1 | nmr t1 distribution | dimensionless |  | T1 Distribution of Oil for Shell 1
440 | Schlumberger | T1DIST_O_SH2 | nmr t1 distribution | dimensionless |  | T1 Distribution of Oil for Shell 2
440 | Schlumberger | T1DIST_O_SH3 | nmr t1 distribution | dimensionless |  | T1 Distribution of Oil for Shell 3
440 | Schlumberger | T1DIST_O_SH4 | nmr t1 distribution | dimensionless |  | T1 Distribution of Oil for Shell 4
440 | Schlumberger | T1DIST_O_SH8 | nmr t1 distribution | dimensionless |  | T1 Distribution of Oil for Shell 8
440 | Schlumberger | T1DIST_O_UHR | nmr t1 distribution | dimensionless |  | T1 Distribution of Oil for Upper High-Resolution Antenna
440 | Schlumberger | T1DIST_OIL | nmr t1 distribution | dimensionless |  | T1 Distribution of Oil
440 | Schlumberger | T1DIST_OIL_LHR | nmr t1 distribution | dimensionless |  | T1 Distribution of Oil for Lower High-Resolution Antenna
440 | Schlumberger | T1DIST_OIL_SH1 | nmr t1 distribution | dimensionless |  | T1 Distribution of Oil for Shell 1
440 | Schlumberger | T1DIST_OIL_SH2 | nmr t1 distribution | dimensionless |  | T1 Distribution of Oil for Shell 2
440 | Schlumberger | T1DIST_OIL_SH3 | nmr t1 distribution | dimensionless |  | T1 Distribution of Oil for Shell 3
440 | Schlumberger | T1DIST_OIL_SH4 | nmr t1 distribution | dimensionless |  | T1 Distribution of Oil for Shell 4
440 | Schlumberger | T1DIST_OIL_SH8 | nmr t1 distribution | dimensionless |  | T1 Distribution of Oil for Shell 8
440 | Schlumberger | T1DIST_OIL_UHR | nmr t1 distribution | dimensionless |  | T1 Distribution of Oil for Upper High-Resolution Antenna
440 | Schlumberger | T1DIST_OMF | nmr t1 distribution | dimensionless |  | T1 Distribution of Oil-Based Mud Filtrate
440 | Schlumberger | T1DIST_OMF_LHR | nmr t1 distribution | dimensionless |  | T1 Distribution of Oil-Based Mud Filtrate for Lower High-Resolution Antenna
440 | Schlumberger | T1DIST_OMF_SH1 | nmr t1 distribution | dimensionless |  | T1 Distribution of Oil-Based Mud Filtrate for Shell 1
440 | Schlumberger | T1DIST_OMF_SH2 | nmr t1 distribution | dimensionless |  | T1 Distribution of Oil-Based Mud Filtrate for Shell 2
440 | Schlumberger | T1DIST_OMF_SH3 | nmr t1 distribution | dimensionless |  | T1 Distribution of Oil-Based Mud Filtrate for Shell 3
440 | Schlumberger | T1DIST_OMF_SH4 | nmr t1 distribution | dimensionless |  | T1 Distribution of Oil-Based Mud Filtrate for Shell 4
440 | Schlumberger | T1DIST_OMF_SH8 | nmr t1 distribution | dimensionless |  | T1 Distribution of Oil-Based Mud Filtrate for Shell 8
440 | Schlumberger | T1DIST_OMF_UHR | nmr t1 distribution | dimensionless |  | T1 Distribution of Oil-Based Mud Filtrate for Upper High-Resolution Antenna
440 | Schlumberger | T1DIST_SF1 | nmr t1 distribution | dimensionless |  | T1 Distribution of Special Fluid 1
440 | Schlumberger | T1DIST_SF1_LHR | nmr t1 distribution | dimensionless |  | T1 Distribution of Special Fluid 1 for Lower High-Resolution Antenna
440 | Schlumberger | T1DIST_SF1_SH1 | nmr t1 distribution | dimensionless |  | T1 Distribution of Special Fluid 1 for Shell 1
440 | Schlumberger | T1DIST_SF1_SH2 | nmr t1 distribution | dimensionless |  | T1 Distribution of Special Fluid 1 for Shell 2
440 | Schlumberger | T1DIST_SF1_SH3 | nmr t1 distribution | dimensionless |  | T1 Distribution of Special Fluid 1 for Shell 3
440 | Schlumberger | T1DIST_SF1_SH4 | nmr t1 distribution | dimensionless |  | T1 Distribution of Special Fluid 1 for Shell 4
440 | Schlumberger | T1DIST_SF1_SH8 | nmr t1 distribution | dimensionless |  | T1 Distribution of Special Fluid 1 for Shell 8
440 | Schlumberger | T1DIST_SF1_UHR | nmr t1 distribution | dimensionless |  | T1 Distribution of Special Fluid 1 for Upper High-Resolution Antenna
440 | Schlumberger | T1DIST_SF2 | nmr t1 distribution | dimensionless |  | T1 Distribution of Special Fluid 2
440 | Schlumberger | T1DIST_SF2_LHR | nmr t1 distribution | dimensionless |  | T1 Distribution of Special Fluid 2 for Lower High-Resolution Antenna
440 | Schlumberger | T1DIST_SF2_SH1 | nmr t1 distribution | dimensionless |  | T1 Distribution of Special Fluid 2 for Shell 1
440 | Schlumberger | T1DIST_SF2_SH2 | nmr t1 distribution | dimensionless |  | T1 Distribution of Special Fluid 2 for Shell 2
440 | Schlumberger | T1DIST_SF2_SH3 | nmr t1 distribution | dimensionless |  | T1 Distribution of Special Fluid 2 for Shell 3
440 | Schlumberger | T1DIST_SF2_SH4 | nmr t1 distribution | dimensionless |  | T1 Distribution of Special Fluid 2 for Shell 4
440 | Schlumberger | T1DIST_SF2_SH8 | nmr t1 distribution | dimensionless |  | T1 Distribution of Special Fluid 2 for Shell 8
440 | Schlumberger | T1DIST_SF2_UHR | nmr t1 distribution | dimensionless |  | T1 Distribution of Special Fluid 2 for Upper High-Resolution Antenna
440 | Schlumberger | T1DIST_SH1 | nmr t1 distribution | dimensionless |  | T1 Distribution for Shell 1
440 | Schlumberger | T1DIST_SH2 | nmr t1 distribution | dimensionless |  | T1 Distribution for Shell 2
440 | Schlumberger | T1DIST_SH3 | nmr t1 distribution | dimensionless |  | T1 Distribution for Shell 3
440 | Schlumberger | T1DIST_SH4 | nmr t1 distribution | dimensionless |  | T1 Distribution for Shell 4
440 | Schlumberger | T1DIST_SH8 | nmr t1 distribution | dimensionless |  | T1 Distribution for Shell 8
440 | Schlumberger | T1DIST_UHR | nmr t1 distribution | dimensionless |  | T1 Distribution for Upper High-Resolution Antenna
440 | Schlumberger | T1DIST_W_LHR | nmr t1 distribution | dimensionless |  | T1 Distribution of Water for Lower High-Resolution Antenna
440 | Schlumberger | T1DIST_W_SH1 | nmr t1 distribution | dimensionless |  | T1 Distribution of Water for Shell 1
440 | Schlumberger | T1DIST_W_SH2 | nmr t1 distribution | dimensionless |  | T1 Distribution of Water for Shell 2
440 | Schlumberger | T1DIST_W_SH3 | nmr t1 distribution | dimensionless |  | T1 Distribution of Water for Shell 3
440 | Schlumberger | T1DIST_W_SH4 | nmr t1 distribution | dimensionless |  | T1 Distribution of Water for Shell 4
440 | Schlumberger | T1DIST_W_SH8 | nmr t1 distribution | dimensionless |  | T1 Distribution of Water for Shell 8
440 | Schlumberger | T1DIST_W_UHR | nmr t1 distribution | dimensionless |  | T1 Distribution of Water for Upper High-Resolution Antenna
440 | Schlumberger | T1DIST_WAT | nmr t1 distribution | dimensionless |  | T1 Distribution of Water
440 | Schlumberger | T1DIST_WAT_LHR | nmr t1 distribution | dimensionless |  | T1 Distribution of Water for Lower High-Resolution Antenna
440 | Schlumberger | T1DIST_WAT_SH1 | nmr t1 distribution | dimensionless |  | T1 Distribution of Water for Shell 1
440 | Schlumberger | T1DIST_WAT_SH2 | nmr t1 distribution | dimensionless |  | T1 Distribution of Water for Shell 2
440 | Schlumberger | T1DIST_WAT_SH3 | nmr t1 distribution | dimensionless |  | T1 Distribution of Water for Shell 3
440 | Schlumberger | T1DIST_WAT_SH4 | nmr t1 distribution | dimensionless |  | T1 Distribution of Water for Shell 4
440 | Schlumberger | T1DIST_WAT_SH8 | nmr t1 distribution | dimensionless |  | T1 Distribution of Water for Shell 8
440 | Schlumberger | T1DIST_WAT_UHR | nmr t1 distribution | dimensionless |  | T1 Distribution of Water for Upper High-Resolution Antenna
440 | Schlumberger | T1FF | longitudinal relaxation time | time |  | T1 Free Fluid
440 | Schlumberger | T1FF_SL | longitudinal relaxation time | time | T1FF | T1 Free Fluid - Station Log
440 | Schlumberger | T1HV | electric potential | electric potential difference |  | Raw T1 Voltage
440 | Schlumberger | T1L1_LHR | longitudinal relaxation time | time |  | T1 Logarithmic Mean of Bin 1 for Lower High-Resolution Antenna
440 | Schlumberger | T1L1_SH1 | longitudinal relaxation time | time |  | T1 Logarithmic Mean of Bin 1 for Shell 1
440 | Schlumberger | T1L1_SH2 | longitudinal relaxation time | time |  | T1 Logarithmic Mean of Bin 1 for Shell 2
440 | Schlumberger | T1L1_SH3 | longitudinal relaxation time | time |  | T1 Logarithmic Mean of Bin 1 for Shell 3
440 | Schlumberger | T1L1_SH4 | longitudinal relaxation time | time |  | T1 Logarithmic Mean of Bin 1 for Shell 4
440 | Schlumberger | T1L1_SH8 | longitudinal relaxation time | time |  | T1 Logarithmic Mean of Bin 1 for Shell 8
440 | Schlumberger | T1L1_UHR | longitudinal relaxation time | time |  | T1 Logarithmic Mean of Bin 1 for Upper High-Resolution Antenna
440 | Schlumberger | T1L2_LHR | longitudinal relaxation time | time |  | T1 Logarithmic Mean of Bin 2 for Lower High-Resolution Antenna
440 | Schlumberger | T1L2_SH1 | longitudinal relaxation time | time |  | T1 Logarithmic Mean of Bin 2 for Shell 1
440 | Schlumberger | T1L2_SH2 | longitudinal relaxation time | time |  | T1 Logarithmic Mean of Bin 2 for Shell 2
440 | Schlumberger | T1L2_SH3 | longitudinal relaxation time | time |  | T1 Logarithmic Mean of Bin 2 for Shell 3
440 | Schlumberger | T1L2_SH4 | longitudinal relaxation time | time |  | T1 Logarithmic Mean of Bin 2 for Shell 4
440 | Schlumberger | T1L2_SH8 | longitudinal relaxation time | time |  | T1 Logarithmic Mean of Bin 2 for Shell 8
440 | Schlumberger | T1L2_UHR | longitudinal relaxation time | time |  | T1 Logarithmic Mean of Bin 2 for Upper High-Resolution Antenna
440 | Schlumberger | T1L3_LHR | longitudinal relaxation time | time |  | T1 Logarithmic Mean of Bin 3 for Lower High-Resolution Antenna
440 | Schlumberger | T1L3_SH1 | longitudinal relaxation time | time |  | T1 Logarithmic Mean of Bin 3 for Shell 1
440 | Schlumberger | T1L3_SH2 | longitudinal relaxation time | time |  | T1 Logarithmic Mean of Bin 3 for Shell 2
440 | Schlumberger | T1L3_SH3 | longitudinal relaxation time | time |  | T1 Logarithmic Mean of Bin 3 for Shell 3
440 | Schlumberger | T1L3_SH4 | longitudinal relaxation time | time |  | T1 Logarithmic Mean of Bin 3 for Shell 4
440 | Schlumberger | T1L3_SH8 | longitudinal relaxation time | time |  | T1 Logarithmic Mean of Bin 3 for Shell 8
440 | Schlumberger | T1L3_UHR | longitudinal relaxation time | time |  | T1 Logarithmic Mean of Bin 3 for Upper High-Resolution Antenna
440 | Schlumberger | T1L4_LHR | longitudinal relaxation time | time |  | T1 Logarithmic Mean of Bin 4 for Lower High-Resolution Antenna
440 | Schlumberger | T1L4_SH1 | longitudinal relaxation time | time |  | T1 Logarithmic Mean of Bin 4 for Shell 1
440 | Schlumberger | T1L4_SH2 | longitudinal relaxation time | time |  | T1 Logarithmic Mean of Bin 4 for Shell 2
440 | Schlumberger | T1L4_SH3 | longitudinal relaxation time | time |  | T1 Logarithmic Mean of Bin 4 for Shell 3
440 | Schlumberger | T1L4_SH4 | longitudinal relaxation time | time |  | T1 Logarithmic Mean of Bin 4 for Shell 4
440 | Schlumberger | T1L4_SH8 | longitudinal relaxation time | time |  | T1 Logarithmic Mean of Bin 4 for Shell 8
440 | Schlumberger | T1L4_UHR | longitudinal relaxation time | time |  | T1 Logarithmic Mean of Bin 4 for Upper High-Resolution Antenna
440 | Schlumberger | T1L5_LHR | longitudinal relaxation time | time |  | T1 Logarithmic Mean of Bin 5 for Lower High-Resolution Antenna
440 | Schlumberger | T1L5_SH1 | longitudinal relaxation time | time |  | T1 Logarithmic Mean of Bin 5 for Shell 1
440 | Schlumberger | T1L5_SH2 | longitudinal relaxation time | time |  | T1 Logarithmic Mean of Bin 5 for Shell 2
440 | Schlumberger | T1L5_SH3 | longitudinal relaxation time | time |  | T1 Logarithmic Mean of Bin 5 for Shell 3
440 | Schlumberger | T1L5_SH4 | longitudinal relaxation time | time |  | T1 Logarithmic Mean of Bin 5 for Shell 4
440 | Schlumberger | T1L5_SH8 | longitudinal relaxation time | time |  | T1 Logarithmic Mean of Bin 5 for Shell 8
440 | Schlumberger | T1L5_UHR | longitudinal relaxation time | time |  | T1 Logarithmic Mean of Bin 5 for Upper High-Resolution Antenna
440 | Schlumberger | T1L6_LHR | longitudinal relaxation time | time |  | T1 Logarithmic Mean of Bin 6 for Lower High-Resolution Antenna
440 | Schlumberger | T1L6_SH1 | longitudinal relaxation time | time |  | T1 Logarithmic Mean of Bin 6 for Shell 1
440 | Schlumberger | T1L6_SH2 | longitudinal relaxation time | time |  | T1 Logarithmic Mean of Bin 6 for Shell 2
440 | Schlumberger | T1L6_SH3 | longitudinal relaxation time | time |  | T1 Logarithmic Mean of Bin 6 for Shell 3
440 | Schlumberger | T1L6_SH4 | longitudinal relaxation time | time |  | T1 Logarithmic Mean of Bin 6 for Shell 4
440 | Schlumberger | T1L6_SH8 | longitudinal relaxation time | time |  | T1 Logarithmic Mean of Bin 6 for Shell 8
440 | Schlumberger | T1L6_UHR | longitudinal relaxation time | time |  | T1 Logarithmic Mean of Bin 6 for Upper High-Resolution Antenna
440 | Schlumberger | T1L7_LHR | longitudinal relaxation time | time |  | T1 Logarithmic Mean of Bin 7 for Lower High-Resolution Antenna
440 | Schlumberger | T1L7_SH1 | longitudinal relaxation time | time |  | T1 Logarithmic Mean of Bin 7 for Shell 1
440 | Schlumberger | T1L7_SH2 | longitudinal relaxation time | time |  | T1 Logarithmic Mean of Bin 7 for Shell 2
440 | Schlumberger | T1L7_SH3 | longitudinal relaxation time | time |  | T1 Logarithmic Mean of Bin 7 for Shell 3
440 | Schlumberger | T1L7_SH4 | longitudinal relaxation time | time |  | T1 Logarithmic Mean of Bin 7 for Shell 4
440 | Schlumberger | T1L7_SH8 | longitudinal relaxation time | time |  | T1 Logarithmic Mean of Bin 7 for Shell 8
440 | Schlumberger | T1L7_UHR | longitudinal relaxation time | time |  | T1 Logarithmic Mean of Bin 7 for Upper High-Resolution Antenna
440 | Schlumberger | T1L8_LHR | longitudinal relaxation time | time |  | T1 Logarithmic Mean of Bin 8 for Lower High-Resolution Antenna
440 | Schlumberger | T1L8_SH1 | longitudinal relaxation time | time |  | T1 Logarithmic Mean of Bin 8 for Shell 1
440 | Schlumberger | T1L8_SH2 | longitudinal relaxation time | time |  | T1 Logarithmic Mean of Bin 8 for Shell 2
440 | Schlumberger | T1L8_SH3 | longitudinal relaxation time | time |  | T1 Logarithmic Mean of Bin 8 for Shell 3
440 | Schlumberger | T1L8_SH4 | longitudinal relaxation time | time |  | T1 Logarithmic Mean of Bin 8 for Shell 4
440 | Schlumberger | T1L8_SH8 | longitudinal relaxation time | time |  | T1 Logarithmic Mean of Bin 8 for Shell 8
440 | Schlumberger | T1L8_UHR | longitudinal relaxation time | time |  | T1 Logarithmic Mean of Bin 8 for Upper High-Resolution Antenna
440 | Schlumberger | T1LM_G_LHR | longitudinal relaxation time | time |  | Logarithmic Mean of Gas T1 Distribution for Lower High-Resolution Antenna
440 | Schlumberger | T1LM_G_SH1 | longitudinal relaxation time | time |  | Logarithmic Mean of Gas T1 Distribution for Shell 1
440 | Schlumberger | T1LM_G_SH2 | longitudinal relaxation time | time |  | Logarithmic Mean of Gas T1 Distribution for Shell 2
440 | Schlumberger | T1LM_G_SH3 | longitudinal relaxation time | time |  | Logarithmic Mean of Gas T1 Distribution for Shell 3
440 | Schlumberger | T1LM_G_SH4 | longitudinal relaxation time | time |  | Logarithmic Mean of Gas T1 Distribution for Shell 4
440 | Schlumberger | T1LM_G_SH8 | longitudinal relaxation time | time |  | Logarithmic Mean of Gas T1 Distribution for Shell 8
440 | Schlumberger | T1LM_G_UHR | longitudinal relaxation time | time |  | Logarithmic Mean of Gas T1 Distribution for Upper High-Resolution Antenna
440 | Schlumberger | T1LM_GAS | longitudinal relaxation time | time |  | Logarithmic Mean of Gas T1 Distribution
440 | Schlumberger | T1LM_GAS_LHR | longitudinal relaxation time | time |  | Logarithmic Mean of Gas T1 Distribution for Lower High-Resolution Antenna
440 | Schlumberger | T1LM_GAS_SH1 | longitudinal relaxation time | time |  | Logarithmic Mean of Gas T1 Distribution for Shell 1
440 | Schlumberger | T1LM_GAS_SH2 | longitudinal relaxation time | time |  | Logarithmic Mean of Gas T1 Distribution for Shell 2
440 | Schlumberger | T1LM_GAS_SH3 | longitudinal relaxation time | time |  | Logarithmic Mean of Gas T1 Distribution for Shell 3
440 | Schlumberger | T1LM_GAS_SH4 | longitudinal relaxation time | time |  | Logarithmic Mean of Gas T1 Distribution for Shell 4
440 | Schlumberger | T1LM_GAS_SH8 | longitudinal relaxation time | time |  | Logarithmic Mean of Gas T1 Distribution for Shell 8
440 | Schlumberger | T1LM_GAS_UHR | longitudinal relaxation time | time |  | Logarithmic Mean of Gas T1 Distribution for Upper High-Resolution Antenna
440 | Schlumberger | T1LM_H2O_LHR | longitudinal relaxation time | time |  | Logarithmic Mean of Water T1 Distribution for Lower High-Resolution Antenna
440 | Schlumberger | T1LM_H2O_SH1 | longitudinal relaxation time | time |  | Logarithmic Mean of Water T1 Distribution for Shell 1
440 | Schlumberger | T1LM_H2O_SH2 | longitudinal relaxation time | time |  | Logarithmic Mean of Water T1 Distribution for Shell 2
440 | Schlumberger | T1LM_H2O_SH3 | longitudinal relaxation time | time |  | Logarithmic Mean of Water T1 Distribution for Shell 3
440 | Schlumberger | T1LM_H2O_SH4 | longitudinal relaxation time | time |  | Logarithmic Mean of Water T1 Distribution for Shell 4
440 | Schlumberger | T1LM_H2O_SH8 | longitudinal relaxation time | time |  | Logarithmic Mean of Water T1 Distribution for Shell 8
440 | Schlumberger | T1LM_H2O_UHR | longitudinal relaxation time | time |  | Logarithmic Mean of Water T1 Distribution for Upper High-Resolution Antenna
440 | Schlumberger | T1LM_LHR | longitudinal relaxation time | time |  | Logarithmic Mean of T1 Distribution for Lower High-Resolution Antenna
440 | Schlumberger | T1LM_O_LHR | longitudinal relaxation time | time |  | Logarithmic Mean of Oil T1 Distribution for Lower High-Resolution Antenna
440 | Schlumberger | T1LM_O_SH1 | longitudinal relaxation time | time |  | Logarithmic Mean of Oil T1 Distribution for Shell 1
440 | Schlumberger | T1LM_O_SH2 | longitudinal relaxation time | time |  | Logarithmic Mean of Oil T1 Distribution for Shell 2
440 | Schlumberger | T1LM_O_SH3 | longitudinal relaxation time | time |  | Logarithmic Mean of Oil T1 Distribution for Shell 3
440 | Schlumberger | T1LM_O_SH4 | longitudinal relaxation time | time |  | Logarithmic Mean of Oil T1 Distribution for Shell 4
440 | Schlumberger | T1LM_O_SH8 | longitudinal relaxation time | time |  | Logarithmic Mean of Oil T1 Distribution for Shell 8
440 | Schlumberger | T1LM_O_UHR | longitudinal relaxation time | time |  | Logarithmic Mean of Oil T1 Distribution for Upper High-Resolution Antenna
440 | Schlumberger | T1LM_OIL | longitudinal relaxation time | time |  | Logarithmic Mean of Oil T1 Distribution
440 | Schlumberger | T1LM_OIL_LHR | longitudinal relaxation time | time |  | Logarithmic Mean of Oil T1 Distribution for Lower High-Resolution Antenna
440 | Schlumberger | T1LM_OIL_SH1 | longitudinal relaxation time | time |  | Logarithmic Mean of Oil T1 Distribution for Shell 1
440 | Schlumberger | T1LM_OIL_SH2 | longitudinal relaxation time | time |  | Logarithmic Mean of Oil T1 Distribution for Shell 2
440 | Schlumberger | T1LM_OIL_SH3 | longitudinal relaxation time | time |  | Logarithmic Mean of Oil T1 Distribution for Shell 3
440 | Schlumberger | T1LM_OIL_SH4 | longitudinal relaxation time | time |  | Logarithmic Mean of Oil T1 Distribution for Shell 4
440 | Schlumberger | T1LM_OIL_SH8 | longitudinal relaxation time | time |  | Logarithmic Mean of Oil T1 Distribution for Shell 8
440 | Schlumberger | T1LM_OIL_UHR | longitudinal relaxation time | time |  | Logarithmic Mean of Oil T1 Distribution for Upper High-Resolution Antenna
440 | Schlumberger | T1LM_OMF | longitudinal relaxation time | time |  | Logarithmic Mean of Oil-Based Mud Filtrate T1 Distribution
440 | Schlumberger | T1LM_OMF_LHR | longitudinal relaxation time | time |  | Logarithmic Mean of Oil-Based Mud Filtrate T1 Distribution for Lower High-Resolution Antenna
440 | Schlumberger | T1LM_OMF_SH1 | longitudinal relaxation time | time |  | Logarithmic Mean of Oil-Based Mud Filtrate T1 Distribution for Shell 1
440 | Schlumberger | T1LM_OMF_SH2 | longitudinal relaxation time | time |  | Logarithmic Mean of Oil-Based Mud Filtrate T1 Distribution for Shell 2
440 | Schlumberger | T1LM_OMF_SH3 | longitudinal relaxation time | time |  | Logarithmic Mean of Oil-Based Mud Filtrate T1 Distribution for Shell 3
440 | Schlumberger | T1LM_OMF_SH4 | longitudinal relaxation time | time |  | Logarithmic Mean of Oil-Based Mud Filtrate T1 Distribution for Shell 4
440 | Schlumberger | T1LM_OMF_SH8 | longitudinal relaxation time | time |  | Logarithmic Mean of Oil-Based Mud Filtrate T1 Distribution for Shell 8
440 | Schlumberger | T1LM_OMF_UHR | longitudinal relaxation time | time |  | Logarithmic Mean of Oil-Based Mud Filtrate T1 Distribution for Upper High-Resolution Antenna
440 | Schlumberger | T1LM_SF1 | longitudinal relaxation time | time |  | Logarithmic Mean of Special Fluid 1 T1 Distribution
440 | Schlumberger | T1LM_SF1_LHR | longitudinal relaxation time | time |  | Logarithmic Mean of Special Fluid 1 T1 Distribution for Lower High-Resolution Antenna
440 | Schlumberger | T1LM_SF1_SH1 | longitudinal relaxation time | time |  | Logarithmic Mean of Special Fluid 1 T1 Distribution for Shell 1
440 | Schlumberger | T1LM_SF1_SH2 | longitudinal relaxation time | time |  | Logarithmic Mean of Special Fluid 1 T1 Distribution for Shell 2
440 | Schlumberger | T1LM_SF1_SH3 | longitudinal relaxation time | time |  | Logarithmic Mean of Special Fluid 1 T1 Distribution for Shell 3
440 | Schlumberger | T1LM_SF1_SH4 | longitudinal relaxation time | time |  | Logarithmic Mean of Special Fluid 1 T1 Distribution for Shell 4
440 | Schlumberger | T1LM_SF1_SH8 | longitudinal relaxation time | time |  | Logarithmic Mean of Special Fluid 1 T1 Distribution for Shell 8
440 | Schlumberger | T1LM_SF1_UHR | longitudinal relaxation time | time |  | Logarithmic Mean of Special Fluid 1 T1 Distribution for Upper High-Resolution Antenna
440 | Schlumberger | T1LM_SF2 | longitudinal relaxation time | time |  | Logarithmic Mean of Special Fluid 2 T1 Distribution
440 | Schlumberger | T1LM_SF2_LHR | longitudinal relaxation time | time |  | Logarithmic Mean of Special Fluid 2 T1 Distribution for Lower High-Resolution Antenna
440 | Schlumberger | T1LM_SF2_SH1 | longitudinal relaxation time | time |  | Logarithmic Mean of Special Fluid 2 T1 Distribution for Shell 1
440 | Schlumberger | T1LM_SF2_SH2 | longitudinal relaxation time | time |  | Logarithmic Mean of Special Fluid 2 T1 Distribution for Shell 2
440 | Schlumberger | T1LM_SF2_SH3 | longitudinal relaxation time | time |  | Logarithmic Mean of Special Fluid 2 T1 Distribution for Shell 3
440 | Schlumberger | T1LM_SF2_SH4 | longitudinal relaxation time | time |  | Logarithmic Mean of Special Fluid 2 T1 Distribution for Shell 4
440 | Schlumberger | T1LM_SF2_SH8 | longitudinal relaxation time | time |  | Logarithmic Mean of Special Fluid 2 T1 Distribution for Shell 8
440 | Schlumberger | T1LM_SF2_UHR | longitudinal relaxation time | time |  | Logarithmic Mean of Special Fluid 2 T1 Distribution for Upper High-Resolution Antenna
440 | Schlumberger | T1LM_SH1 | longitudinal relaxation time | time |  | Logarithmic Mean of T1 Distribution for Shell 1
440 | Schlumberger | T1LM_SH2 | longitudinal relaxation time | time |  | Logarithmic Mean of T1 Distribution for Shell 2
440 | Schlumberger | T1LM_SH3 | longitudinal relaxation time | time |  | Logarithmic Mean of T1 Distribution for Shell 3
440 | Schlumberger | T1LM_SH4 | longitudinal relaxation time | time |  | Logarithmic Mean of T1 Distribution for Shell 4
440 | Schlumberger | T1LM_SH8 | longitudinal relaxation time | time |  | Logarithmic Mean of T1 Distribution for Shell 8
440 | Schlumberger | T1LM_UHR | longitudinal relaxation time | time |  | Logarithmic Mean of T1 Distribution for Upper High-Resolution Antenna
440 | Schlumberger | T1LM_W_LHR | longitudinal relaxation time | time |  | Logarithmic Mean of Water T1 Distribution for Lower High-Resolution Antenna
440 | Schlumberger | T1LM_W_SH1 | longitudinal relaxation time | time |  | Logarithmic Mean of Water T1 Distribution for Shell 1
440 | Schlumberger | T1LM_W_SH2 | longitudinal relaxation time | time |  | Logarithmic Mean of Water T1 Distribution for Shell 2
440 | Schlumberger | T1LM_W_SH3 | longitudinal relaxation time | time |  | Logarithmic Mean of Water T1 Distribution for Shell 3
440 | Schlumberger | T1LM_W_SH4 | longitudinal relaxation time | time |  | Logarithmic Mean of Water T1 Distribution for Shell 4
440 | Schlumberger | T1LM_W_SH8 | longitudinal relaxation time | time |  | Logarithmic Mean of Water T1 Distribution for Shell 8
440 | Schlumberger | T1LM_W_UHR | longitudinal relaxation time | time |  | Logarithmic Mean of Water T1 Distribution for Upper High-Resolution Antenna
440 | Schlumberger | T1LM_WAT | longitudinal relaxation time | time |  | Logarithmic Mean of Water T1 Distribution
440 | Schlumberger | T1LM_WAT_LHR | longitudinal relaxation time | time |  | Logarithmic Mean of Water T1 Distribution for Lower High-Resolution Antenna
440 | Schlumberger | T1LM_WAT_SH1 | longitudinal relaxation time | time |  | Logarithmic Mean of Water T1 Distribution for Shell 1
440 | Schlumberger | T1LM_WAT_SH2 | longitudinal relaxation time | time |  | Logarithmic Mean of Water T1 Distribution for Shell 2
440 | Schlumberger | T1LM_WAT_SH3 | longitudinal relaxation time | time |  | Logarithmic Mean of Water T1 Distribution for Shell 3
440 | Schlumberger | T1LM_WAT_SH4 | longitudinal relaxation time | time |  | Logarithmic Mean of Water T1 Distribution for Shell 4
440 | Schlumberger | T1LM_WAT_SH8 | longitudinal relaxation time | time |  | Logarithmic Mean of Water T1 Distribution for Shell 8
440 | Schlumberger | T1LM_WAT_UHR | longitudinal relaxation time | time |  | Logarithmic Mean of Water T1 Distribution for Upper High-Resolution Antenna
440 | Schlumberger | T1PC_LHR | longitudinal relaxation time | time |  | T1 Cutoff from Capillary Pressure Computation for Lower High-Resolution Antenna
440 | Schlumberger | T1PC_SH1 | longitudinal relaxation time | time |  | T1 Cutoff from Capillary Pressure Computation for Shell 1
440 | Schlumberger | T1PC_SH2 | longitudinal relaxation time | time |  | T1 Cutoff from Capillary Pressure Computation for Shell 2
440 | Schlumberger | T1PC_SH3 | longitudinal relaxation time | time |  | T1 Cutoff from Capillary Pressure Computation for Shell 3
440 | Schlumberger | T1PC_SH4 | longitudinal relaxation time | time |  | T1 Cutoff from Capillary Pressure Computation for Shell 4
440 | Schlumberger | T1PC_SH8 | longitudinal relaxation time | time |  | T1 Cutoff from Capillary Pressure Computation for Shell 8
440 | Schlumberger | T1PC_UHR | longitudinal relaxation time | time |  | T1 Cutoff from Capillary Pressure Computation for Upper High-Resolution Antenna
440 | Schlumberger | T1R_FAST | acoustic travel time | time |  | STC Peak Time, Receiver Array - FAST
440 | Schlumberger | T1R_SLOW | acoustic travel time | time |  | STC Peak Time, Receiver Array - SLOW
440 | Schlumberger | T1R_XD | acoustic travel time | time |  | STC Peak Time, Receiver Array - X Dipole
440 | Schlumberger | T1R_YD | acoustic travel time | time |  | STC Peak Time, Receiver Array - Y Dipole
440 | Schlumberger | T1R1 | acoustic travel time | time |  | STC Peak Time, Receiver Array - Lower Dipole
440 | Schlumberger | T1R2 | acoustic travel time | time |  | STC Peak Time, Receiver Array - Upper Dipole
440 | Schlumberger | T1R3 | acoustic travel time | time |  | STC Peak Time, Receiver Array - Monopole Stoneley
440 | Schlumberger | T1R4 | acoustic travel time | time |  | STC Peak Time, Receiver Array - Monopole P&S
440 | Schlumberger | T1RA | acoustic travel time | time |  | Peak Time - Receiver Array
440 | Schlumberger | T1REX | acoustic travel time | time | T1RX | STC Peak Time, Receiver Array - Expert Mode
440 | Schlumberger | T1T_FAST | acoustic travel time | time |  | STC Peak Time, Transmitter Array - FAST
440 | Schlumberger | T1T_SLOW | acoustic travel time | time |  | STC Peak Time, Transmitter Array - SLOW
440 | Schlumberger | T1T_XD | acoustic travel time | time |  | STC Peak Time, Transmitter Array - X Dipole
440 | Schlumberger | T1T_YD | acoustic travel time | time |  | STC Peak Time, Transmitter Array - Y Dipole
440 | Schlumberger | T1T1 | acoustic travel time | time |  | STC Peak Time, Transmitter Array - Lower Dipole
440 | Schlumberger | T1T2 | acoustic travel time | time |  | STC Peak Time, Transmitter Array - Upper Dipole
440 | Schlumberger | T1T2_MAP_LHR | nmr t1t2 map | dimensionless |  | T1 versus T2 Map for Lower High-Resolution Antenna
440 | Schlumberger | T1T2_MAP_SH1 | nmr t1t2 map | dimensionless |  | T1 versus T2 Map for Shell 1
440 | Schlumberger | T1T2_MAP_SH2 | nmr t1t2 map | dimensionless |  | T1 versus T2 Map for Shell 2
440 | Schlumberger | T1T2_MAP_SH3 | nmr t1t2 map | dimensionless |  | T1 versus T2 Map for Shell 3
440 | Schlumberger | T1T2_MAP_SH4 | nmr t1t2 map | dimensionless |  | T1 versus T2 Map for Shell 4
440 | Schlumberger | T1T2_MAP_SH8 | nmr t1t2 map | dimensionless |  | T1 versus T2 Map for Shell 8
440 | Schlumberger | T1T2_MAP_UHR | nmr t1t2 map | dimensionless |  | T1 versus T2 Map for Upper High-Resolution Antenna
440 | Schlumberger | T1T2MAP_DF | nmr t1t2 map | dimensionless |  | T1 versus T2 Map (Diffusion Free)
440 | Schlumberger | T1T2MAP_DF_LHR | nmr t1t2 map | dimensionless |  | T1 versus T2 Map (Diffusion Free) for Lower High-Resolution Antenna
440 | Schlumberger | T1T2MAP_DF_SH1 | nmr t1t2 map | dimensionless |  | T1 versus T2 Map (Diffusion Free) for Shell 1
440 | Schlumberger | T1T2MAP_DF_SH2 | nmr t1t2 map | dimensionless |  | T1 versus T2 Map (Diffusion Free) for Shell 2
440 | Schlumberger | T1T2MAP_DF_SH3 | nmr t1t2 map | dimensionless |  | T1 versus T2 Map (Diffusion Free) for Shell 3
440 | Schlumberger | T1T2MAP_DF_SH4 | nmr t1t2 map | dimensionless |  | T1 versus T2 Map (Diffusion Free) for Shell 4
440 | Schlumberger | T1T2MAP_DF_SH8 | nmr t1t2 map | dimensionless |  | T1 versus T2 Map (Diffusion Free) for Shell 8
440 | Schlumberger | T1T2MAP_DF_UHR | nmr t1t2 map | dimensionless |  | T1 versus T2 Map (Diffusion Free) for Upper High-Resolution Antenna
440 | Schlumberger | T1T2MAP_DI | nmr t1t2 map | dimensionless |  | T1 versus T2 Map (Diffusion Included)
440 | Schlumberger | T1T2MAP_DI_LHR | nmr t1t2 map | dimensionless |  | T1 versus T2 Map (Diffusion Included) for Lower High-Resolution Antenna
440 | Schlumberger | T1T2MAP_DI_SH1 | nmr t1t2 map | dimensionless |  | T1 versus T2 Map (Diffusion Included) for Shell 1
440 | Schlumberger | T1T2MAP_DI_SH2 | nmr t1t2 map | dimensionless |  | T1 versus T2 Map (Diffusion Included) for Shell 2
440 | Schlumberger | T1T2MAP_DI_SH3 | nmr t1t2 map | dimensionless |  | T1 versus T2 Map (Diffusion Included) for Shell 3
440 | Schlumberger | T1T2MAP_DI_SH4 | nmr t1t2 map | dimensionless |  | T1 versus T2 Map (Diffusion Included) for Shell 4
440 | Schlumberger | T1T2MAP_DI_SH8 | nmr t1t2 map | dimensionless |  | T1 versus T2 Map (Diffusion Included) for Shell 8
440 | Schlumberger | T1T2MAP_DI_UHR | nmr t1t2 map | dimensionless |  | T1 versus T2 Map (Diffusion Included) for Upper High-Resolution Antenna
440 | Schlumberger | T1T3 | acoustic travel time | time |  | STC Peak Time, Transmitter Array - Monopole Stoneley
440 | Schlumberger | T1T4 | acoustic travel time | time |  | STC Peak Time, Transmitter Array - Monopole P&S
440 | Schlumberger | T1TA | acoustic travel time | time |  | Peak Time - Transmitter Array
440 | Schlumberger | T1TEX | acoustic travel time | time | T1TX | STC Peak Time, Transmitter Array - Expert Mode
440 | Schlumberger | T2_BFV_CUTOFF_ANT1 | transverse relaxation time | time |  | Antenna 1 Motion Induced T2 Bound Fluid Volume Cutoff
440 | Schlumberger | T2_BFV_CUTOFF_ANT1_RT | transverse relaxation time | time |  | Antenna 1 Motion Induced T2 Bound Fluid Volume Cutoff, Real-Time
440 | Schlumberger | T2_BFV_CUTOFF_ANT2 | transverse relaxation time | time |  | Antenna 2 Motion Induced T2 Bound Fluid Volume Cutoff
440 | Schlumberger | T2_BFV_CUTOFF_ANT2_RT | transverse relaxation time | time |  | Antenna 2 Motion Induced T2 Bound Fluid Volume Cutoff, Real-Time
440 | Schlumberger | T2_DIST | nmr t2 distribution | dimensionless | T2DS | T2 Distribution of All Fluids
440 | Schlumberger | T2_DIST_ANT1 | amplitude | electric potential difference | TDS1 | Antenna 1 T2 Distribution
440 | Schlumberger | T2_DIST_ANT2 | amplitude | electric potential difference | TDS2 | Antenna 2 T2 Distribution
440 | Schlumberger | T2_DIST_CM | nmr t2 distribution | dimensionless | T2DM | T2 Distribution of All Fluids from Combined Analysis
440 | Schlumberger | T2_DIST_COM | nmr t2 distribution | dimensionless | T2DC | Common T2 Distribution
440 | Schlumberger | T2_DIST_COM_SL | nmr t2 distribution | dimensionless | T2DC | Common T2 Distribution - Station Log
440 | Schlumberger | T2_DIST_DIF | nmr t2 distribution | dimensionless | T2DD | T2 Distribution Difference
440 | Schlumberger | T2_DIST_DIF_SL | nmr t2 distribution | dimensionless | T2DD | T2 Distribution Difference - Station Log
440 | Schlumberger | T2_DIST_GAS_LHR | nmr t2 distribution | dimensionless |  | T2 Distribution of Gas for Lower High-Resolution Antenna
440 | Schlumberger | T2_DIST_GAS_SH1 | nmr t2 distribution | dimensionless |  | T2 Distribution of Gas for Shell 1
440 | Schlumberger | T2_DIST_GAS_SH2 | nmr t2 distribution | dimensionless |  | T2 Distribution of Gas for Shell 2
440 | Schlumberger | T2_DIST_GAS_SH3 | nmr t2 distribution | dimensionless |  | T2 Distribution of Gas for Shell 3
440 | Schlumberger | T2_DIST_GAS_SH4 | nmr t2 distribution | dimensionless |  | T2 Distribution of Gas for Shell 4
440 | Schlumberger | T2_DIST_GAS_SH8 | nmr t2 distribution | dimensionless |  | T2 Distribution of Gas for Shell 8
440 | Schlumberger | T2_DIST_GAS_UHR | nmr t2 distribution | dimensionless |  | T2 Distribution of Gas for Upper High-Resolution Antenna
440 | Schlumberger | T2_DIST_H2O | nmr t2 distribution | dimensionless | T2WA | T2 Distribution of Water
440 | Schlumberger | T2_DIST_H2O_LHR | nmr t2 distribution | dimensionless |  | T2 Distribution of Water for Lower High-Resolution Antenna
440 | Schlumberger | T2_DIST_H2O_MRF | nmr t2 distribution | dimensionless | T2DM | T2 Distribution of Water from Fluid Typing Analysis
440 | Schlumberger | T2_DIST_H2O_SH1 | nmr t2 distribution | dimensionless |  | T2 Distribution of Water for Shell 1
440 | Schlumberger | T2_DIST_H2O_SH2 | nmr t2 distribution | dimensionless |  | T2 Distribution of Water for Shell 2
440 | Schlumberger | T2_DIST_H2O_SH3 | nmr t2 distribution | dimensionless |  | T2 Distribution of Water for Shell 3
440 | Schlumberger | T2_DIST_H2O_SH4 | nmr t2 distribution | dimensionless |  | T2 Distribution of Water for Shell 4
440 | Schlumberger | T2_DIST_H2O_SH8 | nmr t2 distribution | dimensionless |  | T2 Distribution of Water for Shell 8
440 | Schlumberger | T2_DIST_H2O_SL | nmr t2 distribution | dimensionless | T2WA | T2 Distribution of Water - Station Log
440 | Schlumberger | T2_DIST_H2O_UHR | nmr t2 distribution | dimensionless |  | T2 Distribution of Water for Upper High-Resolution Antenna
440 | Schlumberger | T2_DIST_LHR | nmr t2 distribution | dimensionless |  | T2 Distribution of All Fluids for Lower High-Resolution Antenna
440 | Schlumberger | T2_DIST_MRF | nmr t2 distribution | dimensionless |  | T2 Distribution from Fluid Typing Analysis
440 | Schlumberger | T2_DIST_MW | nmr t2 distribution | dimensionless | T2DM | T2 Distribution - Multi Wait
440 | Schlumberger | T2_DIST_MW_SL | nmr t2 distribution | dimensionless | T2DM | T2 Distribution - Multi Wait - Station Log
440 | Schlumberger | T2_DIST_OIL | nmr t2 distribution | dimensionless | T2OI | T2 Distribution of Oil
440 | Schlumberger | T2_DIST_OIL_LHR | nmr t2 distribution | dimensionless |  | T2 Distribution of Oil for Lower High-Resolution Antenna
440 | Schlumberger | T2_DIST_OIL_MRF | nmr t2 distribution | dimensionless | T2DM | T2 Distribution of Oil from Fluid Typing Analysis
440 | Schlumberger | T2_DIST_OIL_SH1 | nmr t2 distribution | dimensionless |  | T2 Distribution of Oil for Shell 1
440 | Schlumberger | T2_DIST_OIL_SH2 | nmr t2 distribution | dimensionless |  | T2 Distribution of Oil for Shell 2
440 | Schlumberger | T2_DIST_OIL_SH3 | nmr t2 distribution | dimensionless |  | T2 Distribution of Oil for Shell 3
440 | Schlumberger | T2_DIST_OIL_SH4 | nmr t2 distribution | dimensionless |  | T2 Distribution of Oil for Shell 4
440 | Schlumberger | T2_DIST_OIL_SH8 | nmr t2 distribution | dimensionless |  | T2 Distribution of Oil for Shell 8
440 | Schlumberger | T2_DIST_OIL_SL | nmr t2 distribution | dimensionless | T2OI | T2 Distribution of Oil - Station Log
440 | Schlumberger | T2_DIST_OIL_UHR | nmr t2 distribution | dimensionless |  | T2 Distribution of Oil for Upper High-Resolution Antenna
440 | Schlumberger | T2_DIST_SH1 | nmr t2 distribution | dimensionless |  | T2 Distribution of All Fluids for Shell 1
440 | Schlumberger | T2_DIST_SH2 | nmr t2 distribution | dimensionless |  | T2 Distribution of All Fluids for Shell 2
440 | Schlumberger | T2_DIST_SH3 | nmr t2 distribution | dimensionless |  | T2 Distribution of All Fluids for Shell 3
440 | Schlumberger | T2_DIST_SH4 | nmr t2 distribution | dimensionless |  | T2 Distribution of All Fluids for Shell 4
440 | Schlumberger | T2_DIST_SH8 | nmr t2 distribution | dimensionless |  | T2 Distribution of All Fluids for Shell 8
440 | Schlumberger | T2_DIST_SL | nmr t2 distribution | dimensionless | T2DS | T2 Distribution of All Fluid - Station Log
440 | Schlumberger | T2_DIST_UHR | nmr t2 distribution | dimensionless |  | T2 Distribution of All Fluids for Upper High-Resolution Antenna
440 | Schlumberger | T2_DIST0 | nmr t2 distribution | dimensionless | T2DU | T2 Distribution without Polarization Correction
440 | Schlumberger | T2_DIST0_SL | nmr t2 distribution | dimensionless | T2DU | T2 Distribution without Polarization Correction - Station Log
440 | Schlumberger | T2_ITER_MAX | quality indicator | unitless |  | T2 Distribution Decoding Hit Max Iterations Flag
440 | Schlumberger | T2_MOTION_LIMIT_ANT1 | transverse relaxation time | time |  | Antenna 1 Motion Induced T2 Limit for a Non-Relaxing Spin
440 | Schlumberger | T2_MOTION_LIMIT_ANT1_RT | transverse relaxation time | time |  | Antenna 1 Motion Induced T2 Limit for a Non-Relaxing Spin, Real-Time
440 | Schlumberger | T2_MOTION_LIMIT_ANT2 | transverse relaxation time | time |  | Antenna 2 Motion Induced T2 Limit for a Non-Relaxing Spin
440 | Schlumberger | T2_MOTION_LIMIT_ANT2_RT | transverse relaxation time | time |  | Antenna 2 Motion Induced T2 Limit for a Non-Relaxing Spin, Real-Time
440 | Schlumberger | T2AV | thickness loss | length |  | Thickness Average of Casing minus Nominal
440 | Schlumberger | T2BFV_CUT | transverse relaxation time | time |  | Antenna Motion-Induced T2 Bound Fluid Volume Cutoff
440 | Schlumberger | T2BFV_CUT_A1 | transverse relaxation time | time |  | Antenna 1 Motion Induced T2 Bound Fluid Volume Cutoff
440 | Schlumberger | T2BFV_CUT_A2 | transverse relaxation time | time |  | Antenna 2 Motion Induced T2 Bound Fluid Volume Cutoff
440 | Schlumberger | T2BK | thickness loss | length |  | Thickness of Casing minus Nominal
440 | Schlumberger | T2CUTOFF | transverse relaxation time | time | T2CU | T2 Cutoff
440 | Schlumberger | T2CUTOFF_A1 | transverse relaxation time | time |  | Antenna 1 T2 Cutoff
440 | Schlumberger | T2CUTOFF_A2 | transverse relaxation time | time |  | Antenna 2 T2 Cutoff
440 | Schlumberger | T2CUTOFF_ANT1 | transverse relaxation time | time |  | Antenna 1 T2 Cutoff
440 | Schlumberger | T2CUTOFF_ANT2 | transverse relaxation time | time |  | Antenna 2 T2 Cutoff
440 | Schlumberger | T2CUTOFF_DISPLAY_ANT1 | transverse relaxation time | time |  | Antenna 1 T2 Cutoff Display Only
440 | Schlumberger | T2CUTOFF_DISPLAY_ANT2 | transverse relaxation time | time |  | Antenna 2 T2 Cutoff Display Only
440 | Schlumberger | T2DIST | nmr t2 distribution | dimensionless |  | T2 Distribution of All Fluids
440 | Schlumberger | T2DIST_DF | nmr t2 distribution | dimensionless |  | T2 Distribution (Diffusion Free)
440 | Schlumberger | T2DIST_DF_LHR | nmr t2 distribution | dimensionless |  | T2 Distribution (Diffusion Free) for Lower High-Resolution Antenna
440 | Schlumberger | T2DIST_DF_SH1 | nmr t2 distribution | dimensionless |  | T2 Distribution (Diffusion Free) for Shell 1
440 | Schlumberger | T2DIST_DF_SH2 | nmr t2 distribution | dimensionless |  | T2 Distribution (Diffusion Free) for Shell 2
440 | Schlumberger | T2DIST_DF_SH3 | nmr t2 distribution | dimensionless |  | T2 Distribution (Diffusion Free) for Shell 3
440 | Schlumberger | T2DIST_DF_SH4 | nmr t2 distribution | dimensionless |  | T2 Distribution (Diffusion Free) for Shell 4
440 | Schlumberger | T2DIST_DF_SH8 | nmr t2 distribution | dimensionless |  | T2 Distribution (Diffusion Free) for Shell 8
440 | Schlumberger | T2DIST_DF_UHR | nmr t2 distribution | dimensionless |  | T2 Distribution (Diffusion Free) for Upper High-Resolution Antenna
440 | Schlumberger | T2DIST_DF1 | nmr t2 distribution | dimensionless |  | T2 Distribution (Diffusion Free) of Special Fluid 1
440 | Schlumberger | T2DIST_DF1_LHR | nmr t2 distribution | dimensionless |  | T2 Distribution (Diffusion Free) of Special Fluid 1 for Lower High-Resolution Antenna
440 | Schlumberger | T2DIST_DF1_SH1 | nmr t2 distribution | dimensionless |  | T2 Distribution (Diffusion Free) of Special Fluid 1 for Shell 1
440 | Schlumberger | T2DIST_DF1_SH2 | nmr t2 distribution | dimensionless |  | T2 Distribution (Diffusion Free) of Special Fluid 1 for Shell 2
440 | Schlumberger | T2DIST_DF1_SH3 | nmr t2 distribution | dimensionless |  | T2 Distribution (Diffusion Free) of Special Fluid 1 for Shell 3
440 | Schlumberger | T2DIST_DF1_SH4 | nmr t2 distribution | dimensionless |  | T2 Distribution (Diffusion Free) of Special Fluid 1 for Shell 4
440 | Schlumberger | T2DIST_DF1_SH8 | nmr t2 distribution | dimensionless |  | T2 Distribution (Diffusion Free) of Special Fluid 1 for Shell 8
440 | Schlumberger | T2DIST_DF1_UHR | nmr t2 distribution | dimensionless |  | T2 Distribution (Diffusion Free) of Special Fluid 1 for Upper High-Resolution Antenna
440 | Schlumberger | T2DIST_DF2 | nmr t2 distribution | dimensionless |  | T2 Distribution (Diffusion Free) of Special Fluid 2
440 | Schlumberger | T2DIST_DF2_LHR | nmr t2 distribution | dimensionless |  | T2 Distribution (Diffusion Free) of Special Fluid 2 for Lower High-Resolution Antenna
440 | Schlumberger | T2DIST_DF2_SH1 | nmr t2 distribution | dimensionless |  | T2 Distribution (Diffusion Free) of Special Fluid 2 for Shell 1
440 | Schlumberger | T2DIST_DF2_SH2 | nmr t2 distribution | dimensionless |  | T2 Distribution (Diffusion Free) of Special Fluid 2 for Shell 2
440 | Schlumberger | T2DIST_DF2_SH3 | nmr t2 distribution | dimensionless |  | T2 Distribution (Diffusion Free) of Special Fluid 2 for Shell 3
440 | Schlumberger | T2DIST_DF2_SH4 | nmr t2 distribution | dimensionless |  | T2 Distribution (Diffusion Free) of Special Fluid 2 for Shell 4
440 | Schlumberger | T2DIST_DF2_SH8 | nmr t2 distribution | dimensionless |  | T2 Distribution (Diffusion Free) of Special Fluid 2 for Shell 8
440 | Schlumberger | T2DIST_DF2_UHR | nmr t2 distribution | dimensionless |  | T2 Distribution (Diffusion Free) of Special Fluid 2 for Upper High-Resolution Antenna
440 | Schlumberger | T2DIST_DFG | nmr t2 distribution | dimensionless |  | T2 Distribution (Diffusion Free) of Gas
440 | Schlumberger | T2DIST_DFG_LHR | nmr t2 distribution | dimensionless |  | T2 Distribution (Diffusion Free) of Gas for Lower High-Resolution Antenna
440 | Schlumberger | T2DIST_DFG_SH1 | nmr t2 distribution | dimensionless |  | T2 Distribution (Diffusion Free) of Gas for Shell 1
440 | Schlumberger | T2DIST_DFG_SH2 | nmr t2 distribution | dimensionless |  | T2 Distribution (Diffusion Free) of Gas for Shell 2
440 | Schlumberger | T2DIST_DFG_SH3 | nmr t2 distribution | dimensionless |  | T2 Distribution (Diffusion Free) of Gas for Shell 3
440 | Schlumberger | T2DIST_DFG_SH4 | nmr t2 distribution | dimensionless |  | T2 Distribution (Diffusion Free) of Gas for Shell 4
440 | Schlumberger | T2DIST_DFG_SH8 | nmr t2 distribution | dimensionless |  | T2 Distribution (Diffusion Free) of Gas for Shell 8
440 | Schlumberger | T2DIST_DFG_UHR | nmr t2 distribution | dimensionless |  | T2 Distribution (Diffusion Free) of Gas for Upper High-Resolution Antenna
440 | Schlumberger | T2DIST_DFM | nmr t2 distribution | dimensionless |  | T2 Distribution (Diffusion Free) of Oil-Based Mud Filtrate
440 | Schlumberger | T2DIST_DFM_LHR | nmr t2 distribution | dimensionless |  | T2 Distribution (Diffusion Free) of Oil-Based Mud Filtrate for Lower High-Resolution Antenna
440 | Schlumberger | T2DIST_DFM_SH1 | nmr t2 distribution | dimensionless |  | T2 Distribution (Diffusion Free) of Oil-Based Mud Filtrate for Shell 1
440 | Schlumberger | T2DIST_DFM_SH2 | nmr t2 distribution | dimensionless |  | T2 Distribution (Diffusion Free) of Oil-Based Mud Filtrate for Shell 2
440 | Schlumberger | T2DIST_DFM_SH3 | nmr t2 distribution | dimensionless |  | T2 Distribution (Diffusion Free) of Oil-Based Mud Filtrate for Shell 3
440 | Schlumberger | T2DIST_DFM_SH4 | nmr t2 distribution | dimensionless |  | T2 Distribution (Diffusion Free) of Oil-Based Mud Filtrate for Shell 4
440 | Schlumberger | T2DIST_DFM_SH8 | nmr t2 distribution | dimensionless |  | T2 Distribution (Diffusion Free) of Oil-Based Mud Filtrate for Shell 8
440 | Schlumberger | T2DIST_DFM_UHR | nmr t2 distribution | dimensionless |  | T2 Distribution (Diffusion Free) of Oil-Based Mud Filtrate for Upper High-Resolution Antenna
440 | Schlumberger | T2DIST_DFO | nmr t2 distribution | dimensionless |  | T2 Distribution (Diffusion Free) of Oil
440 | Schlumberger | T2DIST_DFO_LHR | nmr t2 distribution | dimensionless |  | T2 Distribution (Diffusion Free) of Oil for Lower High-Resolution Antenna
440 | Schlumberger | T2DIST_DFO_SH1 | nmr t2 distribution | dimensionless |  | T2 Distribution (Diffusion Free) of Oil for Shell 1
440 | Schlumberger | T2DIST_DFO_SH2 | nmr t2 distribution | dimensionless |  | T2 Distribution (Diffusion Free) of Oil for Shell 2
440 | Schlumberger | T2DIST_DFO_SH3 | nmr t2 distribution | dimensionless |  | T2 Distribution (Diffusion Free) of Oil for Shell 3
440 | Schlumberger | T2DIST_DFO_SH4 | nmr t2 distribution | dimensionless |  | T2 Distribution (Diffusion Free) of Oil for Shell 4
440 | Schlumberger | T2DIST_DFO_SH8 | nmr t2 distribution | dimensionless |  | T2 Distribution (Diffusion Free) of Oil for Shell 8
440 | Schlumberger | T2DIST_DFO_UHR | nmr t2 distribution | dimensionless |  | T2 Distribution (Diffusion Free) of Oil for Upper High-Resolution Antenna
440 | Schlumberger | T2DIST_DFW | nmr t2 distribution | dimensionless |  | T2 Distribution (Diffusion Free) of Water
440 | Schlumberger | T2DIST_DFW_LHR | nmr t2 distribution | dimensionless |  | T2 Distribution (Diffusion Free) of Water for Lower High-Resolution Antenna
440 | Schlumberger | T2DIST_DFW_SH1 | nmr t2 distribution | dimensionless |  | T2 Distribution (Diffusion Free) of Water for Shell 1
440 | Schlumberger | T2DIST_DFW_SH2 | nmr t2 distribution | dimensionless |  | T2 Distribution (Diffusion Free) of Water for Shell 2
440 | Schlumberger | T2DIST_DFW_SH3 | nmr t2 distribution | dimensionless |  | T2 Distribution (Diffusion Free) of Water for Shell 3
440 | Schlumberger | T2DIST_DFW_SH4 | nmr t2 distribution | dimensionless |  | T2 Distribution (Diffusion Free) of Water for Shell 4
440 | Schlumberger | T2DIST_DFW_SH8 | nmr t2 distribution | dimensionless |  | T2 Distribution (Diffusion Free) of Water for Shell 8
440 | Schlumberger | T2DIST_DFW_UHR | nmr t2 distribution | dimensionless |  | T2 Distribution (Diffusion Free) of Water for Upper High-Resolution Antenna
440 | Schlumberger | T2DIST_DI | nmr t2 distribution | dimensionless |  | T2 Distribution (Diffusion Included)
440 | Schlumberger | T2DIST_DI_COM | nmr t2 distribution | dimensionless |  | Common T2 Distribution (Diffusion Included)
440 | Schlumberger | T2DIST_DI_DIF | nmr t2 distribution | dimensionless |  | T2 Distribution (Diffusion Included) Difference
440 | Schlumberger | T2DIST_DI_LHR | nmr t2 distribution | dimensionless |  | T2 Distribution (Diffusion Included) for Lower High-Resolution Antenna
440 | Schlumberger | T2DIST_DI_SH1 | nmr t2 distribution | dimensionless |  | T2 Distribution (Diffusion Included) for Shell 1
440 | Schlumberger | T2DIST_DI_SH2 | nmr t2 distribution | dimensionless |  | T2 Distribution (Diffusion Included) for Shell 2
440 | Schlumberger | T2DIST_DI_SH3 | nmr t2 distribution | dimensionless |  | T2 Distribution (Diffusion Included) for Shell 3
440 | Schlumberger | T2DIST_DI_SH4 | nmr t2 distribution | dimensionless |  | T2 Distribution (Diffusion Included) for Shell 4
440 | Schlumberger | T2DIST_DI_SH8 | nmr t2 distribution | dimensionless |  | T2 Distribution (Diffusion Included) for Shell 8
440 | Schlumberger | T2DIST_DI_SM | nmr t2 distribution | dimensionless |  | T2 Distribution (Diffusion Included) from Sub-Measurements
440 | Schlumberger | T2DIST_DI_UHR | nmr t2 distribution | dimensionless |  | T2 Distribution (Diffusion Included) for Upper High-Resolution Antenna
440 | Schlumberger | T2DIST0_DI | nmr t2 distribution | dimensionless |  | T2 Distribution (Diffusion Included) without Polarization Correction
440 | Schlumberger | T2DIST0_DI_SM | nmr t2 distribution | dimensionless |  | T2 Distribution (Diffusion Included) without Polarization Correction from Sub-Measurements
440 | Schlumberger | T2HV | electric potential | electric potential difference |  | Raw T2 Voltage
440 | Schlumberger | T2L1 | transverse relaxation time | time |  | T2 Logarithmic Mean of Bin 1
440 | Schlumberger | T2L1_LHR | transverse relaxation time | time |  | T2 Logarithmic Mean of Bin 1 for Lower High-Resolution Antenna
440 | Schlumberger | T2L1_SH1 | transverse relaxation time | time |  | T2 Logarithmic Mean of Bin 1 for Shell 1
440 | Schlumberger | T2L1_SH2 | transverse relaxation time | time |  | T2 Logarithmic Mean of Bin 1 for Shell 2
440 | Schlumberger | T2L1_SH3 | transverse relaxation time | time |  | T2 Logarithmic Mean of Bin 1 for Shell 3
440 | Schlumberger | T2L1_SH4 | transverse relaxation time | time |  | T2 Logarithmic Mean of Bin 1 for Shell 4
440 | Schlumberger | T2L1_SH8 | transverse relaxation time | time |  | T2 Logarithmic Mean of Bin 1 for Shell 8
440 | Schlumberger | T2L1_SL | transverse relaxation time | time | T2L1 | T2 Logarithmic Mean associated with Binned Porosity 1 - Station Log
440 | Schlumberger | T2L1_UHR | transverse relaxation time | time |  | T2 Logarithmic Mean of Bin 1 for Upper High-Resolution Antenna
440 | Schlumberger | T2L2 | transverse relaxation time | time |  | T2 Logarithmic Mean of Bin 2
440 | Schlumberger | T2L2_LHR | transverse relaxation time | time |  | T2 Logarithmic Mean of Bin 2 for Lower High-Resolution Antenna
440 | Schlumberger | T2L2_SH1 | transverse relaxation time | time |  | T2 Logarithmic Mean of Bin 2 for Shell 1
440 | Schlumberger | T2L2_SH2 | transverse relaxation time | time |  | T2 Logarithmic Mean of Bin 2 for Shell 2
440 | Schlumberger | T2L2_SH3 | transverse relaxation time | time |  | T2 Logarithmic Mean of Bin 2 for Shell 3
440 | Schlumberger | T2L2_SH4 | transverse relaxation time | time |  | T2 Logarithmic Mean of Bin 2 for Shell 4
440 | Schlumberger | T2L2_SH8 | transverse relaxation time | time |  | T2 Logarithmic Mean of Bin 2 for Shell 8
440 | Schlumberger | T2L2_SL | transverse relaxation time | time | T2L2 | T2 Logarithmic Mean associated with Binned Porosity 2 - Station Log
440 | Schlumberger | T2L2_UHR | transverse relaxation time | time |  | T2 Logarithmic Mean of Bin 2 for Upper High-Resolution Antenna
440 | Schlumberger | T2L3 | transverse relaxation time | time |  | T2 Logarithmic Mean of Bin 3
440 | Schlumberger | T2L3_LHR | transverse relaxation time | time |  | T2 Logarithmic Mean of Bin 3 for Lower High-Resolution Antenna
440 | Schlumberger | T2L3_SH1 | transverse relaxation time | time |  | T2 Logarithmic Mean of Bin 3 for Shell 1
440 | Schlumberger | T2L3_SH2 | transverse relaxation time | time |  | T2 Logarithmic Mean of Bin 3 for Shell 2
440 | Schlumberger | T2L3_SH3 | transverse relaxation time | time |  | T2 Logarithmic Mean of Bin 3 for Shell 3
440 | Schlumberger | T2L3_SH4 | transverse relaxation time | time |  | T2 Logarithmic Mean of Bin 3 for Shell 4
440 | Schlumberger | T2L3_SH8 | transverse relaxation time | time |  | T2 Logarithmic Mean of Bin 3 for Shell 8
440 | Schlumberger | T2L3_SL | transverse relaxation time | time | T2L3 | T2 Logarithmic Mean associated with Binned Porosity 3 - Station Log
440 | Schlumberger | T2L3_UHR | transverse relaxation time | time |  | T2 Logarithmic Mean of Bin 3 for Upper High-Resolution Antenna
440 | Schlumberger | T2L4 | transverse relaxation time | time |  | T2 Logarithmic Mean of Bin 4
440 | Schlumberger | T2L4_LHR | transverse relaxation time | time |  | T2 Logarithmic Mean of Bin 4 for Lower High-Resolution Antenna
440 | Schlumberger | T2L4_SH1 | transverse relaxation time | time |  | T2 Logarithmic Mean of Bin 4 for Shell 1
440 | Schlumberger | T2L4_SH2 | transverse relaxation time | time |  | T2 Logarithmic Mean of Bin 4 for Shell 2
440 | Schlumberger | T2L4_SH3 | transverse relaxation time | time |  | T2 Logarithmic Mean of Bin 4 for Shell 3
440 | Schlumberger | T2L4_SH4 | transverse relaxation time | time |  | T2 Logarithmic Mean of Bin 4 for Shell 4
440 | Schlumberger | T2L4_SH8 | transverse relaxation time | time |  | T2 Logarithmic Mean of Bin 4 for Shell 8
440 | Schlumberger | T2L4_SL | transverse relaxation time | time | T2L4 | T2 Logarithmic Mean associated with Binned Porosity 4 - Station Log
440 | Schlumberger | T2L4_UHR | transverse relaxation time | time |  | T2 Logarithmic Mean of Bin 4 for Upper High-Resolution Antenna
440 | Schlumberger | T2L5 | transverse relaxation time | time |  | T2 Logarithmic Mean of Bin 5
440 | Schlumberger | T2L5_LHR | transverse relaxation time | time |  | T2 Logarithmic Mean of Bin 5 for Lower High-Resolution Antenna
440 | Schlumberger | T2L5_SH1 | transverse relaxation time | time |  | T2 Logarithmic Mean of Bin 5 for Shell 1
440 | Schlumberger | T2L5_SH2 | transverse relaxation time | time |  | T2 Logarithmic Mean of Bin 5 for Shell 2
440 | Schlumberger | T2L5_SH3 | transverse relaxation time | time |  | T2 Logarithmic Mean of Bin 5 for Shell 3
440 | Schlumberger | T2L5_SH4 | transverse relaxation time | time |  | T2 Logarithmic Mean of Bin 5 for Shell 4
440 | Schlumberger | T2L5_SH8 | transverse relaxation time | time |  | T2 Logarithmic Mean of Bin 5 for Shell 8
440 | Schlumberger | T2L5_SL | transverse relaxation time | time | T2L5 | T2 Logarithmic Mean associated with Binned Porosity 5 - Station Log
440 | Schlumberger | T2L5_UHR | transverse relaxation time | time |  | T2 Logarithmic Mean of Bin 5 for Upper High-Resolution Antenna
440 | Schlumberger | T2L6 | transverse relaxation time | time |  | T2 Logarithmic Mean of Bin 6
440 | Schlumberger | T2L6_LHR | transverse relaxation time | time |  | T2 Logarithmic Mean of Bin 6 for Lower High-Resolution Antenna
440 | Schlumberger | T2L6_SH1 | transverse relaxation time | time |  | T2 Logarithmic Mean of Bin 6 for Shell 1
440 | Schlumberger | T2L6_SH2 | transverse relaxation time | time |  | T2 Logarithmic Mean of Bin 6 for Shell 2
440 | Schlumberger | T2L6_SH3 | transverse relaxation time | time |  | T2 Logarithmic Mean of Bin 6 for Shell 3
440 | Schlumberger | T2L6_SH4 | transverse relaxation time | time |  | T2 Logarithmic Mean of Bin 6 for Shell 4
440 | Schlumberger | T2L6_SH8 | transverse relaxation time | time |  | T2 Logarithmic Mean of Bin 6 for Shell 8
440 | Schlumberger | T2L6_SL | transverse relaxation time | time | T2L6 | T2 Logarithmic Mean associated with Binned Porosity 6 - Station Log
440 | Schlumberger | T2L6_UHR | transverse relaxation time | time |  | T2 Logarithmic Mean of Bin 6 for Upper High-Resolution Antenna
440 | Schlumberger | T2L7 | transverse relaxation time | time |  | T2 Logarithmic Mean of Bin 7
440 | Schlumberger | T2L7_LHR | transverse relaxation time | time |  | T2 Logarithmic Mean of Bin 7 for Lower High-Resolution Antenna
440 | Schlumberger | T2L7_SH1 | transverse relaxation time | time |  | T2 Logarithmic Mean of Bin 7 for Shell 1
440 | Schlumberger | T2L7_SH2 | transverse relaxation time | time |  | T2 Logarithmic Mean of Bin 7 for Shell 2
440 | Schlumberger | T2L7_SH3 | transverse relaxation time | time |  | T2 Logarithmic Mean of Bin 7 for Shell 3
440 | Schlumberger | T2L7_SH4 | transverse relaxation time | time |  | T2 Logarithmic Mean of Bin 7 for Shell 4
440 | Schlumberger | T2L7_SH8 | transverse relaxation time | time |  | T2 Logarithmic Mean of Bin 7 for Shell 8
440 | Schlumberger | T2L7_SL | transverse relaxation time | time | T2L7 | T2 Logarithmic Mean associated with Binned Porosity 7 - Station Log
440 | Schlumberger | T2L7_UHR | transverse relaxation time | time |  | T2 Logarithmic Mean of Bin 7 for Upper High-Resolution Antenna
440 | Schlumberger | T2L8 | transverse relaxation time | time |  | T2 Logarithmic Mean of Bin 8
440 | Schlumberger | T2L8_LHR | transverse relaxation time | time |  | T2 Logarithmic Mean of Bin 8 for Lower High-Resolution Antenna
440 | Schlumberger | T2L8_SH1 | transverse relaxation time | time |  | T2 Logarithmic Mean of Bin 8 for Shell 1
440 | Schlumberger | T2L8_SH2 | transverse relaxation time | time |  | T2 Logarithmic Mean of Bin 8 for Shell 2
440 | Schlumberger | T2L8_SH3 | transverse relaxation time | time |  | T2 Logarithmic Mean of Bin 8 for Shell 3
440 | Schlumberger | T2L8_SH4 | transverse relaxation time | time |  | T2 Logarithmic Mean of Bin 8 for Shell 4
440 | Schlumberger | T2L8_SH8 | transverse relaxation time | time |  | T2 Logarithmic Mean of Bin 8 for Shell 8
440 | Schlumberger | T2L8_SL | transverse relaxation time | time | T2L8 | T2 Logarithmic Mean associated with Binned Porosity 8 - Station Log
440 | Schlumberger | T2L8_UHR | transverse relaxation time | time |  | T2 Logarithmic Mean of Bin 8 for Upper High-Resolution Antenna
440 | Schlumberger | T2LM | transverse relaxation time | time |  | T2 Logarithmic Mean
440 | Schlumberger | T2LM_1_DH | transverse relaxation time | time |  | T2 Logarithmic Mean for Signal Processing Set 1, Downhole
440 | Schlumberger | T2LM_1_T2I_RT | transverse relaxation time | time |  | T2 Logarithmic Mean Using Signal Processing Set 1 by T2 Inversion, Real-Time
440 | Schlumberger | T2LM_2_DH | transverse relaxation time | time |  | T2 Logarithmic Mean for Signal Processing Set 2, Downhole
440 | Schlumberger | T2LM_2_T2I_RT | transverse relaxation time | time |  | T2 Logarithmic Mean Using Signal Processing Set 2 by T2 Inversion, Real-Time
440 | Schlumberger | T2LM_A1_SIG | standard deviation | time |  | Antenna 1 Standard Deviation T2 Logarithmic Mean
440 | Schlumberger | T2LM_A1P1 | transverse relaxation time | time |  | T2 Logarithmic Mean Using Parameter Set 1 (FECHO_1, NECH_USED_1 and REG_PARF_1) by T2 Inversion for Antenna 1
440 | Schlumberger | T2LM_A1P1_DH | transverse relaxation time | time |  | Antenna 1 T2 Logarithmic Mean with Processing Parameter Set 1(FECHO_1, NECH_USED_1 and REG_PARF_1), Downhole
440 | Schlumberger | T2LM_A1P2 | transverse relaxation time | time |  | T2 Logarithmic Mean Using Parameter Set 1 (FECHO_2, NECH_USED_2 and REG_PARF_2) by T2 Inversion for Antenna 1
440 | Schlumberger | T2LM_A1P2_DH | transverse relaxation time | time |  | Antenna 1 T2 Logarithmic Mean with Processing Parameter Set 2 (FECHO_2, NECH_USED_2 and REG_PARF_2), Downhole
440 | Schlumberger | T2LM_A2_SIG | standard deviation | time |  | Antenna 2 Standard Deviation T2 Logarithmic Mean
440 | Schlumberger | T2LM_A2P1 | transverse relaxation time | time |  | T2 Logarithmic Mean Using Parameter Set 1 (FECHO_1, NECH_USED_1 and REG_PARF_1) by T2 Inversion for Antenna 2
440 | Schlumberger | T2LM_A2P1_DH | transverse relaxation time | time |  | Antenna 2 T2 Logarithmic Mean with Processing Parameter Set 1(FECHO_1, NECH_USED_1 and REG_PARF_1), Downhole
440 | Schlumberger | T2LM_A2P2 | transverse relaxation time | time |  | T2 Logarithmic Mean Using Parameter Set 1 (FECHO_2, NECH_USED_2 and REG_PARF_2) by T2 Inversion for Antenna 2
440 | Schlumberger | T2LM_A2P2_DH | transverse relaxation time | time |  | Antenna 2 T2 Logarithmic Mean with Processing Parameter Set 2 (FECHO_2, NECH_USED_2 and REG_PARF_2), Downhole
440 | Schlumberger | T2LM_ANT1 | transverse relaxation time | time |  | Antenna 1 T2 Logarithmic Mean
440 | Schlumberger | T2LM_ANT1_SIG | standard deviation | time |  | Antenna 1 Standard Deviation T2 Logarithmic Mean
440 | Schlumberger | T2LM_ANT1_T2I | transverse relaxation time | time | TL1 | Antenna 1 T2 Logarithmic Mean by T2 Inversion
440 | Schlumberger | T2LM_ANT1_T2I_DH | transverse relaxation time | time | TL1M | Antenna 1 T2 Logarithmic Mean by T2 Inversion, Downhole
440 | Schlumberger | T2LM_ANT1_T2I_RT | transverse relaxation time | time | TL1R | Antenna 1 T2 Logarithmic Mean by T2 Inversion, Real-Time
440 | Schlumberger | T2LM_ANT1_T2I_SIG | standard deviation | time | T2S1 | Antenna 1 Standard Deviation T2 Logarithmic Mean by T2 Inversion
440 | Schlumberger | T2LM_ANT2 | transverse relaxation time | time |  | Antenna 2 T2 Logarithmic Mean
440 | Schlumberger | T2LM_ANT2_DH | transverse relaxation time | time |  | Antenna 2 T2 Logarithmic Mean, Calculated Downhole
440 | Schlumberger | T2LM_ANT2_SIG | standard deviation | time |  | Antenna 2 Standard Deviation T2 Logarithmic Mean
440 | Schlumberger | T2LM_ANT2_T2I | transverse relaxation time | time | TL2 | Antenna 2 T2 Logarithmic Mean by T2 Inversion
440 | Schlumberger | T2LM_ANT2_T2I_DH | transverse relaxation time | time | TL2M | Antenna 2 T2 Logarithmic Mean by T2 Inversion, Downhole
440 | Schlumberger | T2LM_ANT2_T2I_RT | transverse relaxation time | time | TL2R | Antenna 2 T2 Logarithmic Mean by T2 Inversion, Real-Time
440 | Schlumberger | T2LM_ANT2_T2I_SIG | standard deviation | time | T2S2 | Antenna 2 Standard Deviation T2 Logarithmic Mean by T2 Inversion
440 | Schlumberger | T2LM_CM | transverse relaxation time | time | T2M | T2 Logarithmic Mean from Combined Analysis
440 | Schlumberger | T2LM_DF | transverse relaxation time | time |  | Logarithmic Mean of T2 Distribution (Diffusion Free)
440 | Schlumberger | T2LM_DF_LHR | transverse relaxation time | time |  | Logarithmic Mean of T2 Distribution (Diffusion Free) for Lower High-Resolution Antenna
440 | Schlumberger | T2LM_DF_SH1 | transverse relaxation time | time |  | Logarithmic Mean of T2 Distribution (Diffusion Free) for Shell 1
440 | Schlumberger | T2LM_DF_SH2 | transverse relaxation time | time |  | Logarithmic Mean of T2 Distribution (Diffusion Free) for Shell 2
440 | Schlumberger | T2LM_DF_SH3 | transverse relaxation time | time |  | Logarithmic Mean of T2 Distribution (Diffusion Free) for Shell 3
440 | Schlumberger | T2LM_DF_SH4 | transverse relaxation time | time |  | Logarithmic Mean of T2 Distribution (Diffusion Free) for Shell 4
440 | Schlumberger | T2LM_DF_SH8 | transverse relaxation time | time |  | Logarithmic Mean of T2 Distribution (Diffusion Free) for Shell 8
440 | Schlumberger | T2LM_DF_UHR | transverse relaxation time | time |  | Logarithmic Mean of T2 Distribution (Diffusion Free) for Upper High-Resolution Antenna
440 | Schlumberger | T2LM_DF1 | transverse relaxation time | time |  | Logarithmic Mean of Special Fluid 1 T2 Distribution (Diffusion Free)
440 | Schlumberger | T2LM_DF1_LHR | transverse relaxation time | time |  | Logarithmic Mean of Special Fluid 1 T2 Distribution (Diffusion Free) for Lower High-Resolution Antenna
440 | Schlumberger | T2LM_DF1_SH1 | transverse relaxation time | time |  | Logarithmic Mean of Special Fluid 1 T2 Distribution (Diffusion Free) for Shell 1
440 | Schlumberger | T2LM_DF1_SH2 | transverse relaxation time | time |  | Logarithmic Mean of Special Fluid 1 T2 Distribution (Diffusion Free) for Shell 2
440 | Schlumberger | T2LM_DF1_SH3 | transverse relaxation time | time |  | Logarithmic Mean of Special Fluid 1 T2 Distribution (Diffusion Free) for Shell 3
440 | Schlumberger | T2LM_DF1_SH4 | transverse relaxation time | time |  | Logarithmic Mean of Special Fluid 1 T2 Distribution (Diffusion Free) for Shell 4
440 | Schlumberger | T2LM_DF1_SH8 | transverse relaxation time | time |  | Logarithmic Mean of Special Fluid 1 T2 Distribution (Diffusion Free) for Shell 8
440 | Schlumberger | T2LM_DF1_UHR | transverse relaxation time | time |  | Logarithmic Mean of Special Fluid 1 T2 Distribution (Diffusion Free) for Upper High-Resolution Antenna
440 | Schlumberger | T2LM_DF2 | transverse relaxation time | time |  | Logarithmic Mean of Special Fluid 2 T2 Distribution (Diffusion Free)
440 | Schlumberger | T2LM_DF2_LHR | transverse relaxation time | time |  | Logarithmic Mean of Special Fluid 2 T2 Distribution (Diffusion Free) for Lower High-Resolution Antenna
440 | Schlumberger | T2LM_DF2_SH1 | transverse relaxation time | time |  | Logarithmic Mean of Special Fluid 2 T2 Distribution (Diffusion Free) for Shell 1
440 | Schlumberger | T2LM_DF2_SH2 | transverse relaxation time | time |  | Logarithmic Mean of Special Fluid 2 T2 Distribution (Diffusion Free) for Shell 2
440 | Schlumberger | T2LM_DF2_SH3 | transverse relaxation time | time |  | Logarithmic Mean of Special Fluid 2 T2 Distribution (Diffusion Free) for Shell 3
440 | Schlumberger | T2LM_DF2_SH4 | transverse relaxation time | time |  | Logarithmic Mean of Special Fluid 2 T2 Distribution (Diffusion Free) for Shell 4
440 | Schlumberger | T2LM_DF2_SH8 | transverse relaxation time | time |  | Logarithmic Mean of Special Fluid 2 T2 Distribution (Diffusion Free) for Shell 8
440 | Schlumberger | T2LM_DF2_UHR | transverse relaxation time | time |  | Logarithmic Mean of Special Fluid 2 T2 Distribution (Diffusion Free) for Upper High-Resolution Antenna
440 | Schlumberger | T2LM_DFG | transverse relaxation time | time |  | Logarithmic Mean of Gas T2 Distribution (Diffusion Free)
440 | Schlumberger | T2LM_DFG_LHR | transverse relaxation time | time |  | Logarithmic Mean of Gas T2 Distribution (Diffusion Free) for Lower High-Resolution Antenna
440 | Schlumberger | T2LM_DFG_SH1 | transverse relaxation time | time |  | Logarithmic Mean of Gas T2 Distribution (Diffusion Free) for Shell 1
440 | Schlumberger | T2LM_DFG_SH2 | transverse relaxation time | time |  | Logarithmic Mean of Gas T2 Distribution (Diffusion Free) for Shell 2
440 | Schlumberger | T2LM_DFG_SH3 | transverse relaxation time | time |  | Logarithmic Mean of Gas T2 Distribution (Diffusion Free) for Shell 3
440 | Schlumberger | T2LM_DFG_SH4 | transverse relaxation time | time |  | Logarithmic Mean of Gas T2 Distribution (Diffusion Free) for Shell 4
440 | Schlumberger | T2LM_DFG_SH8 | transverse relaxation time | time |  | Logarithmic Mean of Gas T2 Distribution (Diffusion Free) for Shell 8
440 | Schlumberger | T2LM_DFG_UHR | transverse relaxation time | time |  | Logarithmic Mean of Gas T2 Distribution (Diffusion Free) for Upper High-Resolution Antenna
440 | Schlumberger | T2LM_DFM | transverse relaxation time | time |  | Logarithmic Mean of Oil-Based Mud Filtrate T2 Distribution (Diffusion Free)
440 | Schlumberger | T2LM_DFM_LHR | transverse relaxation time | time |  | Logarithmic Mean of Oil-Based Mud Filtrate T2 Distribution (Diffusion Free) for Lower High-Resolution Antenna
440 | Schlumberger | T2LM_DFM_SH1 | transverse relaxation time | time |  | Logarithmic Mean of Oil-Based Mud Filtrate T2 Distribution (Diffusion Free) for Shell 1
440 | Schlumberger | T2LM_DFM_SH2 | transverse relaxation time | time |  | Logarithmic Mean of Oil-Based Mud Filtrate T2 Distribution (Diffusion Free) for Shell 2
440 | Schlumberger | T2LM_DFM_SH3 | transverse relaxation time | time |  | Logarithmic Mean of Oil-Based Mud Filtrate T2 Distribution (Diffusion Free) for Shell 3
440 | Schlumberger | T2LM_DFM_SH4 | transverse relaxation time | time |  | Logarithmic Mean of Oil-Based Mud Filtrate T2 Distribution (Diffusion Free) for Shell 4
440 | Schlumberger | T2LM_DFM_SH8 | transverse relaxation time | time |  | Logarithmic Mean of Oil-Based Mud Filtrate T2 Distribution (Diffusion Free) for Shell 8
440 | Schlumberger | T2LM_DFM_UHR | transverse relaxation time | time |  | Logarithmic Mean of Oil-Based Mud Filtrate T2 Distribution (Diffusion Free) for Upper High-Resolution Antenna
440 | Schlumberger | T2LM_DFO | transverse relaxation time | time |  | Logarithmic Mean of Oil T2 Distribution (Diffusion Free)
440 | Schlumberger | T2LM_DFO_LHR | transverse relaxation time | time |  | Logarithmic Mean of Oil T2 Distribution (Diffusion Free) for Lower High-Resolution Antenna
440 | Schlumberger | T2LM_DFO_SH1 | transverse relaxation time | time |  | Logarithmic Mean of Oil T2 Distribution (Diffusion Free) for Shell 1
440 | Schlumberger | T2LM_DFO_SH2 | transverse relaxation time | time |  | Logarithmic Mean of Oil T2 Distribution (Diffusion Free) for Shell 2
440 | Schlumberger | T2LM_DFO_SH3 | transverse relaxation time | time |  | Logarithmic Mean of Oil T2 Distribution (Diffusion Free) for Shell 3
440 | Schlumberger | T2LM_DFO_SH4 | transverse relaxation time | time |  | Logarithmic Mean of Oil T2 Distribution (Diffusion Free) for Shell 4
440 | Schlumberger | T2LM_DFO_SH8 | transverse relaxation time | time |  | Logarithmic Mean of Oil T2 Distribution (Diffusion Free) for Shell 8
440 | Schlumberger | T2LM_DFO_UHR | transverse relaxation time | time |  | Logarithmic Mean of Oil T2 Distribution (Diffusion Free) for Upper High-Resolution Antenna
440 | Schlumberger | T2LM_DFW | transverse relaxation time | time |  | Logarithmic Mean of Water T2 Distribution (Diffusion Free)
440 | Schlumberger | T2LM_DFW_LHR | transverse relaxation time | time |  | Logarithmic Mean of Water T2 Distribution (Diffusion Free) for Lower High-Resolution Antenna
440 | Schlumberger | T2LM_DFW_SH1 | transverse relaxation time | time |  | Logarithmic Mean of Water T2 Distribution (Diffusion Free) for Shell 1
440 | Schlumberger | T2LM_DFW_SH2 | transverse relaxation time | time |  | Logarithmic Mean of Water T2 Distribution (Diffusion Free) for Shell 2
440 | Schlumberger | T2LM_DFW_SH3 | transverse relaxation time | time |  | Logarithmic Mean of Water T2 Distribution (Diffusion Free) for Shell 3
440 | Schlumberger | T2LM_DFW_SH4 | transverse relaxation time | time |  | Logarithmic Mean of Water T2 Distribution (Diffusion Free) for Shell 4
440 | Schlumberger | T2LM_DFW_SH8 | transverse relaxation time | time |  | Logarithmic Mean of Water T2 Distribution (Diffusion Free) for Shell 8
440 | Schlumberger | T2LM_DFW_UHR | transverse relaxation time | time |  | Logarithmic Mean of Water T2 Distribution (Diffusion Free) for Upper High-Resolution Antenna
440 | Schlumberger | T2LM_DH | transverse relaxation time | time |  | T2 Logarithmic Mean, Calculated Downhole
440 | Schlumberger | T2LM_DI | transverse relaxation time | time |  | Logarithmic Mean of T2 Distribution (Diffusion Included)
440 | Schlumberger | T2LM_DI_HR | transverse relaxation time | time |  | Logarithmic Mean of High Resolution T2 Distribution (Diffusion Included)
440 | Schlumberger | T2LM_DI_LHR | transverse relaxation time | time |  | Logarithmic Mean of T2 Distribution (Diffusion Included) for Lower High-Resolution Antenna
440 | Schlumberger | T2LM_DI_SH1 | transverse relaxation time | time |  | Logarithmic Mean of T2 Distribution (Diffusion Included) for Shell 1
440 | Schlumberger | T2LM_DI_SH2 | transverse relaxation time | time |  | Logarithmic Mean of T2 Distribution (Diffusion Included) for Shell 2
440 | Schlumberger | T2LM_DI_SH3 | transverse relaxation time | time |  | Logarithmic Mean of T2 Distribution (Diffusion Included) for Shell 3
440 | Schlumberger | T2LM_DI_SH4 | transverse relaxation time | time |  | Logarithmic Mean of T2 Distribution (Diffusion Included) for Shell 4
440 | Schlumberger | T2LM_DI_SH8 | transverse relaxation time | time |  | Logarithmic Mean of T2 Distribution (Diffusion Included) for Shell 8
440 | Schlumberger | T2LM_DI_SIG | standard deviation | time |  | Standard Deviation of Logarithmic Mean of T2 Distribution (Diffusion Included)
440 | Schlumberger | T2LM_DI_SM | transverse relaxation time | time |  | Logarithmic Mean of T2 Distribution (Diffusion Included) from Sub-Measurements
440 | Schlumberger | T2LM_DI_SM_SIG | standard deviation | time |  | Standard Deviation of Logarithmic Mean of T2 Distribution (Diffusion Included) from Sub-Measurements
440 | Schlumberger | T2LM_DI_UHR | transverse relaxation time | time |  | Logarithmic Mean of T2 Distribution (Diffusion Included) for Upper High-Resolution Antenna
440 | Schlumberger | T2LM_GAS_LHR | transverse relaxation time | time |  | Logarithmic Mean of Gas T2 Distribution for Lower High-Resolution Antenna
440 | Schlumberger | T2LM_GAS_SH1 | transverse relaxation time | time |  | Logarithmic Mean of Gas T2 Distribution for Shell 1
440 | Schlumberger | T2LM_GAS_SH2 | transverse relaxation time | time |  | Logarithmic Mean of Gas T2 Distribution for Shell 2
440 | Schlumberger | T2LM_GAS_SH3 | transverse relaxation time | time |  | Logarithmic Mean of Gas T2 Distribution for Shell 3
440 | Schlumberger | T2LM_GAS_SH4 | transverse relaxation time | time |  | Logarithmic Mean of Gas T2 Distribution for Shell 4
440 | Schlumberger | T2LM_GAS_SH8 | transverse relaxation time | time |  | Logarithmic Mean of Gas T2 Distribution for Shell 8
440 | Schlumberger | T2LM_GAS_UHR | transverse relaxation time | time |  | Logarithmic Mean of Gas T2 Distribution for Upper High-Resolution Antenna
440 | Schlumberger | T2LM_H2O | transverse relaxation time | time | LMWA | Logarithmic Mean of Water T2 Distribution
440 | Schlumberger | T2LM_H2O_LHR | transverse relaxation time | time |  | Logarithmic Mean of Water T2 Distribution for Lower High-Resolution Antenna
440 | Schlumberger | T2LM_H2O_MRF | transverse relaxation time | time | T2M | Logarithmic Mean of Water T2 Distribution from Fluid Typing Analysis
440 | Schlumberger | T2LM_H2O_SH1 | transverse relaxation time | time |  | Logarithmic Mean of Water T2 Distribution for Shell 1
440 | Schlumberger | T2LM_H2O_SH2 | transverse relaxation time | time |  | Logarithmic Mean of Water T2 Distribution for Shell 2
440 | Schlumberger | T2LM_H2O_SH3 | transverse relaxation time | time |  | Logarithmic Mean of Water T2 Distribution for Shell 3
440 | Schlumberger | T2LM_H2O_SH4 | transverse relaxation time | time |  | Logarithmic Mean of Water T2 Distribution for Shell 4
440 | Schlumberger | T2LM_H2O_SH8 | transverse relaxation time | time |  | Logarithmic Mean of Water T2 Distribution for Shell 8
440 | Schlumberger | T2LM_H2O_SL | transverse relaxation time | time | LMWA | Logarithmic Mean of Water T2 Distribution - Station Log
440 | Schlumberger | T2LM_H2O_UHR | transverse relaxation time | time |  | Logarithmic Mean of Water T2 Distribution for Upper High-Resolution Antenna
440 | Schlumberger | T2LM_HR | transverse relaxation time | time | T2LM | High Resolution T2 Logarithmic Mean
440 | Schlumberger | T2LM_KV | transverse relaxation time | time | T2KV | T2 Logarithmic Mean used in Kleinberg-Vinegar Method
440 | Schlumberger | T2LM_KV_SL | transverse relaxation time | time | T2KV | T2 Logarithmic Mean used in Kleinberg-Vinegar Method - Station Log
440 | Schlumberger | T2LM_LHR | transverse relaxation time | time |  | T2 Logarithmic Mean for Lower High-Resolution Antenna
440 | Schlumberger | T2LM_MRF | transverse relaxation time | time |  | T2 Logarithmic Mean from Fluid Typing Analysis
440 | Schlumberger | T2LM_MW | transverse relaxation time | time | T2M | T2 Logarithmic Mean - Multi Wait
440 | Schlumberger | T2LM_MW_SIG | standard deviation | time | T2MS | Standard Deviation of T2 Logarithmic Mean - Multi Wait
440 | Schlumberger | T2LM_MW_SIG_SL | standard deviation | time | T2MS | Standard Deviation of T2 Logarithmic Mean - Multi Wait - Station Log
440 | Schlumberger | T2LM_MW_SL | transverse relaxation time | time | T2M | T2 Logarithmic Mean - Multi Wait - Station Log
440 | Schlumberger | T2LM_OIL | transverse relaxation time | time | LMOI | Logarithmic Mean of Oil T2 Distribution
440 | Schlumberger | T2LM_OIL_LHR | transverse relaxation time | time |  | Logarithmic Mean of Oil T2 Distribution for Lower High-Resolution Antenna
440 | Schlumberger | T2LM_OIL_MRF | transverse relaxation time | time | T2M | Logarithmic Mean of Oil T2 Distribution from Fluid Typing Analysis
440 | Schlumberger | T2LM_OIL_SH1 | transverse relaxation time | time |  | Logarithmic Mean of Oil T2 Distribution for Shell 1
440 | Schlumberger | T2LM_OIL_SH2 | transverse relaxation time | time |  | Logarithmic Mean of Oil T2 Distribution for Shell 2
440 | Schlumberger | T2LM_OIL_SH3 | transverse relaxation time | time |  | Logarithmic Mean of Oil T2 Distribution for Shell 3
440 | Schlumberger | T2LM_OIL_SH4 | transverse relaxation time | time |  | Logarithmic Mean of Oil T2 Distribution for Shell 4
440 | Schlumberger | T2LM_OIL_SH8 | transverse relaxation time | time |  | Logarithmic Mean of Oil T2 Distribution for Shell 8
440 | Schlumberger | T2LM_OIL_SL | transverse relaxation time | time | LMOI | Logarithmic Mean of Oil T2 Distribution - Station Log
440 | Schlumberger | T2LM_OIL_UHR | transverse relaxation time | time |  | Logarithmic Mean of Oil T2 Distribution for Upper High-Resolution Antenna
440 | Schlumberger | T2LM_SH1 | transverse relaxation time | time |  | T2 Logarithmic Mean for Shell 1
440 | Schlumberger | T2LM_SH2 | transverse relaxation time | time |  | T2 Logarithmic Mean for Shell 2
440 | Schlumberger | T2LM_SH3 | transverse relaxation time | time |  | T2 Logarithmic Mean for Shell 3
440 | Schlumberger | T2LM_SH4 | transverse relaxation time | time |  | T2 Logarithmic Mean for Shell 4
440 | Schlumberger | T2LM_SH8 | transverse relaxation time | time |  | T2 Logarithmic Mean for Shell 8
440 | Schlumberger | T2LM_SIG | standard deviation | time | T2LS | Standard Deviation of T2 Logarithmic Mean
440 | Schlumberger | T2LM_SIG_SL | standard deviation | time | T2LS | Standard Deviation of T2 Logarithmic Mean - Station Log
440 | Schlumberger | T2LM_SL | transverse relaxation time | time | T2L | T2 Logarithmic Mean - Station Log
440 | Schlumberger | T2LM_UHR | transverse relaxation time | time |  | T2 Logarithmic Mean for Upper High-Resolution Antenna
440 | Schlumberger | T2MTN_LIM | transverse relaxation time | time |  | Antenna Motion-Induced T2 Limit for a Non-Relaxing Spin
440 | Schlumberger | T2MTN_LIM_A1 | transverse relaxation time | time |  | Antenna 1 Motion Induced T2 Limit for a Non-Relaxing Spin
440 | Schlumberger | T2MTN_LIM_A2 | transverse relaxation time | time |  | Antenna 2 Motion Induced T2 Limit for a Non-Relaxing Spin
440 | Schlumberger | T2PC | transverse relaxation time | time |  | T2 Cutoff from Capillary Pressure Computation
440 | Schlumberger | T2PC_LHR | transverse relaxation time | time |  | T2 Cutoff from Capillary Pressure Computation for Lower High-Resolution Antenna
440 | Schlumberger | T2PC_SH1 | transverse relaxation time | time |  | T2 Cutoff from Capillary Pressure Computation for Shell 1
440 | Schlumberger | T2PC_SH2 | transverse relaxation time | time |  | T2 Cutoff from Capillary Pressure Computation for Shell 2
440 | Schlumberger | T2PC_SH3 | transverse relaxation time | time |  | T2 Cutoff from Capillary Pressure Computation for Shell 3
440 | Schlumberger | T2PC_SH4 | transverse relaxation time | time |  | T2 Cutoff from Capillary Pressure Computation for Shell 4
440 | Schlumberger | T2PC_SH8 | transverse relaxation time | time |  | T2 Cutoff from Capillary Pressure Computation for Shell 8
440 | Schlumberger | T2PC_SL | transverse relaxation time | time | T2PC | T2 Cutoff from Capillary Pressure Computation - Station Log
440 | Schlumberger | T2PC_UHR | transverse relaxation time | time |  | T2 Cutoff from Capillary Pressure Computation for Upper High-Resolution Antenna
440 | Schlumberger | T2REX | acoustic travel time | time | T2RX | STC Energy Peak Time, Receiver Array - Expert Mode
440 | Schlumberger | T2TEX | acoustic travel time | time | T2TX | STC Energy Peak Time, Transmitter Array - Expert Mode
440 | Schlumberger | TAB | time after bit | time |  | Time after BIT (between drilling and measurement)
440 | Schlumberger | TAB_ARC_RES | resistivity time after bit | time | TABR | ARC Resistivity Time After Bit
440 | Schlumberger | TAB_CDR_GR | gamma ray time after bit | time | GTAB | CDR Gamma Ray Time After Bit
440 | Schlumberger | TAB_CDR_RES | resistivity time after bit | time | RTAB | CDR Resistivity Time After Bit
440 | Schlumberger | TAB_DEN | density time after bit | time | DTAB | Density Time After Bit
440 | Schlumberger | TAB_DEN_CDN | density time after bit | time | DTAB | Density Time After Bit
440 | Schlumberger | TAB_DHAP | time after bit | time | PTAB | Annular Pressure Time After Bit
440 | Schlumberger | TAB_GR | gamma ray time after bit | time | TAB | Gamma Ray Time after Bit
440 | Schlumberger | TAB_IMP_GR | gamma ray time after bit | time |  | IMPulse Gamma Ray Time after Bit
440 | Schlumberger | TAB_ISONIC | sonic time after bit | time | ISTB | ISONIC Time After Bit
440 | Schlumberger | TAB_NEU | neutron time after bit | time | NTAB | Neutron Time After Bit
440 | Schlumberger | TAB_NEU_CDN | neutron time after bit | time | NTAB | Neutron Time After Bit
440 | Schlumberger | TAB_NMR | time after bit | time |  | Magnetic Resonance Antenna Time after Bit
440 | Schlumberger | TAB_RAB_BD | resistivity time after bit | time | BDTM | Deep Button Resistivity Time After Bit
440 | Schlumberger | TAB_RAB_BIT | resistivity time after bit | time | BTAB | Bit Resistivity Time After Bit
440 | Schlumberger | TAB_RAB_BM | resistivity time after bit | time | BMTM | Medium Button Resistivity Time After Bit
440 | Schlumberger | TAB_RAB_BS | resistivity time after bit | time | BSTM | Shallow Button Resistivity Time After Bit
440 | Schlumberger | TAB_RAB_GR | gamma ray time after bit | time | GTAB | RAB Gamma Ray Time After Bit
440 | Schlumberger | TAB_RAB_RING | resistivity time after bit | time | RTAB | Ring Resistivity Time After Bit
440 | Schlumberger | TAB_RES | resistivity time after bit | time | RTAB | Resistivity Time After Bit
440 | Schlumberger | TAB_RES_BD | resistivity time after bit | time |  | Deep Button Resistivity Time After Bit
440 | Schlumberger | TAB_RES_BIT | resistivity time after bit | time |  | Bit Resistivity Time After Bit
440 | Schlumberger | TAB_RES_BM | resistivity time after bit | time |  | Medium Button Resistivity Time After Bit
440 | Schlumberger | TAB_RES_BS | resistivity time after bit | time |  | Shallow Button Resistivity Time After Bit
440 | Schlumberger | TAB_RES_BX | resistivity time after bit | time |  | eXtra Deep Button Resistivity Time After Bit
440 | Schlumberger | TAB_RES_MXW | resistivity time after bit | time |  | Resistivity Time After Bit
440 | Schlumberger | TAB_RES_RING | resistivity time after bit | time |  | Ring Resistivity Time After Bit
440 | Schlumberger | TAB_SMWD | time after bit | time | TABS | SMWD Time After Bit
440 | Schlumberger | TAB_SONIC | sonic time after bit | time |  | Sonic Time After Bit
440 | Schlumberger | TAB_SPC | gamma ray time after bit | time |  | Spectroscopy Time After Bit
440 | Schlumberger | TAB_UCAL | time after bit | time |  | Ultrasonic Caliper Time After Bit
440 | Schlumberger | TABA | amount | unitless |  | Total Accumulation Block A
440 | Schlumberger | TABB | amount | unitless |  | Total Accumulation Block B
440 | Schlumberger | TABC | amount | unitless |  | Total Accumulation Block C
440 | Schlumberger | TABR | resistivity time after bit | time |  | Time After Bit for Resistivity Measurement
440 | Schlumberger | TACH | amount | unitless |  | Tachometer
440 | Schlumberger | TACHCNT | count | unitless |  | Tachometer Count
440 | Schlumberger | TAD_HKLD_PUH | hook load | force |  | Torque and drag calculation of hook load in pick up condition with high friction factor
440 | Schlumberger | TAD_HKLD_PUL | hook load | force |  | Torque and drag calculation of hook load in pick up condition with low friction factor
440 | Schlumberger | TAD_HKLD_ROT | hook load | force |  | Torque and drag calculation of hook load in rotating off bottom
440 | Schlumberger | TAD_HKLD_SOH | hook load | force |  | Torque and drag calculation of hook load in slack off condition with high friction factor
440 | Schlumberger | TAD_HKLD_SOL | hook load | force |  | Torque and drag calculation of hook load in slack off condition with low friction factor
440 | Schlumberger | TAD_STOR_SET1 | hook load | force |  | Torque and drag calculation of surface torque with setting 1
440 | Schlumberger | TAD_STOR_SET2 | hook load | force |  | Torque and drag calculation of surface torque with setting 2
440 | Schlumberger | TAD_STOR_SET3 | hook load | force |  | Torque and drag calculation of surface torque with setting 3
440 | Schlumberger | TAD_STOR_SET4 | hook load | force |  | Torque and drag calculation of surface torque with setting 4
440 | Schlumberger | TAD_STOR_SET5 | hook load | force |  | Torque and drag calculation of surface torque with setting 5
440 | Schlumberger | TADQC_SEVERITY | quality indicator | unitless |  | Dip data severity curve (TADQC)
440 | Schlumberger | TALP | coefficient | unitless |  | Thermal Alpha Factor
440 | Schlumberger | TANK_FLUID_LEVEL | fluid level | Length | TNKL | Fluid level measured at tank sight glass
440 | Schlumberger | TANK_FLUID_VOLUME | cumulative oil volume | volume | TNKV | Fluid volume calculated from fluid level in tank
440 | Schlumberger | TANK_PRES | pressure | pressure | TNKP | Surge tank pressure
440 | Schlumberger | TANK_TEMP | temperature | thermodynamic temperature | TNKT | Tank fluid temperature
440 | Schlumberger | TANX | plane angle | plane angle |  | Angle X Used by Tool.
440 | Schlumberger | TAPRES_AC | pressure | pressure | TAPC | TMT Absolute Pressure Auto Calibrate
440 | Schlumberger | TAPRES_EU | pressure | pressure | TPEU | TMT Pressure (Engineering Units converted)
440 | Schlumberger | TAPRES_EUT | pressure | pressure | TPET | TMT Pressure Engineering Units Time
440 | Schlumberger | TAPRES_SGOF | pressure | pressure | TPSG | TMT Pressure (Strain Gauge Offset corrected)
440 | Schlumberger | TAR1 | amplitude | electric potential difference |  | Test Signal Amplitude to Receiver 1
440 | Schlumberger | TAR2 | amplitude | electric potential difference |  | Test Signal Amplitude to Receiver 2
440 | Schlumberger | TAS | tool status | unitless |  | Tool active status
440 | Schlumberger | TASK_MODE | processing option | unitless |  | Task Mode
440 | Schlumberger | TAU | thermal neutron decay time | time |  | Neutron Decay Time
440 | Schlumberger | TAU_SL | thermal neutron decay time | time | TAU | TAU (Near)
440 | Schlumberger | TAU2 | thermal neutron decay time | time |  | Decay Time of the Second TDT Run
440 | Schlumberger | TAUX1 | electric potential | electric potential difference | T1AU | TMT AUX1, auxiliary channel for future measurement
440 | Schlumberger | TAUX2 | electric potential | electric potential difference | T2AU | TMT AUX2, auxiliary channel for future measurement
440 | Schlumberger | TAV1 | amount | unitless |  | LTD avg 1 (log of TD)
440 | Schlumberger | TAV2 | amount | unitless |  | LTD avg 2 (log of TD)
440 | Schlumberger | TAZ1 | sensor azimuth | unitless |  | True Azimuth of Pad 1
440 | Schlumberger | TAZD | hole azimuth | unitless |  | True Azimuth of Deviation
440 | Schlumberger | TAZN | time | time |  | Neutron Time Spectrum, 8-Sector Waveform
440 | Schlumberger | TB_STATUS | status | unitless |  | Thrubit Status
440 | Schlumberger | TBCO | count rate | frequency |  | Background Total Countrate
440 | Schlumberger | TBD2_CALI | borehole diameter | length |  | Thrubit Density Caliper
440 | Schlumberger | TBD2_RCAL | borehole diameter | length |  | Thrubit Density Raw Caliper
440 | Schlumberger | TBIF10 | array induction resistivity | electrical resistivity |  | Thrubit Induction Array Four Foot Resistivity at 10 inch depth of investigation
440 | Schlumberger | TBIF20 | array induction resistivity | electrical resistivity |  | Thrubit Induction Array Four Foot Resistivity at 20 inch depth of investigation
440 | Schlumberger | TBIF30 | array induction resistivity | electrical resistivity |  | Thrubit Induction Array Four Foot Resistivity at 30 inch depth of investigation
440 | Schlumberger | TBIF60 | array induction resistivity | electrical resistivity |  | Thrubit Induction Array Four Foot Resistivity at 60 inch depth of investigation
440 | Schlumberger | TBIF90 | array induction resistivity | electrical resistivity |  | Thrubit Induction Array Four Foot Resistivity at 90 inch depth of investigation
440 | Schlumberger | TBIO10 | array induction resistivity | electrical resistivity |  | Thrubit Induction One Foot Resistivity at 10 inch Depth Of Investigation
440 | Schlumberger | TBIO20 | array induction resistivity | electrical resistivity |  | Thrubit Induction One Foot Resistivity at 20 inch depth of investigation
440 | Schlumberger | TBIO30 | array induction resistivity | electrical resistivity |  | Thrubit Induction Array One Foot Resistivity at 30 inch depth of investigation
440 | Schlumberger | TBIO60 | array induction resistivity | electrical resistivity |  | Thrubit Induction Array One Foot Resistivity at 60 inch depth of investigation
440 | Schlumberger | TBIO90 | array induction resistivity | electrical resistivity |  | Thrubit Induction Array One Foot Resistivity at 90 inch depth of investigation
440 | Schlumberger | TBIT10 | array induction resistivity | electrical resistivity |  | Thrubit Induction Array Two Foot Resistivity at 10 inch depth of investigation
440 | Schlumberger | TBIT20 | array induction resistivity | electrical resistivity |  | Thrubit Induction Array Two Foot Resistivity at 20 inch depth of investigation
440 | Schlumberger | TBIT30 | array induction resistivity | electrical resistivity |  | Thrubit Induction Array Two Foot Resistivity at 30 inch depth of investigation
440 | Schlumberger | TBIT60 | array induction resistivity | electrical resistivity |  | Thrubit Induction Array Two Foot Resistivity at 60 inch depth of investigation
440 | Schlumberger | TBIT90 | array induction resistivity | electrical resistivity |  | Thrubit Induction Array Two Foot Resistivity at 90 inch depth of investigation
440 | Schlumberger | TBOT | depth | length |  | Total Bottom Depth
440 | Schlumberger | TBOX | electric potential | electric potential difference |  | Test Box Voltage
440 | Schlumberger | TBS_PKCH | slowness time coherence | unitless |  | Thrubit Sonic Peak Coherence for STC
440 | Schlumberger | TBS_PKEN | acoustic energy | logarithmic power ratio |  | Thrubit Sonic Peak Energy for STC
440 | Schlumberger | TBS_PKSL | acoustic slowness | time per length |  | Thrubit Sonic Peak Slowness for STC
440 | Schlumberger | TBS_PKTI | acoustic travel time | time |  | Thrubit Sonic Peak Time for STC
440 | Schlumberger | TBS_SPJ | slowness time coherence | unitless |  | Thrubit Sonic Slowness Projection for STC
440 | Schlumberger | TBSC | count rate | frequency |  | Bottom Sand Detection Tool Total Count Rate
440 | Schlumberger | TBSC_SL | count rate | frequency | TBSC | Bottom Sand Detection Tool Total Count Rate - Station Log
440 | Schlumberger | TBTD | depth | Length |  | TBTD-Depth
440 | Schlumberger | TC01 | temperature | thermodynamic temperature |  | Temperature Channel 01
440 | Schlumberger | TC02 | temperature | thermodynamic temperature |  | Temperature Channel 02
440 | Schlumberger | TC03 | temperature | thermodynamic temperature |  | Temperature Channel 03
440 | Schlumberger | TC04 | temperature | thermodynamic temperature |  | Temperature Channel 04
440 | Schlumberger | TC05 | temperature | thermodynamic temperature |  | Temperature Channel 05
440 | Schlumberger | TC06 | temperature | thermodynamic temperature |  | Temperature Channel 06
440 | Schlumberger | TC07 | temperature | thermodynamic temperature |  | Temperature Channel 07
440 | Schlumberger | TC08 | temperature | thermodynamic temperature |  | Temperature Channel 08
440 | Schlumberger | TC09 | temperature | thermodynamic temperature |  | Temperature Channel 09
440 | Schlumberger | TC10 | temperature | thermodynamic temperature |  | Temperature Channel 10
440 | Schlumberger | TC11 | temperature | thermodynamic temperature |  | Temperature Channel 11
440 | Schlumberger | TC12 | temperature | thermodynamic temperature |  | Temperature Channel 12
440 | Schlumberger | TC13 | temperature | thermodynamic temperature |  | Temperature Channel 13
440 | Schlumberger | TC14 | temperature | thermodynamic temperature |  | Temperature Channel 14
440 | Schlumberger | TC15 | temperature | thermodynamic temperature |  | Temperature Channel 15
440 | Schlumberger | TC2RC2 | quality indicator | unitless | TCRC | Mass Balance Indicator from Sum of Squares of Transmission and Reflection Coefficients
440 | Schlumberger | TCAF | count rate | frequency |  | Total Counts Analyzed Far
440 | Schlumberger | TCAF_SL | count rate | frequency | TCAF | Total Counts Analyzed Far
440 | Schlumberger | TCAN | count rate | frequency |  | Total Counts Analyzed Near
440 | Schlumberger | TCAN_SL | count rate | frequency | TCAN | Total Counts Analyzed Near
440 | Schlumberger | TCEM_MODEL1 | cement sheath thickness | length | TCM1 | RST Predicted Cement Thickness Model 1
440 | Schlumberger | TCEM_MODEL2 | cement sheath thickness | length | TCM2 | RST Predicted Cement Thickness Model 2
440 | Schlumberger | TCFD | count rate | frequency |  | Total Counts Far Detector
440 | Schlumberger | TCFD_SL | count rate | frequency | TCFD | Total Counts Far Detector
440 | Schlumberger | TCFT | count | unitless |  | Far Thermal Neutron Counts
440 | Schlumberger | TCFT_HR | count | unitless |  | High Resolution Far Thermal Neutron Counts
440 | Schlumberger | TCLK | frequency | frequency |  | Telemetry Clock Count per Second
440 | Schlumberger | TCMR | nmr porosity | dimensionless |  | Total CMR Porosity
440 | Schlumberger | TCMR_COM | nmr porosity | dimensionless | TCMR | Porosity in Common Amplitude Distribution
440 | Schlumberger | TCMR_COM_SL | nmr porosity | dimensionless | TCMR | Porosity in Common Amplitude Distribution - Station Log
440 | Schlumberger | TCMR_ERR | error | unitless |  | Error of Reconstructed Total CMR Channel
440 | Schlumberger | TCMR_HR | nmr porosity | dimensionless | TCMR | High Resolution Total CMR Porosity
440 | Schlumberger | TCMR_HR_SIG | standard deviation | dimensionless | TCMS | Standard Deviation of High Resolution Total CMR Porosity
440 | Schlumberger | TCMR_MW | nmr porosity | dimensionless | TCPM | Total CMR Porosity - Multi Wait
440 | Schlumberger | TCMR_MW_SIG | standard deviation | dimensionless | TPMS | Standard Deviation of Total CMR Porosity - Multi Wait
440 | Schlumberger | TCMR_MW_SIG_SL | standard deviation | dimensionless | TPMS | Standard Deviation of Total CMR Porosity - Multi Wait - Station Log
440 | Schlumberger | TCMR_MW_SL | nmr porosity | dimensionless | TCPM | Total CMR Porosity - Multi Wait - Station Log
440 | Schlumberger | TCMR_REC | nmr porosity | dimensionless |  | Reconstructed Total CMR Porosity
440 | Schlumberger | TCMR_SIG | standard deviation | dimensionless | TCMS | Standard Deviation of Total CMR Porosity
440 | Schlumberger | TCMR_SIG_SL | standard deviation | dimensionless | TCMS | Standard Deviation of Total CMR Porosity - Station Log
440 | Schlumberger | TCMR_SL | nmr porosity | dimensionless | TCMR | Total CMR Porosity - Station Log
440 | Schlumberger | TCMR_VHR | nmr porosity | dimensionless | TCMR | Very High Resolution Total CMR Porosity
440 | Schlumberger | TCMRT | total porosity | dimensionless | TCPT | Theoretical Total CMR Porosity (TCMR)
440 | Schlumberger | TCND | count rate | frequency |  | Total Counts Near Detector
440 | Schlumberger | TCND_SL | count rate | frequency | TCND | Total Counts Near Detector
440 | Schlumberger | TCNT | count | unitless |  | Near Thermal Neutron Counts
440 | Schlumberger | TCNT_HR | count | unitless |  | High Resolution Near Thermal Neutron Counts
440 | Schlumberger | TCOA | gamma ray | unitless |  | Gamma Ray Oxygen Activation
440 | Schlumberger | TCOA_DH_ECO_RT | gamma ray | unitless |  | Gamma Ray, Oxygen Activation, Real-Time, Computed Downhole
440 | Schlumberger | TCOD | amount | unitless |  | Temperature Telemetry Word
440 | Schlumberger | TCOU | count rate | frequency |  | Tracer Total Countrate
440 | Schlumberger | TCRA | count rate | frequency |  | MIST Total Count Rate
440 | Schlumberger | TCRL | count rate | frequency |  | Long Spacing Total Countrate
440 | Schlumberger | TCRS | count rate | frequency |  | Short Spacing Total Countrate
440 | Schlumberger | TCS_STAT | amount | unitless |  | Tool Control Board Status
440 | Schlumberger | TCS_STATE | amount | unitless |  | Tool Control Board State
440 | Schlumberger | TCSG_MODEL1 | tube wall thickness | length | TCS1 | RST Predicted Casing Thickness Model 1
440 | Schlumberger | TCSP | cable speed | length per time |  | Target Cable Speed
440 | Schlumberger | TD | torque | unitless |  | Dimensionless torque
440 | Schlumberger | TDBA | amount | unitless |  | Block output from LTD (log of TD)
440 | Schlumberger | TDBF | amount | unitless |  | Telemetry Data Buffer File
440 | Schlumberger | TDBV | torque | unitless |  | Dimensionless Torque Average
440 | Schlumberger | TDELTAP | differential pressure | pressure | TDPS | TMT Differential Pressure
440 | Schlumberger | TDELTAPA | differential pressure | pressure | TDAP | TMT Differential Amplified Pressure
440 | Schlumberger | TDELTAT | well thermal gradient | temperature interval per length | TDGT | TMT Differential Gas Temperature
440 | Schlumberger | TDEP | depth | Length |  | Tool Depth
440 | Schlumberger | TDEP_PSTTS_SL | depth | Length | TDEP | Tool Depth
440 | Schlumberger | TDIF_L1 | time | time |  | Arrival time difference between fast and slow shear waves for level 1
440 | Schlumberger | TDIF_L10 | time | time |  | Arrival Time Difference between Fast and Slow Shear Waves for Level 10
440 | Schlumberger | TDIF_L11 | time | time |  | Arrival Time Difference between Fast and Slow Shear Waves for Level 11
440 | Schlumberger | TDIF_L12 | time | time |  | Arrival Time Difference between Fast and Slow Shear Waves for Level 12
440 | Schlumberger | TDIF_L13 | time | time |  | Arrival Time Difference between Fast and Slow Shear Waves for Level 13
440 | Schlumberger | TDIF_L14 | time | time |  | Arrival Time Difference between Fast and Slow Shear Waves for Level 14
440 | Schlumberger | TDIF_L2 | time | time |  | Arrival time difference between fast and slow shear waves for level 2
440 | Schlumberger | TDIF_L3 | time | time |  | Arrival time difference between fast and slow shear waves for level 3
440 | Schlumberger | TDIF_L4 | time | time |  | Arrival time difference between fast and slow shear waves for level 4
440 | Schlumberger | TDIF_L5 | time | time |  | Arrival time difference between fast and slow shear waves for level 5
440 | Schlumberger | TDIF_L6 | time | time |  | Arrival time difference between fast and slow shear waves for level 6
440 | Schlumberger | TDIF_L7 | time | time |  | Arrival time difference between fast and slow shear waves for level 7
440 | Schlumberger | TDIF_L8 | time | time |  | Arrival Time Difference between Fast and Slow Shear Waves for Level 8
440 | Schlumberger | TDIF_L9 | time | time |  | Arrival Time Difference between Fast and Slow Shear Waves for Level 9
440 | Schlumberger | TDIF_OVERALL | time | time | XTAV | Overall arrival time difference between fast and slow shear waves
440 | Schlumberger | TDIS_FLAG | flag | unitless |  | Transmitter Disabled Flag
440 | Schlumberger | TDIS_FLAG_SL | flag | unitless |  | Transmitter Disabled Flag - Station Log
440 | Schlumberger | TDMP | none | length |  | TDTP measure point
440 | Schlumberger | TDMP_SL | none | Length | TDMP | Thermal Decay Measure Point
440 | Schlumberger | TDSP | length | Length |  | Total Displacement (of survey measure point from vertical)
440 | Schlumberger | TDTI | none | time |  | temperature measurement system delta time
440 | Schlumberger | TEDT | lwd operating time | time |  | Total Equivalent Drilling Time
440 | Schlumberger | TEMP | borehole temperature | thermodynamic temperature |  | Computed Borehole Temperature
440 | Schlumberger | TEMP_AFT_TEST | temperature | thermodynamic temperature |  | Temperature After Test
440 | Schlumberger | TEMP_ARC | tool temperature | thermodynamic temperature |  | ARC Tool Temperature
440 | Schlumberger | TEMP_CORR | temperature | thermodynamic temperature |  | Temperature for Pressure Correction
440 | Schlumberger | TEMP_CORR_DL | temperature | thermodynamic temperature |  | Temperature for Pressure Correction
440 | Schlumberger | TEMP_DNI | tool temperature | thermodynamic temperature | TTEM | Direction and Inclination Sensor Temperature
440 | Schlumberger | TEMP_DNI_RT | tool temperature | thermodynamic temperature | TTEM | Direction and Inclination Sensor Temperature, Real-Time
440 | Schlumberger | TEMP_EPULSE | tool temperature | thermodynamic temperature |  | EPulse Annular Temperature
440 | Schlumberger | TEMP_IDFR | status | unitless |  | IDFR Temperature Status
440 | Schlumberger | TEMP_IMP | tool temperature | thermodynamic temperature |  | Tool Temperature
440 | Schlumberger | TEMP_ITGN | borehole temperature | thermodynamic temperature |  | Borehole Temperature
440 | Schlumberger | TEMP_ITGN_HR | borehole temperature | thermodynamic temperature |  | High Resolution Borehole Temperature
440 | Schlumberger | TEMP_MWPT | temperature | thermodynamic temperature |  | Temperature
440 | Schlumberger | TEMP_MWPT_SL | temperature | thermodynamic temperature |  | Temperature - Station Log
440 | Schlumberger | TEMP_PVS1 | temperature | thermodynamic temperature |  | PVS1 Temperature
440 | Schlumberger | TEMP_PVS1_SL | temperature | thermodynamic temperature |  | PVS1 Temperature
440 | Schlumberger | TEMP_PVS2 | temperature | thermodynamic temperature |  | PVS2 Temperature
440 | Schlumberger | TEMP_PVS2_SL | temperature | thermodynamic temperature |  | PVS2 Temperature
440 | Schlumberger | TEMP_SL | borehole temperature | thermodynamic temperature |  | Computed Stationary Borehole Temperature
440 | Schlumberger | TEMPAVG | temperature | thermodynamic temperature |  | Temperature Average
440 | Schlumberger | TEMPBSMP | temperature | thermodynamic temperature |  | Temperature Before Sampling
440 | Schlumberger | TEMPCHAN | name | unitless |  | Temperature Channel Name
440 | Schlumberger | TEMPCHANSRC | name | unitless |  | Temperature Channel Source Tool Path
440 | Schlumberger | TEMPGRAD | well thermal gradient | temperature interval per length |  | Temperature Gradient
440 | Schlumberger | TEMPGRADERR | well thermal gradient | temperature interval per length |  | Temperature Gradient Error
440 | Schlumberger | TEMPI | tool temperature | thermodynamic temperature |  | Internal Pressure Sensor Temperature
440 | Schlumberger | TEMPINRCPT | temperature | thermodynamic temperature |  | Temperature Intercept
440 | Schlumberger | TEMPN | tool temperature | thermodynamic temperature |  | Temperature NGI Cartridge Boards
440 | Schlumberger | TEMPNP | tool temperature | thermodynamic temperature |  | Temperature NGI Pad Boards
440 | Schlumberger | TEMPNP_A | tool temperature | thermodynamic temperature |  | Temperature NGI Pad Board A
440 | Schlumberger | TEMPNP_B | tool temperature | thermodynamic temperature |  | Temperature NGI Pad Board B
440 | Schlumberger | TEMPNP_C | tool temperature | thermodynamic temperature |  | Temperature NGI Pad Board C
440 | Schlumberger | TEMPNP_D | tool temperature | thermodynamic temperature |  | Temperature NGI Pad Board D
440 | Schlumberger | TEMPNP_E | tool temperature | thermodynamic temperature |  | Temperature NGI Pad Board E
440 | Schlumberger | TEMPNP_F | tool temperature | thermodynamic temperature |  | Temperature NGI Pad Board F
440 | Schlumberger | TEMPNP_G | tool temperature | thermodynamic temperature |  | Temperature NGI Pad Board G
440 | Schlumberger | TEMPNP_H | tool temperature | thermodynamic temperature |  | Temperature NGI Pad Board H
440 | Schlumberger | TEMPSMP | temperature | thermodynamic temperature |  | Temperature During Sampling
440 | Schlumberger | TEMPSTD | standard deviation | thermodynamic temperature |  | Temperature Standard Deviation
440 | Schlumberger | TEMPTIMSRC | processing option | unitless |  | Temperature Capture Time Source
440 | Schlumberger | TEMS | tool temperature | thermodynamic temperature |  | SGP Temperature
440 | Schlumberger | TEMS_DL | tool temperature | thermodynamic temperature | TEMS | SGP Temperature
440 | Schlumberger | TENS | surface cable tension | force |  | Cable Tension
440 | Schlumberger | TENS_SL | surface cable tension | force |  | Cable Tension
440 | Schlumberger | TENS_TL | surface cable tension | force |  | Cable Tension, Time Logging
440 | Schlumberger | TEQI_SLDT | quality indicator | unitless | TEQI | SLDT/QLDT Tool Electronics Quality Control Image
440 | Schlumberger | TER0 | acoustic travel time | time |  | Energy Peak Time, Receiver Array - SDT Stoneley
440 | Schlumberger | TER3 | acoustic travel time | time |  | Label Energy Peak Time, Receiver Array - Monopole Stoneley
440 | Schlumberger | TEREX | acoustic travel time | time | TERX | LABEL Energy Peak Time, Receiver Array - Expert Mode
440 | Schlumberger | TERP | acoustic travel time | time |  | Label Energy Peak Time, Receiver Array, Compressional - Monopole P&S
440 | Schlumberger | TERS | acoustic travel time | time |  | Label Energy Peak Time, Receiver Array, Shear - Monopole P&S
440 | Schlumberger | TES | amount | unitless |  | Telemetry Error Summary
440 | Schlumberger | TEST_DEPTH | depth | Length |  | Test Depth
440 | Schlumberger | TEST_NUM | test number | unitless |  | Test Number
440 | Schlumberger | TEST_TYPE | amount | unitless |  | Pretest Type Index
440 | Schlumberger | TET_DEPTH | depth | length |  | TET River Depth
440 | Schlumberger | TET_QTDH | total flowrate | volume per time |  | Downhole Total Flowrate
440 | Schlumberger | TET_TIME | time stamp | time |  | TET River Time
440 | Schlumberger | TET_VT | flow velocity | length per time |  | Fluid Velocity
440 | Schlumberger | TET0 | acoustic travel time | time |  | Energy Peak Time, Transmitter Array - Stoneley
440 | Schlumberger | TET3 | acoustic travel time | time |  | Label Energy Peak Time, Transmitter Array - Monopole Stoneley
440 | Schlumberger | TETA | plane angle | plane angle |  | HALS Angle between electrode #1 and maximum standoff
440 | Schlumberger | TETEX | acoustic travel time | time | TETX | LABEL Energy Peak Time, Transmitter Array - Expert Mode
440 | Schlumberger | TETP | acoustic travel time | time |  | Label Energy Peak Time, Transmitter Array, Compressional - Monopole P&S
440 | Schlumberger | TETS | acoustic travel time | time |  | Label Energy Peak Time, Transmitter Array, Shear - Monopole P&S
440 | Schlumberger | TF | toolface | plane angle |  | Raw Toolface
440 | Schlumberger | TF_CONF | quality indicator | dimensionless |  | Toolface Bit Confidence
440 | Schlumberger | TFAC | toolface | plane angle |  | Toolface from Impulse
440 | Schlumberger | TFAN | toolface | plane angle |  | Toolface correction angle
440 | Schlumberger | TFAR | count rate | frequency |  | Thermal Neutron Far Count Rate
440 | Schlumberger | TFAR_DH_ECO_RT | count rate | frequency | TFAR | Thermal Neutron Far Count Rates, Average, Real-Time, Computed Downhole
440 | Schlumberger | TFARB | count rate | frequency |  | Thermal Neutron Far Count Rates, Bottom
440 | Schlumberger | TFARB_DH_ECO_RT | count rate | frequency | TFRB | Thermal Neutron Far Count Rates, Bottom, Real-Time, Computed Downhole
440 | Schlumberger | TFARL | count rate | frequency |  | Thermal Neutron Far Count Rates, Left
440 | Schlumberger | TFARL_DH_ECO_RT | count rate | frequency | TFRL | Thermal Neutron Far Count Rates, Left, Real-Time, Computed Downhole
440 | Schlumberger | TFARR | count rate | frequency |  | Thermal Neutron Far Count Rates, Right
440 | Schlumberger | TFARR_DH_ECO_RT | count rate | frequency | TFRR | Thermal Neutron Far Count Rates, Right, Real-Time, Computed Downhole
440 | Schlumberger | TFARU | count rate | frequency |  | Thermal Neutron Far Count Rates, Up
440 | Schlumberger | TFARU_DH_ECO_RT | count rate | frequency | TFRU | Thermal Neutron Far Count Rates, Up, Real-Time, Computed Downhole
440 | Schlumberger | TFDES | toolface | plane angle |  | Raw Desired Toolface
440 | Schlumberger | TFDS | toolface | plane angle |  | Desired Toolface Setting
440 | Schlumberger | TFLO | mud flowrate | volume per time |  | Total flow rate of all active pumps
440 | Schlumberger | TFMWD | magnetic toolface | unitless |  | Tool Face from MWD.
440 | Schlumberger | TFRE | frequency | frequency |  | Temperature Measurement Frequency
440 | Schlumberger | TFRP | thermal neutron porosity | unitless |  | Thermal Far Remote Neutron Porosity
440 | Schlumberger | TFRR | ratio | unitless |  | Thermal Far Remote Ratio
440 | Schlumberger | TFTC | count rate | frequency |  | Calibrated Deadtime-Corrected Far Thermal Neutron Count Rate
440 | Schlumberger | TG | amount | unitless |  | Root Mean Square of Gy, Gz
440 | Schlumberger | TGAI | gain | unitless |  | Temperature Gain for TEMS
440 | Schlumberger | TGAS | gas volume fraction | dimensionless |  | Total Gas
440 | Schlumberger | TGBCMDECHO | tool status | unitless |  | TEMPGA Board Command Echo
440 | Schlumberger | TGC1 | gain | unitless |  | Transmitter Gain Control at 100 KHz.
440 | Schlumberger | TGC2 | gain | unitless |  | Transmitter Gain Control at 2 MHz.
440 | Schlumberger | TGC4 | gain | unitless |  | Transmitter Gain Control at 400 KHz.
440 | Schlumberger | TGR | gamma ray | API gamma ray |  | Thorium GR
440 | Schlumberger | TGR2 | gamma ray | API gamma ray |  | TSGT Smoothed Gamma Ray
440 | Schlumberger | TGRA | amount | unitless |  | Toughness Gradient
440 | Schlumberger | TGRD | well thermal gradient | unitless |  | Swg Temperature Gradient
440 | Schlumberger | TGST | z gravity | linear acceleration |  | TSCD Z-Axis Gravity Estimation
440 | Schlumberger | TGTCNTMLVL | mass fraction | dimensionless |  | Target Contamination Level
440 | Schlumberger | TGTEM | temperature | thermodynamic temperature | TGTM | TMT Gas Temperature
440 | Schlumberger | TH | amount | unitless |  | Root Mean Square of Hy, Hz
440 | Schlumberger | TH1 | tube wall thickness | length |  | Thickness 1
440 | Schlumberger | TH10 | tube wall thickness | length |  | Thickness 10
440 | Schlumberger | TH11 | tube wall thickness | length |  | Thickness 11
440 | Schlumberger | TH12 | tube wall thickness | length |  | Thickness 12
440 | Schlumberger | TH13 | tube wall thickness | length |  | Thickness 13
440 | Schlumberger | TH14 | tube wall thickness | length |  | Thickness 14
440 | Schlumberger | TH15 | tube wall thickness | length |  | Thickness 15
440 | Schlumberger | TH16 | tube wall thickness | length |  | Thickness 16
440 | Schlumberger | TH17 | tube wall thickness | length |  | Thickness 17
440 | Schlumberger | TH18 | tube wall thickness | length |  | Thickness 18
440 | Schlumberger | TH19 | tube wall thickness | length |  | Thickness 19
440 | Schlumberger | TH2 | tube wall thickness | length |  | Thickness 2
440 | Schlumberger | TH20 | tube wall thickness | length |  | Thickness 20
440 | Schlumberger | TH21 | tube wall thickness | length |  | Thickness 21
440 | Schlumberger | TH22 | tube wall thickness | length |  | Thickness 22
440 | Schlumberger | TH23 | tube wall thickness | length |  | Thickness 23
440 | Schlumberger | TH24 | tube wall thickness | length |  | Thickness 24
440 | Schlumberger | TH25 | tube wall thickness | length |  | Thickness 25
440 | Schlumberger | TH26 | tube wall thickness | length |  | Thickness 26
440 | Schlumberger | TH27 | tube wall thickness | length |  | Thickness 27
440 | Schlumberger | TH28 | tube wall thickness | length |  | Thickness 28
440 | Schlumberger | TH29 | tube wall thickness | length |  | Thickness 29
440 | Schlumberger | TH3 | tube wall thickness | length |  | Thickness 3
440 | Schlumberger | TH30 | tube wall thickness | length |  | Thickness 30
440 | Schlumberger | TH31 | tube wall thickness | length |  | Thickness 31
440 | Schlumberger | TH32 | tube wall thickness | length |  | Thickness 32
440 | Schlumberger | TH33 | tube wall thickness | length |  | Thickness 33
440 | Schlumberger | TH34 | tube wall thickness | length |  | Thickness 34
440 | Schlumberger | TH35 | tube wall thickness | length |  | Thickness 35
440 | Schlumberger | TH36 | tube wall thickness | length |  | Thickness 36
440 | Schlumberger | TH37 | tube wall thickness | length |  | Thickness 37
440 | Schlumberger | TH38 | tube wall thickness | length |  | Thickness 38
440 | Schlumberger | TH39 | tube wall thickness | length |  | Thickness 39
440 | Schlumberger | TH4 | tube wall thickness | length |  | Thickness 4
440 | Schlumberger | TH40 | tube wall thickness | length |  | Thickness 40
440 | Schlumberger | TH41 | tube wall thickness | length |  | Thickness 41
440 | Schlumberger | TH42 | tube wall thickness | length |  | Thickness 42
440 | Schlumberger | TH43 | tube wall thickness | length |  | Thickness 43
440 | Schlumberger | TH44 | tube wall thickness | length |  | Thickness 44
440 | Schlumberger | TH45 | tube wall thickness | length |  | Thickness 45
440 | Schlumberger | TH46 | tube wall thickness | length |  | Thickness 46
440 | Schlumberger | TH47 | tube wall thickness | length |  | Thickness 47
440 | Schlumberger | TH48 | tube wall thickness | length |  | Thickness 48
440 | Schlumberger | TH49 | tube wall thickness | length |  | Thickness 49
440 | Schlumberger | TH5 | tube wall thickness | length |  | Thickness 5
440 | Schlumberger | TH50 | tube wall thickness | length |  | Thickness 50
440 | Schlumberger | TH51 | tube wall thickness | length |  | Thickness 51
440 | Schlumberger | TH52 | tube wall thickness | length |  | Thickness 52
440 | Schlumberger | TH53 | tube wall thickness | length |  | Thickness 53
440 | Schlumberger | TH54 | tube wall thickness | length |  | Thickness 54
440 | Schlumberger | TH55 | tube wall thickness | length |  | Thickness 55
440 | Schlumberger | TH56 | tube wall thickness | length |  | Thickness 56
440 | Schlumberger | TH57 | tube wall thickness | length |  | Thickness 57
440 | Schlumberger | TH58 | tube wall thickness | length |  | Thickness 58
440 | Schlumberger | TH59 | tube wall thickness | length |  | Thickness 59
440 | Schlumberger | TH6 | tube wall thickness | length |  | Thickness 6
440 | Schlumberger | TH60 | tube wall thickness | length |  | Thickness 60
440 | Schlumberger | TH61 | tube wall thickness | length |  | Thickness 61
440 | Schlumberger | TH62 | tube wall thickness | length |  | Thickness 62
440 | Schlumberger | TH63 | tube wall thickness | length |  | Thickness 63
440 | Schlumberger | TH64 | tube wall thickness | length |  | Thickness 64
440 | Schlumberger | TH65 | tube wall thickness | length |  | Thickness 65
440 | Schlumberger | TH66 | tube wall thickness | length |  | Thickness 66
440 | Schlumberger | TH67 | tube wall thickness | length |  | Thickness 67
440 | Schlumberger | TH68 | tube wall thickness | length |  | Thickness 68
440 | Schlumberger | TH69 | tube wall thickness | length |  | Thickness 69
440 | Schlumberger | TH7 | tube wall thickness | length |  | Thickness 7
440 | Schlumberger | TH70 | tube wall thickness | length |  | Thickness 70
440 | Schlumberger | TH71 | tube wall thickness | length |  | Thickness 71
440 | Schlumberger | TH72 | tube wall thickness | length |  | Thickness 72
440 | Schlumberger | TH8 | tube wall thickness | length |  | Thickness 8
440 | Schlumberger | TH9 | tube wall thickness | length |  | Thickness 9
440 | Schlumberger | THABS_PS | none | dimensionless | TABP | Counter of Absented-out Thicknesses
440 | Schlumberger | THAR | tube wall thickness | length |  | Casing Thickness
440 | Schlumberger | THAV | tube wall thickness | length |  | Thickness Average Value
440 | Schlumberger | THAV_PS | tube wall thickness | length | THAP | Average Thickness of Casing (corrosion statistics)
440 | Schlumberger | THAV_RF | tube wall thickness | length | RTAV | Average of Unflagged Casing Thickness
440 | Schlumberger | THBC | tube wall thickness | Length |  | Corrected Casing Thickness
440 | Schlumberger | THBF | thickness loss | Length |  | Filtered Casing Thickness minus average
440 | Schlumberger | THBK | thickness loss | length |  | Casing Thickness Normalized
440 | Schlumberger | THBK_RAW | thickness | length |  | Raw Casing Thickness
440 | Schlumberger | THBK_RAW_RF | thickness | length |  | Unflagged Thickness of Casing
440 | Schlumberger | THBK_RF | tube wall thickness | length |  | Image of Unflagged Thickness of Casing
440 | Schlumberger | THBKN_RF | thickness loss | length |  | Unflagged Casing Thickness minus Nominal Thickness
440 | Schlumberger | THBM | thickness | length |  | Thickness of Reference Plate
440 | Schlumberger | THCK | tube wall thickness | length |  | Casing Thickness
440 | Schlumberger | THEORETICAL_CURRENT | profile resistivity | unitless |  | Theoretical Response of FMI, FMS4 or FMS2 from SFL/LLS resistivity
440 | Schlumberger | THFL | flag | unitless |  | Thickness flag
440 | Schlumberger | THFPM | thickness | length |  | Thickness of plate in FPM mode
440 | Schlumberger | THKD | hook load | force |  | Total Hook Load
440 | Schlumberger | THMC | filter cake thickness | length |  | Mudcake Thickness
440 | Schlumberger | THMD_RF | thickness | length |  | Median of Unflagged Casing Thickness
440 | Schlumberger | THMN | min thickness | length |  | Thickness Minimum Value
440 | Schlumberger | THMN_PMIT | min thickness | length |  | Thickness Minimum Value
440 | Schlumberger | THMN_RF | tube wall thickness | length | RTMN | Minimum of Unflagged Casing Thickness
440 | Schlumberger | THMT | thickness | length |  | Filtered unflagged eccentering corrected Casing Thickness
440 | Schlumberger | THMX | max thickness | length |  | Thickness Maximum Value
440 | Schlumberger | THMX_RF | tube wall thickness | length | RTMX | Maximum of Unflagged Casing Thickness
440 | Schlumberger | THNO | tube wall thickness | length |  | Nominal Casing Thickness
440 | Schlumberger | THNO1 | tube wall thickness | length |  | Casing 1 Nominal Thickness
440 | Schlumberger | THNO2 | tube wall thickness | length |  | Casing 2 Nominal Thickness
440 | Schlumberger | THNO3 | tube wall thickness | length |  | Casing 3 Nominal Thickness
440 | Schlumberger | THOC | count rate | frequency |  | Thorium (TH) Count Rate Output
440 | Schlumberger | THOR | thorium concentration | dimensionless |  | Thorium Concentration
440 | Schlumberger | THOR_RT | thorium concentration | dimensionless | THRT | Thorium Concentration, Real-Time
440 | Schlumberger | THORGR | gamma ray | API gamma ray |  | Gamma Ray Contribution from Thorium
440 | Schlumberger | THOU | uncertainty | frequency |  | Thorium (TH) Uncertainty Output
440 | Schlumberger | THPG | pressure digit | unitless |  | Tens Digit of HP Gauge Pressure
440 | Schlumberger | THPN | tube wall thickness | Length |  | Minimum Thickness for Downhole Processing
440 | Schlumberger | THPX | tube wall thickness | Length |  | Maximum Thickness for Downhole Processing
440 | Schlumberger | THRU | tool status | unitless |  | IDFR Induction Through Calibration Status
440 | Schlumberger | THRU_IDFR | status | unitless |  | IDFR Induction ThruCal Status
440 | Schlumberger | THRUBIT_DEPTH | depth | Length |  | THRUBIT ACQ River Depth
440 | Schlumberger | THRUBIT_TIME | none | time |  | THRUBIT ACQ River Time
440 | Schlumberger | THT | electric potential | electric potential difference |  | THT High Voltage Output
440 | Schlumberger | THT1 | tube wall thickness | length |  | Thickness Transducer 1
440 | Schlumberger | THT2 | tube wall thickness | length |  | Thickness Transducer 2
440 | Schlumberger | THT3 | tube wall thickness | length |  | Thickness Transducer 3
440 | Schlumberger | THT4 | tube wall thickness | length |  | Thickness Transducer 4
440 | Schlumberger | THT5 | tube wall thickness | length |  | Thickness Transducer 5
440 | Schlumberger | THT6 | tube wall thickness | length |  | Thickness Transducer 6
440 | Schlumberger | THT7 | tube wall thickness | length |  | Thickness Transducer 8
440 | Schlumberger | THT8 | tube wall thickness | length |  | Thickness Transducer 8
440 | Schlumberger | THV | electric potential | electric potential difference |  | Measurement of Downhole +200V Bus
440 | Schlumberger | TIAX | electric current | electric current |  | Axial Current T
440 | Schlumberger | TICK | count | time |  | Tick Counter
440 | Schlumberger | TICK_ANT1 | nuclear magnetic data density | unitless | TKA1 | Antenna 1 Sensor Ticks
440 | Schlumberger | TICK_ANT2 | nuclear magnetic data density | unitless | TKA2 | Antenna 2 Sensor Ticks
440 | Schlumberger | TICK_ARC_GR | data presence flag | unitless | GTIK | ARC Gamma Ray Samples
440 | Schlumberger | TICK_ARC_RES | data presence flag | unitless | RTIK | ARC Resistivity Samples
440 | Schlumberger | TICK_CDR_GR | gamma ray data density | unitless | GTIK | CDR Gamma Ray Sampling Indicator
440 | Schlumberger | TICK_CDR_RES | resistivity data density | unitless | RTIK | CDR Resistivity Sampling Indicator
440 | Schlumberger | TICK_DEN | density data density | unitless | DTIK | Density Ticks, 0.1 ft
440 | Schlumberger | TICK_DEN_CDN | density data density | unitless | DTIK | Density Ticks, 0.1 ft
440 | Schlumberger | TICK_DHAP | mwd data density | unitless | PTIK | Annular Pressure Samples
440 | Schlumberger | TICK_GR | data presence flag | unitless | GTIK | Gamma Ray Samples
440 | Schlumberger | TICK_NEU | neutron data density | unitless | NTIK | Neutron Ticks, 0.1 ft
440 | Schlumberger | TICK_NEU_CDN | neutron data density | unitless | NTIK | Neutron Ticks, 0.1 ft
440 | Schlumberger | TICK_RAB_BIT | mwd data density | unitless | BTIK | Bit Sensor Sample Indicator
440 | Schlumberger | TICK_RAB_GR | gamma ray data density | unitless | GTIK | Gamma Ray Sample Indicator
440 | Schlumberger | TICK_RAB_RING | resistivity data density | unitless | RTIK | Ring Sample Indicator
440 | Schlumberger | TICK_RHON | data presence flag | unitless |  | RHON Tick Marks
440 | Schlumberger | TICK_SHARP_GR | gamma ray data density | unitless | GTIK | Gamma Ray Samples
440 | Schlumberger | TICK_SLIM1_GR | gamma ray data density | unitless | GTIK | Gamma Ray Samples
440 | Schlumberger | TICK_SPC | data presence flag | unitless |  | Spectroscopy Samples
440 | Schlumberger | TICK_UCAL | data presence flag | unitless |  | Ultrasonic Caliper Samples
440 | Schlumberger | TICKS_ANT1 | data presence flag | unitless |  | Antenna 1 Tick Marks
440 | Schlumberger | TICKS_ANT2 | data presence flag | unitless |  | Antenna 2 Tick Marks
440 | Schlumberger | TICKS_BITRES | data presence flag | unitless |  | Bit Resistivity Tick Marks
440 | Schlumberger | TICKS_CAL | data presence flag | unitless |  | Caliper Tick Marks
440 | Schlumberger | TICKS_DBTN | data presence flag | unitless |  | Deep Button Tick Marks
440 | Schlumberger | TICKS_DEN | data presence flag | unitless |  | Density Tick Marks
440 | Schlumberger | TICKS_GR | data presence flag | unitless |  | Gamma Ray Tick Marks
440 | Schlumberger | TICKS_NEU | data presence flag | unitless |  | Neutron Tick Marks
440 | Schlumberger | TICKS_NMR | data presence flag | unitless |  | Nuclear Magnetic Resonance Measurement Tick Marks
440 | Schlumberger | TICKS_PRES | data presence flag | unitless |  | Pressure Tick Marks
440 | Schlumberger | TICKS_RES | data presence flag | unitless |  | Resistivity Tick Marks
440 | Schlumberger | TICKS_RING | data presence flag | unitless |  | Ring Sample Tick Marks
440 | Schlumberger | TICKS_SON | data presence flag | unitless |  | Sonic Tick Marks
440 | Schlumberger | TICKS_SON_MH | data presence flag | unitless |  | Sonic Tick Marks - Monopole High
440 | Schlumberger | TICKS_SON_ML | data presence flag | unitless |  | Sonic Tick Marks - Monopole Low
440 | Schlumberger | TICKS_SON_QP | data presence flag | unitless |  | Sonic Tick Marks - Quadrupole
440 | Schlumberger | TICKS_ULT1 | data presence flag | unitless |  | Ultrasonic Waveform 1 Tick Marks
440 | Schlumberger | TICKS_ULT2 | data presence flag | unitless |  | Ultrasonic Waveform 2 Tick Marks
440 | Schlumberger | TICKS_UWVF | data presence flag | unitless |  | Ultrasonic Waveform Tick Marks
440 | Schlumberger | TICO | acoustic travel time | time |  | Compressional Integrated Transit Time Channel
440 | Schlumberger | TICO_MFM | acoustic travel time | time |  | Compressional Integrated Transit Time for Monopole Far Transmitter Mid Frequency Firing
440 | Schlumberger | TICO_MFX | acoustic travel time | time |  | Compressional Integrated Transit Time for Monopole Far Transmitter Custom Frequency Firing
440 | Schlumberger | TICO_MLL | acoustic travel time | time |  | Compressional Integrated Transit Time for Monopole Lower Transmitter Low Frequency Firing
440 | Schlumberger | TICO_MLM | acoustic travel time | time |  | Compressional Integrated Transit Time for Monopole Lower Transmitter Mid Frequency Firing
440 | Schlumberger | TICO_MLX | acoustic travel time | time |  | Compressional Integrated Transit Time for Monopole Lower Transmitter Custom Frequency Firing
440 | Schlumberger | TICO_MUL | acoustic travel time | time |  | Compressional Integrated Transit Time for Monopole Upper Transmitter Low Frequency Firing
440 | Schlumberger | TICO_MUM | acoustic travel time | time |  | Compressional Integrated Transit Time for Monopole Upper Transmitter Mid Frequency Firing
440 | Schlumberger | TICO_MUX | acoustic travel time | time |  | Compressional Integrated Transit Time for Monopole Upper Transmitter Custom Frequency Firing
440 | Schlumberger | TICO1_MH | acoustic travel time | time |  | Compressional Integrated Transit Time for Receiver 1 - Monopole High
440 | Schlumberger | TICO10_MH | acoustic travel time | time |  | Compressional Integrated Transit Time for Receiver 10 - Monopole High
440 | Schlumberger | TICO11_MH | acoustic travel time | time |  | Compressional Integrated Transit Time for Receiver 11 - Monopole High
440 | Schlumberger | TICO12_MH | acoustic travel time | time |  | Compressional Integrated Transit Time for Receiver 12 - Monopole High
440 | Schlumberger | TICO2_MH | acoustic travel time | time |  | Compressional Integrated Transit Time for Receiver 2 - Monopole High
440 | Schlumberger | TICO3_MH | acoustic travel time | time |  | Compressional Integrated Transit Time for Receiver 3 - Monopole High
440 | Schlumberger | TICO4_MH | acoustic travel time | time |  | Compressional Integrated Transit Time for Receiver 4 - Monopole High
440 | Schlumberger | TICO5_MH | acoustic travel time | time |  | Compressional Integrated Transit Time for Receiver 5 - Monopole High
440 | Schlumberger | TICO6_MH | acoustic travel time | time |  | Compressional Integrated Transit Time for Receiver 6 - Monopole High
440 | Schlumberger | TICO7_MH | acoustic travel time | time |  | Compressional Integrated Transit Time for Receiver 7 - Monopole High
440 | Schlumberger | TICO8_MH | acoustic travel time | time |  | Compressional Integrated Transit Time for Receiver 8 - Monopole High
440 | Schlumberger | TICO9_MH | acoustic travel time | time |  | Compressional Integrated Transit Time for Receiver 9 - Monopole High
440 | Schlumberger | TILX | tool deviation x | plane angle |  | X-axis Tilt
440 | Schlumberger | TILX_SL | tool deviation x | plane angle |  | X-axis Tilt
440 | Schlumberger | TILY | tool deviation y | plane angle |  | Y-axis Tilt
440 | Schlumberger | TILY_SL | tool deviation y | plane angle |  | Y-axis Tilt
440 | Schlumberger | TIMANI | anisotropy | unitless | TIMA | Time based anisotropy
440 | Schlumberger | TIMC | one way time | time |  | Corrected travel time (WST)
440 | Schlumberger | TIME | none | time |  | Time Index
440 | Schlumberger | TIME_1900 | time stamp | time | TIME | Elapsed time since midnight, 30 December 1899
440 | Schlumberger | TIME_ANISO | quality indicator | unitless |  | Time-based Anisotropy Indicator
440 | Schlumberger | TIME_ANISO_C | quality indicator | unitless |  | Time-based Anisotropy Indicator for Chirp Firing
440 | Schlumberger | TIME_SAMPLES_PER_DEPTH_ANT1 | count | unitless |  | Antenna 1 Time Samples per Depth
440 | Schlumberger | TIME_SAMPLES_PER_DEPTH_ANT2 | count | unitless |  | Antenna 2 Time Samples per Depth
440 | Schlumberger | TIME_SFA_00C | time stamp | time |  | Time Index Channel of Slowness-Frequency Projection for Dipole 0 Degree Transmitter Chirp Frequency Firing 0 Degree Component
440 | Schlumberger | TIME_SFA_00X | time stamp | time |  | Time Index Channel of Slowness-Frequency Projection for Dipole 0 Degree Transmitter Custom Frequency Firing 0 Degree Component
440 | Schlumberger | TIME_SFA_90C | time stamp | time |  | Time Index Channel of Slowness-Frequency Projection for Dipole 90 Degree Transmitter Chirp Frequency Firing 90 Degree Component
440 | Schlumberger | TIME_SFA_90X | time stamp | time |  | Time Index Channel of Slowness-Frequency Projection for Dipole 90 Degree Transmitter Custom Frequency Firing 90 Degree Component
440 | Schlumberger | TIME_SFA_A00C | time stamp | time |  | Time Index Channel of Slowness-Frequency Projection for Fast Shear Azimuth Chirp Frequency
440 | Schlumberger | TIME_SFA_A00X | time stamp | time |  | Time Index Channel of Slowness-Frequency Projection for Fast Shear Azimuth Custom Frequency
440 | Schlumberger | TIME_SFA_A90C | time stamp | time |  | Time Index Channel of Slowness-Frequency Projection for Slow Shear Azimuth Chirp Frequency
440 | Schlumberger | TIME_SFA_A90X | time stamp | time |  | Time Index Channel of Slowness-Frequency Projection for Slow Shear Azimuth Custom Frequency
440 | Schlumberger | TIME_SFA_MFL | time stamp | time |  | Time Index Channel of Slowness-Frequency Projection for Monopole Far Transmitter Low Frequency Firing Monopole Component
440 | Schlumberger | TIME_SFA_MFM | time stamp | time |  | Time Index Channel of Slowness-Frequency Projection for Monopole Far Transmitter Mid Frequency Firing Monopole Component
440 | Schlumberger | TIME_SFA_MFX | time stamp | time |  | Time Index Channel of Slowness-Frequency Projection for Monopole Far Transmitter Custom Frequency Firing Monopole Component
440 | Schlumberger | TIME_SFA_MLL | time stamp | time |  | Time Index Channel of Slowness-Frequency Projection for Monopole Lower Transmitter Low Frequency Firing Monopole Component
440 | Schlumberger | TIME_SFA_MLM | time stamp | time |  | Time Index Channel of Slowness-Frequency Projection for Monopole Lower Transmitter Mid Frequency Firing Monopole Component
440 | Schlumberger | TIME_SFA_MLX | time stamp | time |  | Time Index Channel of Slowness-Frequency Projection for Monopole Lower Transmitter Custom Frequency Firing Monopole Component
440 | Schlumberger | TIME_SFA_MUL | time stamp | time |  | Time Index Channel of Slowness-Frequency Projection for Monopole Upper Transmitter Low Frequency Firing Monopole Component
440 | Schlumberger | TIME_SFA_MUM | time stamp | time |  | Time Index Channel of Slowness-Frequency Projection for Monopole Upper Transmitter Mid Frequency Firing Monopole Component
440 | Schlumberger | TIME_SFA_MUX | time stamp | time |  | Time Index Channel of Slowness-Frequency Projection for Monopole Upper Transmitter Custom Frequency Firing Monopole Component
440 | Schlumberger | TIME_SINCE_POW | time | time |  | Time Since Power Up Unwrapped (Reconstituted)
440 | Schlumberger | TIME_SPJ_00C | time stamp | time |  | Time Index Channel of Slowness Projection for Dipole 0 Degree Transmitter Chirp Frequency Firing 0 Degree Component
440 | Schlumberger | TIME_SPJ_00X | time stamp | time |  | Time Index Channel of Slowness Projection for Dipole 0 Degree Transmitter Custom Frequency Firing 0 Degree Component
440 | Schlumberger | TIME_SPJ_90C | time stamp | time |  | Time Index Channel of Slowness Projection for Dipole 90 Degree Transmitter Chirp Frequency Firing 90 Degree Component
440 | Schlumberger | TIME_SPJ_90X | time stamp | time |  | Time Index Channel of Slowness Projection for Dipole 90 Degree Transmitter Custom Frequency Firing 90 Degree Component
440 | Schlumberger | TIME_SPJ_A00C | time stamp | time |  | Time Index Channel of Slowness Projection for Fast Shear Azimuth Chirp Frequency
440 | Schlumberger | TIME_SPJ_A00X | time stamp | time |  | Time Index Channel of Slowness Projection for Fast Shear Azimuth Custom Frequency
440 | Schlumberger | TIME_SPJ_A90C | time stamp | time |  | Time Index Channel of Slowness Projection for Slow Shear Azimuth Chirp Frequency
440 | Schlumberger | TIME_SPJ_A90X | time stamp | time |  | Time Index Channel of Slowness Projection for Slow Shear Azimuth Custom Frequency
440 | Schlumberger | TIME_SPJ_MFL | time stamp | time |  | Time Index Channel of Slowness Projection for Monopole Far Transmitter Low Frequency Firing Monopole Component
440 | Schlumberger | TIME_SPJ_MFM | time stamp | time |  | Time Index Channel of Slowness Projection for Monopole Far Transmitter Mid Frequency Firing Monopole Component
440 | Schlumberger | TIME_SPJ_MFX | time stamp | time |  | Time Index Channel of Slowness Projection for Monopole Far Transmitter Custom Frequency Firing Monopole Component
440 | Schlumberger | TIME_SPJ_MLL | time stamp | time |  | Time Index Channel of Slowness Projection for Monopole Lower Transmitter Low Frequency Firing Monopole Component
440 | Schlumberger | TIME_SPJ_MLM | time stamp | time |  | Time Index Channel of Slowness Projection for Monopole Lower Transmitter Mid Frequency Firing Monopole Component
440 | Schlumberger | TIME_SPJ_MLX | time stamp | time |  | Time Index Channel of Slowness Projection for Monopole Lower Transmitter Custom Frequency Firing Monopole Component
440 | Schlumberger | TIME_SPJ_MUL | time stamp | time |  | Time Index Channel of Slowness Projection for Monopole Upper Transmitter Low Frequency Firing Monopole Component
440 | Schlumberger | TIME_SPJ_MUM | time stamp | time |  | Time Index Channel of Slowness Projection for Monopole Upper Transmitter Mid Frequency Firing Monopole Component
440 | Schlumberger | TIME_SPJ_MUX | time stamp | time |  | Time Index Channel of Slowness Projection for Monopole Upper Transmitter Custom Frequency Firing Monopole Component
440 | Schlumberger | TIME_STC_1R | time stamp | time |  | Time index on STC outputs with depth shift against the waveform depth , Receiver Array - Lower Dipole
440 | Schlumberger | TIME_STC_1T | time stamp | time |  | Time index on STC outputs with depth shift against the waveform depth , Transmitter Array - Lower Dipole
440 | Schlumberger | TIME_STC_2R | time stamp | time |  | Time index on STC outputs with depth shift against the waveform depth , Receiver Array - Upper Dipole
440 | Schlumberger | TIME_STC_2T | time stamp | time |  | Time index on STC outputs with depth shift against the waveform depth , Transmitter Array - Upper Dipole
440 | Schlumberger | TIME_STC_3R | time stamp | time |  | Time index on STC outputs with depth shift against the waveform depth , Receiver Array - Monopole Stoneley
440 | Schlumberger | TIME_STC_3T | time stamp | time |  | Time index on STC outputs with depth shift against the waveform depth , Transmitter Array - Monopole Stoneley
440 | Schlumberger | TIME_STC_4R | time stamp | time |  | Time index on STC outputs with depth shift against the waveform depth , Receiver Array - Monopole P and S
440 | Schlumberger | TIME_STC_4T | time stamp | time |  | Time index on STC outputs with depth shift against the waveform depth , Transmitter Array - Monopole P and S
440 | Schlumberger | TIME_STC_RA_FT | time stamp | time |  | Time Index of STC Slowness Projection, Receiver Array - Far Transmitter
440 | Schlumberger | TIME_STC_RA_LT | time stamp | time |  | Time Index of STC Slowness Projection, Receiver Array - Lower Transmitter
440 | Schlumberger | TIME_STC_RA_UT | time stamp | time |  | Time Index of STC Slowness Projection, Receiver Array - Upper Transmitter
440 | Schlumberger | TIME_TO_FAILURE | time interval | time |  | Time to Failure, as for Pore Pressure Estimation
440 | Schlumberger | TIME_TPJ_IMFM | time stamp | time |  | Time Index Channel of Time Projection for Imaging Monopole Far Transmitter Mid Frequency Firing
440 | Schlumberger | TIME_TPJ_IMFX | time stamp | time |  | Time Index Channel of Time Projection for Imaging Monopole Far Transmitter Custom Frequency Firing
440 | Schlumberger | TIME_TPJ_IMLM | time stamp | time |  | Time Index Channel of Time Projection for Imaging Monopole Lower Transmitter Mid Frequency Firing
440 | Schlumberger | TIME_TPJ_IMLX | time stamp | time |  | Time Index Channel of Time Projection for Imaging Monopole Lower Transmitter Custom Frequency Firing
440 | Schlumberger | TIME_TPJ_IMUM | time stamp | time |  | Time Index Channel of Time Projection for Imaging Monopole Upper Transmitter Mid Frequency Firing
440 | Schlumberger | TIME_TPJ_IMUX | time stamp | time |  | Time Index Channel of Time Projection for Imaging Monopole Upper Transmitter Custom Frequency Firing
440 | Schlumberger | TIMO | one way time | time |  | Measured Travel Time (WST)
440 | Schlumberger | TIMS | time interval | time |  | Time of Shot or Stack
440 | Schlumberger | TIMTOTGTCNTM | time | time |  | Time Required to Reach Target Contamination Level at Last Pumping Rate
440 | Schlumberger | TIMTOTGTCUST | time | time |  | Time Required to Reach Target Contamination Level at Last Pumping Rate for Custom Interpretation
440 | Schlumberger | TIMV | one way time | time |  | Vertical Travel Time from the Source to the Geophone
440 | Schlumberger | TIP | pressure | pressure |  | Tool Internal Pressure
440 | Schlumberger | TIR | ratio | unitless |  | Tuffaciousness Indicator Ratio
440 | Schlumberger | TISC | count rate | frequency |  | Inline Sand Detection Tool Total Count Rate
440 | Schlumberger | TISC_SL | count rate | frequency | TISC | Inline Sand Detection Tool Total Count Rate - Station Log
440 | Schlumberger | TISH | acoustic travel time | time |  | Shear Integrated Transit Time Channel
440 | Schlumberger | TISH_00C | acoustic travel time | time |  | Shear Integrated Transit Time for Dipole 00 Degree Transmitter Chirp Firing
440 | Schlumberger | TISH_00X | acoustic travel time | time |  | Shear Integrated Transit Time for Dipole 00 Degree Transmitter Custom Frequency Firing
440 | Schlumberger | TISH_90C | acoustic travel time | time |  | Shear Integrated Transit Time for Dipole 90 Degree Transmitter Chirp Firing
440 | Schlumberger | TISH_90X | acoustic travel time | time |  | Shear Integrated Transit Time for Dipole 90 Degree Transmitter Custom Frequency Firing
440 | Schlumberger | TISH_A00C | acoustic travel time | time |  | Shear Integrated Transit Time for Slow Shear Azimuth Chirp Firing
440 | Schlumberger | TISH_A00X | acoustic travel time | time |  | Shear Integrated Transit Time for Slow Shear Azimuth Custom Frequency Firing
440 | Schlumberger | TISH_A90C | acoustic travel time | time |  | Shear Integrated Transit Time for Slow Shear Azimuth Chirp Firing
440 | Schlumberger | TISH_A90X | acoustic travel time | time |  | Shear Integrated Transit Time for Slow Shear Azimuth Custom Frequency Firing
440 | Schlumberger | TISH_FAST | acoustic travel time | time |  | Shear Integrated Transit Time for FAST Shear Azimuth
440 | Schlumberger | TISH_MFM | acoustic travel time | time |  | Shear Integrated Transit Time for Monopole Far Transmitter Mid Frequency Firing
440 | Schlumberger | TISH_MFX | acoustic travel time | time |  | Shear Integrated Transit Time for Monopole Far Transmitter Custom Frequency Firing
440 | Schlumberger | TISH_MLL | acoustic travel time | time |  | Shear Integrated Transit Time for Monopole Lower Transmitter Low Frequency Firing
440 | Schlumberger | TISH_MLM | acoustic travel time | time |  | Shear Integrated Transit Time for Monopole Lower Transmitter Mid Frequency Firing
440 | Schlumberger | TISH_MLX | acoustic travel time | time |  | Shear Integrated Transit Time for Monopole Lower Transmitter Custom Frequency Firing
440 | Schlumberger | TISH_MUL | acoustic travel time | time |  | Shear Integrated Transit Time for Monopole Upper Transmitter Low Frequency Firing
440 | Schlumberger | TISH_MUM | acoustic travel time | time |  | Shear Integrated Transit Time for Monopole Upper Transmitter Mid Frequency Firing
440 | Schlumberger | TISH_MUX | acoustic travel time | time |  | Shear Integrated Transit Time for Monopole Upper Transmitter Custom Frequency Firing
440 | Schlumberger | TISH_SLOW | acoustic travel time | time |  | Shear Integrated Transit Time for Slow Shear Azimuth
440 | Schlumberger | TISH1_MH | acoustic travel time | time |  | Shear Integrated Transit Time for Receiver 1 - Monopole High
440 | Schlumberger | TISH10_MH | acoustic travel time | time |  | Shear Integrated Transit Time for Receiver 10 - Monopole High
440 | Schlumberger | TISH11_MH | acoustic travel time | time |  | Shear Integrated Transit Time for Receiver 11 - Monopole High
440 | Schlumberger | TISH12_MH | acoustic travel time | time |  | Shear Integrated Transit Time for Receiver 12 - Monopole High
440 | Schlumberger | TISH2_MH | acoustic travel time | time |  | Shear Integrated Transit Time for Receiver 2 - Monopole High
440 | Schlumberger | TISH3_MH | acoustic travel time | time |  | Shear Integrated Transit Time for Receiver 3 - Monopole High
440 | Schlumberger | TISH4_MH | acoustic travel time | time |  | Shear Integrated Transit Time for Receiver 4 - Monopole High
440 | Schlumberger | TISH5_MH | acoustic travel time | time |  | Shear Integrated Transit Time for Receiver 5 - Monopole High
440 | Schlumberger | TISH6_MH | acoustic travel time | time |  | Shear Integrated Transit Time for Receiver 6 - Monopole High
440 | Schlumberger | TISH7_MH | acoustic travel time | time |  | Shear Integrated Transit Time for Receiver 7 - Monopole High
440 | Schlumberger | TISH8_MH | acoustic travel time | time |  | Shear Integrated Transit Time for Receiver 8 - Monopole High
440 | Schlumberger | TISH9_MH | acoustic travel time | time |  | Shear Integrated Transit Time for Receiver 9 - Monopole High
440 | Schlumberger | TIST | acoustic travel time | time |  | Stoneley Integrated Transit Time Channel
440 | Schlumberger | TIST_MFL | acoustic travel time | time |  | Stoneley Integrated Transit Time for Monopole Far Transmitter Low Frequency Firing
440 | Schlumberger | TITE | litho type | unitless |  | Tite Facies
440 | Schlumberger | TKO_SFA_00C | amount | unitless |  | Time-Wavenumber-Order (Pronys Analysis) Slowness-Frequency Projection for Dipole 0 Degree Transmitter Chirp Firing Dipole 0 Degree Component
440 | Schlumberger | TKO_SFA_00X | amount | unitless |  | Time-Wavenumber-Order (Pronys Analysis) Slowness-Frequency Projection for Dipole 0 Degree Transmitter Custom Frequency Firing Dipole 0 Degree Component
440 | Schlumberger | TKO_SFA_90C | amount | unitless |  | Time-Wavenumber-Order (Pronys Analysis) Slowness-Frequency Projection for Dipole 90 Degree Transmitter Chirp Firing Dipole 90 Degree Component
440 | Schlumberger | TKO_SFA_90X | amount | unitless |  | Time-Wavenumber-Order (Pronys Analysis) Slowness-Frequency Projection for Dipole 90 Degree Transmitter Custom Frequency Firing Dipole 90 Degree Component
440 | Schlumberger | TKO_SFA_A00C | amount | unitless |  | Time-Wavenumber-Order (Pronys Analysis) Slowness-Frequency Projection for Fast Shear Azimuth Chirp Firing
440 | Schlumberger | TKO_SFA_A00X | amount | unitless |  | Time-Wavenumber-Order (Pronys Analysis) Slowness-Frequency Projection for Fast Shear Azimuth Custom Frequency Firing
440 | Schlumberger | TKO_SFA_A90C | amount | unitless |  | Time-Wavenumber-Order (Pronys Analysis) Slowness-Frequency Projection for Slow Shear Azimuth Chirp Firing
440 | Schlumberger | TKO_SFA_A90X | amount | unitless |  | Time-Wavenumber-Order (Pronys Analysis) Slowness-Frequency Projection for Slow Shear Azimuth Custom Frequency Firing
440 | Schlumberger | TKO_SFA_FAST | amount | unitless |  | TKO Slowness-Frequency Projection for Fast Channel
440 | Schlumberger | TKO_SFA_MFL | amount | unitless |  | Time-Wavenumber-Order (Pronys Analysis) Slowness-Frequency Projection for Monopole Far Transmitter Low Frequency Firing Monopole Component
440 | Schlumberger | TKO_SFA_MFM | amount | unitless |  | Time-Wavenumber-Order (Pronys Analysis) Slowness-Frequency Projection for Monopole Far Transmitter Mid Frequency Firing Monopole Component
440 | Schlumberger | TKO_SFA_MFX | amount | unitless |  | Time-Wavenumber-Order (Pronys Analysis) Slowness-Frequency Projection for Monopole Far Transmitter Custom Frequency Firing Monopole Component
440 | Schlumberger | TKO_SFA_MH_RA | amount | unitless |  | Time-Wavenumber-Order (Pronys Analysis) Slowness-Frequency Projection - Monopole High, Receiver Array
440 | Schlumberger | TKO_SFA_MH_TA | amount | unitless |  | Time-Wavenumber-Order (Pronys Analysis) Slowness-Frequency Projection - Monopole High, Transmitter Array
440 | Schlumberger | TKO_SFA_MLL | amount | unitless |  | Time-Wavenumber-Order (Pronys Analysis) Slowness-Frequency Projection for Monopole Lower Transmitter Low Frequency Firing Monopole Component
440 | Schlumberger | TKO_SFA_MLM | amount | unitless |  | Time-Wavenumber-Order (Pronys Analysis) Slowness-Frequency Projection for Monopole Lower Transmitter Mid Frequency Firing Monopole Component
440 | Schlumberger | TKO_SFA_MLX | amount | unitless |  | Time-Wavenumber-Order (Pronys Analysis) Slowness-Frequency Projection for Monopole Lower Transmitter Custom Frequency Firing Monopole Component
440 | Schlumberger | TKO_SFA_MUL | amount | unitless |  | Time-Wavenumber-Order (Pronys Analysis) Slowness-Frequency Projection for Monopole Upper Transmitter Low Frequency Firing Monopole Component
440 | Schlumberger | TKO_SFA_MUM | amount | unitless |  | Time-Wavenumber-Order (Pronys Analysis) Slowness-Frequency Projection forMonopole Upper Transmitter Mid Frequency Firing Monopole Component
440 | Schlumberger | TKO_SFA_MUX | amount | unitless |  | Time-Wavenumber-Order (Pronys Analysis) Slowness-Frequency Projection for Monopole Upper Transmitter Custom Frequency Firing Monopole Component
440 | Schlumberger | TKO_SFA_SLOW | amount | unitless |  | TKO Slowness-Frequency Projection for Slow Channel
440 | Schlumberger | TKO_SFA1 | amount | unitless |  | TKO Slowness-Frequency Projection for Measurement 1
440 | Schlumberger | TKO_SFA2 | amount | unitless |  | TKO Slowness-Frequency Projection for Measurement 2
440 | Schlumberger | TKO_SFA3 | amount | unitless |  | TKO Slowness-Frequency Projection for Measurement 3
440 | Schlumberger | TKO_SFA4 | amount | unitless |  | TKO Slowness-Frequency Projection for Measurement 4
440 | Schlumberger | TKO_SFA5 | amount | unitless |  | TKO Slowness-Frequency Projection for Measurement 5
440 | Schlumberger | TKO_SFA6 | amount | unitless |  | TKO Slowness-Frequency Projection for Measurement 6
440 | Schlumberger | TKO_SNRF_FAST_R | signal to noise ratio | logarithmic power ratio |  | Time-Wavenumber-Order (Pronys Analysis), Signal to Noise Ratio Receiver Array - FAST
440 | Schlumberger | TKO_SNRF_FAST_T | signal to noise ratio | logarithmic power ratio |  | Time-Wavenumber-Order (Pronys Analysis), Signal to Noise Ratio Transmitter Array - FAST
440 | Schlumberger | TKO_SNRF_SLOW_R | signal to noise ratio | logarithmic power ratio |  | Time-Wavenumber-Order (Pronys Analysis), Signal to Noise Ratio Receiver Array - SLOW
440 | Schlumberger | TKO_SNRF_SLOW_T | signal to noise ratio | logarithmic power ratio |  | Time-Wavenumber-Order (Pronys Analysis), Signal to Noise Ratio Transmitter Array - SLOW
440 | Schlumberger | TKO_SNRF_XD_R | signal to noise ratio | logarithmic power ratio |  | Time-Wavenumber-Order (Pronys Analysis), Signal to Noise Ratio Receiver Array - X Dipole
440 | Schlumberger | TKO_SNRF_XD_T | signal to noise ratio | logarithmic power ratio |  | Time-Wavenumber-Order (Pronys Analysis), Signal to Noise Ratio Transmitter Array - X Dipole
440 | Schlumberger | TKO_SNRF_YD_R | signal to noise ratio | logarithmic power ratio |  | Time-Wavenumber-Order (Pronys Analysis), Signal to Noise Ratio Receiver Array - Y Dipole
440 | Schlumberger | TKO_SNRF_YD_T | signal to noise ratio | logarithmic power ratio |  | Time-Wavenumber-Order (Pronys Analysis), Signal to Noise Ratio Transmitter Array - Y Dipole
440 | Schlumberger | TKO_SNRF1R | signal to noise ratio | logarithmic power ratio |  | Time-Wavenumber-Order (Pronys Analysis), Signal to Noise Ratio Receiver Array - Lower Dipole
440 | Schlumberger | TKO_SNRF1T | signal to noise ratio | logarithmic power ratio |  | Time-Wavenumber-Order (Pronys Analysis), Signal to Noise Ratio Transmitter Array - Lower Dipole
440 | Schlumberger | TKO_SNRF2R | signal to noise ratio | logarithmic power ratio |  | Time-Wavenumber-Order (Pronys Analysis), Signal to Noise Ratio Receiver Array - Upper Dipole
440 | Schlumberger | TKO_SNRF2T | signal to noise ratio | logarithmic power ratio |  | Time-Wavenumber-Order (Pronys Analysis), Signal to Noise Ratio Transmitter Array - Upper Dipole
440 | Schlumberger | TKO_SNRF3R | signal to noise ratio | logarithmic power ratio |  | Time-Wavenumber-Order (Pronys Analysis), Signal to Noise Ratio Receiver Array - Stoneley
440 | Schlumberger | TKO_SNRF3T | signal to noise ratio | logarithmic power ratio |  | Time-Wavenumber-Order (Pronys Analysis), Signal to Noise Ratio Transmitter Array - Stoneley
440 | Schlumberger | TKO_SNRF4R | signal to noise ratio | logarithmic power ratio |  | Time-Wavenumber-Order (Pronys Analysis), Signal to Noise Ratio Receiver Array - Monopole PS
440 | Schlumberger | TKO_SNRF4T | signal to noise ratio | logarithmic power ratio |  | Time-Wavenumber-Order (Pronys Analysis), Signal to Noise Ratio Transmitter Array - Monopole PS
440 | Schlumberger | TKO_SNRFEXR | signal to noise ratio | logarithmic power ratio |  | Time-Wavenumber-Order (Pronys Analysis), Signal to Noise Ratio Receiver Array - Expert
440 | Schlumberger | TKO_SNRFEXT | signal to noise ratio | logarithmic power ratio |  | Time-Wavenumber-Order (Pronys Analysis), Signal to Noise Ratio Transmitter Array - Expert
440 | Schlumberger | TKP | occurrence probability | dimensionless |  | Probability of a kick determined from monitoring the tank volume
440 | Schlumberger | TLAG | time interval | time |  | TIME LAG
440 | Schlumberger | TLCP | occurrence probability | unitless |  | The probability that lost circulation hazard will occur based on analyzing the tank volume under real time conditions.
440 | Schlumberger | TLST | tool status | unitless |  | Downhole Tool Status
440 | Schlumberger | TLSW_MCR | tool status | unitless |  | MCR Tool Status
440 | Schlumberger | TLSW_MXW_RT | tool status | unitless | TLSW | MXW Tool Status Word
440 | Schlumberger | TLV | electric potential | electric potential difference |  | Measurement of Downhole +5V Bus
440 | Schlumberger | TM25 | radius | length |  | Radius Low
440 | Schlumberger | TM75 | radius | length |  | Radius High
440 | Schlumberger | TMAP | time stamp | unitless |  | Time Index of Maximum Pressure.
440 | Schlumberger | TMAP_MXW | time stamp | unitless |  | Time Index of Maximum Pressure.
440 | Schlumberger | TMAX | temperature | thermodynamic temperature |  | Maximum Temperature
440 | Schlumberger | TMED | radius | length |  | Median Radius
440 | Schlumberger | TMIN | temperature | thermodynamic temperature |  | Minimum Temperature
440 | Schlumberger | TMLA | corrosion indicator | dimensionless |  | Average of Total Metal Loss
440 | Schlumberger | TMLN | corrosion indicator | dimensionless |  | Minimum of Total Metal Loss
440 | Schlumberger | TMLS | corrosion indicator | dimensionless |  | Total Metal Loss
440 | Schlumberger | TMLX | corrosion indicator | dimensionless |  | Maximum of Total Metal Loss
440 | Schlumberger | TMOT | amount | unitless |  | Tool motion
440 | Schlumberger | TMP | mud temperature | thermodynamic temperature |  | Mud Temperature
440 | Schlumberger | TMPG | well thermal gradient | temperature interval per length |  | Temperature Gradient
440 | Schlumberger | TMPL_ANN | annulus temperature | thermodynamic temperature |  | Lower Sensor Annulus Temperature
440 | Schlumberger | TMPU_ANN | annulus temperature | thermodynamic temperature |  | Upper Sensor Annulus Temperature
440 | Schlumberger | TMPV | tool temperature | thermodynamic temperature |  | Tool Power Supply Temperature
440 | Schlumberger | TMPV_SLDT | tool temperature | thermodynamic temperature | TMPV | SLDT/QLDT Temperature from Power Supply Sensor
440 | Schlumberger | TMPY | tool temperature | thermodynamic temperature |  | Distribution Board Temperature
440 | Schlumberger | TMPY_SLDT | tool temperature | thermodynamic temperature | TMPY | SLDT/QLDT Temperature from System Distribution Board Sensor
440 | Schlumberger | TMSD | amount | unitless |  | Thorium Minus Standard Deviation - NGT
440 | Schlumberger | TN1B | thermal neutron porosity | dimensionless |  | Thermal Neutron Porosity, Bank 1, Bottom
440 | Schlumberger | TN1L | thermal neutron porosity | dimensionless |  | Thermal Neutron Porosity, Bank 1, Left
440 | Schlumberger | TN1R | thermal neutron porosity | dimensionless |  | Thermal Neutron Porosity, Bank 1, Right
440 | Schlumberger | TN1U | thermal neutron porosity | dimensionless |  | Thermal Neutron Porosity, Bank 1, Up
440 | Schlumberger | TN2B | thermal neutron porosity | dimensionless |  | Thermal Neutron Porosity, Bank 2, Bottom
440 | Schlumberger | TN2L | thermal neutron porosity | dimensionless |  | Thermal Neutron Porosity, Bank 2, Left
440 | Schlumberger | TN2R | thermal neutron porosity | dimensionless |  | Thermal Neutron Porosity, Bank 2, Right
440 | Schlumberger | TN2U | thermal neutron porosity | dimensionless |  | Thermal Neutron Porosity, Bank 2, Up
440 | Schlumberger | TNAA | thermal neutron near far ratio | unitless |  | Thermal Neutron Ratio, Real-Time
440 | Schlumberger | TNAA_ADN_RT | thermal neutron near far ratio | unitless | NRAR | Thermal Neutron Ratio, Real-Time
440 | Schlumberger | TNDB_RT | thermal neutron porosity | dimensionless | TNDB | Thermal Neutron Porosity Density Caliper Corrected, Bottom, Real-Time
440 | Schlumberger | TNDC_ADN_RT | thermal neutron porosity | dimensionless | TNDC | Thermal Neutron Porosity Density Caliper Corrected, Real-Time
440 | Schlumberger | TNDU_RT | thermal neutron porosity | dimensionless | TNDU | Thermal Neutron Porosity Density Caliper Corrected, Upper, Real-Time
440 | Schlumberger | TNEA | count rate | frequency |  | Thermal Neutron Near Count Rate
440 | Schlumberger | TNEA_DH_ECO_RT | count rate | frequency | TNEA | Thermal Neutron Near Count Rates, Average, Real-Time, Computed Downhole
440 | Schlumberger | TNEAB | count rate | frequency |  | Thermal Neutron Near Count Rates, Bottom
440 | Schlumberger | TNEAB_DH_ECO_RT | count rate | frequency | TNEB | Thermal Neutron Near Count Rates, Bottom, Real-Time, Computed Downhole
440 | Schlumberger | TNEAL | count rate | frequency |  | Thermal Neutron Near Count Rates, Left
440 | Schlumberger | TNEAL_DH_ECO_RT | count rate | frequency | TNEL | Thermal Neutron Near Count Rates, Left, Real-Time, Computed Downhole
440 | Schlumberger | TNEAR | count rate | frequency |  | Thermal Neutron Near Count Rates, Right
440 | Schlumberger | TNEAR_DH_ECO_RT | count rate | frequency | TNER | Thermal Neutron Near Count Rates, Right, Real-Time, Computed Downhole
440 | Schlumberger | TNEAU | count rate | frequency |  | Thermal Neutron Near Count Rates, Up
440 | Schlumberger | TNEAU_DH_ECO_RT | count rate | frequency | TNEU | Thermal Neutron Near Count Rates, Up, Real-Time, Computed Downhole
440 | Schlumberger | TNF | count rate | frequency |  | Thermal Neutron Far
440 | Schlumberger | TNGE | matrix thermal neutron porosity | dimensionless |  | Thermal Neutron Matrix from Elements
440 | Schlumberger | TNGE_ACQ | matrix thermal neutron porosity | dimensionless |  | Matrix Thermal Neutron Porosity from Elemental Concentrations (SpectroLith WALK2 Model in Acquisition)
440 | Schlumberger | TNGE_ECO_RT | matrix thermal neutron porosity | dimensionless |  | Matrix Thermal Neutron Porosity from Elemental Concentrations, Real-Time
440 | Schlumberger | TNGE_INCP | matrix thermal neutron porosity | dimensionless |  | Thermal Neutron Matrix from Elements from Inelastic-Capture Processing
440 | Schlumberger | TNGE_SIG | uncertainty | dimensionless |  | Thermal Neutron Matrix from Elements Uncertainty
440 | Schlumberger | TNGE_SIG_INCP | uncertainty | dimensionless |  | Thermal Neutron Matrix from Elements Uncertainty from Inelastic-Capture Processing
440 | Schlumberger | TNGE_WALK2 | matrix thermal neutron porosity | dimensionless | TNGE | Matrix Thermal Neutron Porosity from Elemental Concentrations (SpectroLith WALK2 Model)
440 | Schlumberger | TNGE_WALK2_ECO_RT | matrix thermal neutron porosity | dimensionless | TNGE | Matrix Thermal Neutron Porosity from Elemental Concentrations, Real-Time (SpectroLith WALK2 Model)
440 | Schlumberger | TNN | count rate | frequency |  | Thermal Neutron Near
440 | Schlumberger | TNOISE | noise amplitude | dimensionless |  | Tool Hardware Noise per Echo. Averaged over Sub-Measurements
440 | Schlumberger | TNOISE_DH | noise amplitude | dimensionless |  | Tool Hardware Noise per Echo. Averaged over Sub-Measurements, Calculated Downhole
440 | Schlumberger | TNOISE_EE_SM | noise amplitude | dimensionless |  | Tool Noise Computed from Early Echoes for Sub-Measurements
440 | Schlumberger | TNOISE_SM | noise amplitude | dimensionless |  | Tool Hardware Noise per Echo from Sub-Measurements
440 | Schlumberger | TNOISE_SM_LHR | noise amplitude | dimensionless |  | Tool Hardware Noise per Echo from Sub-Measurements for Lower High-Resolution Antenna
440 | Schlumberger | TNOISE_SM_SH1 | noise amplitude | dimensionless |  | Tool Hardware Noise per Echo from Sub-Measurements for Shell 1
440 | Schlumberger | TNOISE_SM_SH2 | noise amplitude | dimensionless |  | Tool Hardware Noise per Echo from Sub-Measurements for Shell 2
440 | Schlumberger | TNOISE_SM_SH3 | noise amplitude | dimensionless |  | Tool Hardware Noise per Echo from Sub-Measurements for Shell 3
440 | Schlumberger | TNOISE_SM_SH4 | noise amplitude | dimensionless |  | Tool Hardware Noise per Echo from Sub-Measurements for Shell 4
440 | Schlumberger | TNOISE_SM_SH8 | noise amplitude | dimensionless |  | Tool Hardware Noise per Echo from Sub-Measurements for Shell 8
440 | Schlumberger | TNOISE_SM_UHR | noise amplitude | dimensionless |  | Tool Hardware Noise per Echo from Sub-Measurements for Upper High-Resolution Antenna
440 | Schlumberger | TNOISE_UNSTACK | noise amplitude | dimensionless |  | Tool Noise Computed from Unstacked Noise Power
440 | Schlumberger | TNP1 | thermal neutron porosity | dimensionless |  | Thermal Neutron Porosity, Bank 1
440 | Schlumberger | TNP1_CDN | thermal neutron porosity | dimensionless | TNP1 | Thermal Neutron Porosity, Bank 1
440 | Schlumberger | TNP2 | thermal neutron porosity | dimensionless |  | Thermal Neutron Porosity, Bank 2
440 | Schlumberger | TNP2_CDN | thermal neutron porosity | dimensionless | TNP2 | Thermal Neutron Porosity, Bank 2
440 | Schlumberger | TNP3 | thermal neutron porosity | dimensionless |  | Thermal Neutron Porosity, Bank 3
440 | Schlumberger | TNP4 | thermal neutron porosity | dimensionless |  | Thermal Neutron Porosity, Bank 4
440 | Schlumberger | TNPA | thermal neutron porosity | dimensionless |  | Thermal Neutron Porosity
440 | Schlumberger | TNPA_ADN_RT | thermal neutron porosity | dimensionless | TNPH | Real-Time Thermal Neutron Porosity
440 | Schlumberger | TNPB | thermal neutron porosity | dimensionless |  | Thermal Neutron Porosity, Bottom
440 | Schlumberger | TNPB_ADN_RT | thermal neutron porosity | dimensionless | TNPB | Real-Time Bottom Thermal Neutron Porosity
440 | Schlumberger | TNPB_ECO_RT | thermal neutron porosity | dimensionless | TNPB | Thermal Neutron Porosity, Bottom, Real-Time
440 | Schlumberger | TNPB_LIM | thermal neutron porosity | dimensionless |  | Thermal Neutron Porosity, Bottom (matrix limestone)
440 | Schlumberger | TNPB_RT | thermal neutron porosity | dimensionless | NPBR | Thermal Neutron Porosity, Bottom, Real-Time
440 | Schlumberger | TNPB_SAN | thermal neutron porosity | dimensionless |  | Thermal Neutron Porosity, Bottom (matrix sandstone)
440 | Schlumberger | TNPB_UNC | thermal neutron porosity | dimensionless | TNBN | Uncorrected Thermal Neutron Porosity, Bottom (only hole size correction applied)
440 | Schlumberger | TNPB_UNC_ECO_RT | thermal neutron porosity | dimensionless | TNPB | Uncorrected Thermal Neutron Porosity, Bottom, Real-Time (only hole size correction applied)
440 | Schlumberger | TNPB_UNC_LIM | thermal neutron porosity | dimensionless |  | Uncorrected Thermal Neutron Porosity, Bottom (hole size correction only, matrix limestone)
440 | Schlumberger | TNPB_UNC_RT | thermal neutron porosity | dimensionless | TNBR | Uncorrected Thermal Neutron Porosity, Bottom, Real-Time (only hole size correction applied)
440 | Schlumberger | TNPB_UNC_SAN | thermal neutron porosity | dimensionless |  | Uncorrected Thermal Neutron Porosity, Bottom (hole size correction only, matrix sandstone)
440 | Schlumberger | TNPH | thermal neutron porosity | dimensionless |  | Thermal Neutron Porosity (Ratio Method) in Selected Lithology
440 | Schlumberger | TNPH_ADN_RT | thermal neutron porosity | dimensionless | NPHR | Thermal Neutron Porosity, Real-Time
440 | Schlumberger | TNPH_APS | thermal neutron porosity | dimensionless |  | Thermal Neutron Porosity
440 | Schlumberger | TNPH_CDN | thermal neutron porosity | dimensionless | TNPH | Thermal Neutron Porosity (Ratio Method) in Selected Lithology
440 | Schlumberger | TNPH_CDN_RT | thermal neutron porosity | dimensionless | NPHR | Thermal Neutron Porosity, Real-Time
440 | Schlumberger | TNPH_DOL | neutron porosity dolomite | dimensionless | PTND | Thermal Neutron Porosity (matrix Dolomite)
440 | Schlumberger | TNPH_DOLO | thermal neutron porosity | dimensionless |  | Thermal Neutron Porosity for Dolomite
440 | Schlumberger | TNPH_ECO_RT | thermal neutron porosity | dimensionless | TNPH | Thermal Neutron Porosity, Average, Real-Time
440 | Schlumberger | TNPH_ERR | error | unitless |  | Error of Reconstructed Thermal Neutron Porosity
440 | Schlumberger | TNPH_FILT | thermal neutron porosity | dimensionless |  | Filtered Thermal Neutron Porosity (Ratio Method) in Selected Lithology
440 | Schlumberger | TNPH_LIM | neutron porosity limestone | dimensionless | PTNL | Thermal Neutron Porosity (matrix Limestone)
440 | Schlumberger | TNPH_PCOR | thermal neutron porosity | dimensionless |  | Thermal Neutron Porosity - Partially Corrected
440 | Schlumberger | TNPH_QUAR | thermal neutron porosity | dimensionless |  | Thermal Neutron Porosity for Quartz
440 | Schlumberger | TNPH_REC | thermal neutron porosity | dimensionless |  | Reconstructed Thermal Neutron Porosity
440 | Schlumberger | TNPH_SAN | neutron porosity sandstone | dimensionless | PTNS | Thermal Neutron Porosity (matrix Sandstone)
440 | Schlumberger | TNPH_UNC | thermal neutron porosity | dimensionless | TNPC | Uncorrected Thermal Neutron Porosity (only hole size correction applied)
440 | Schlumberger | TNPH_UNC_ADN_RT | thermal neutron porosity | dimensionless | TNNR | Uncorrected Thermal Neutron Porosity, Real-Time (only hole size correction applied)
440 | Schlumberger | TNPH_UNC_ECO_RT | thermal neutron porosity | dimensionless | TNPH | Uncorrected Thermal Neutron Porosity, Average, Real-Time (only hole size correction applied)
440 | Schlumberger | TNPH_UNC_LIM | thermal neutron porosity | dimensionless |  | Uncorrected Thermal Neutron Porosity (hole size correction only, matrix limestone)
440 | Schlumberger | TNPH_UNC_SAN | thermal neutron porosity | dimensionless |  | Uncorrected Thermal Neutron Porosity (hole size correction only, matrix sandstone)
440 | Schlumberger | TNPH_UNC_WDP | thermal neutron porosity | dimensionless |  | Uncorrected Thermal Neutron Porosity (only hole size correction applied), via WDP
440 | Schlumberger | TNPH_WDP | thermal neutron porosity | dimensionless |  | Thermal Neutron Porosity (Ratio Method) in Selected Lithology, via WDP
440 | Schlumberger | TNPL | thermal neutron porosity | dimensionless |  | Thermal Neutron Porosity, Left
440 | Schlumberger | TNPL_ECO_RT | thermal neutron porosity | dimensionless | TNPL | Thermal Neutron Porosity, Left, Real-Time
440 | Schlumberger | TNPL_UNC | thermal neutron porosity | dimensionless |  | Uncorrected Thermal Neutron Porosity, Left (only hole size correction applied)
440 | Schlumberger | TNPL_UNC_ECO_RT | thermal neutron porosity | dimensionless |  | Uncorrected Thermal Neutron Porosity, Left, Real-Time (only hole size correction applied)
440 | Schlumberger | TNPR | thermal neutron porosity | dimensionless |  | Thermal Neutron Porosity, Right
440 | Schlumberger | TNPR_ECO_RT | thermal neutron porosity | dimensionless | TNPR | Thermal Neutron Porosity, Right, Real-Time
440 | Schlumberger | TNPR_UNC | thermal neutron porosity | dimensionless |  | Uncorrected Thermal Neutron Porosity, Right (only hole size correction applied)
440 | Schlumberger | TNPR_UNC_ECO_RT | thermal neutron porosity | dimensionless |  | Uncorrected Thermal Neutron Porosity, Right, Real-Time (only hole size correction applied)
440 | Schlumberger | TNPU | thermal neutron porosity | dimensionless |  | Thermal Neutron Porosity, Up
440 | Schlumberger | TNPU_ECO_RT | thermal neutron porosity | dimensionless | TNPU | Thermal Neutron Porosity, Up, Real-Time
440 | Schlumberger | TNPU_LIM | thermal neutron porosity | dimensionless |  | Thermal Neutron Porosity, Up (matrix limestone)
440 | Schlumberger | TNPU_RT | thermal neutron porosity | dimensionless | TNPU | Thermal Neutron Porosity, Upper, Real-Time
440 | Schlumberger | TNPU_SAN | thermal neutron porosity | dimensionless |  | Thermal Neutron Porosity, Up (matrix sandstone)
440 | Schlumberger | TNPU_UNC | thermal neutron porosity | dimensionless | TNUN | Uncorrected Thermal Neutron Porosity, Upper (only hole size correction applied)
440 | Schlumberger | TNPU_UNC_ECO_RT | thermal neutron porosity | dimensionless |  | Uncorrected Thermal Neutron Porosity, Up, Real-Time (only hole size correction applied)
440 | Schlumberger | TNPU_UNC_LIM | thermal neutron porosity | dimensionless |  | Uncorrected Thermal Neutron Porosity, Up (hole size correction only, matrix limestone)
440 | Schlumberger | TNPU_UNC_RT | thermal neutron porosity | dimensionless | TNUR | Uncorrected Thermal Neutron Porosity, Upper, Real-Time (only hole size correction applied)
440 | Schlumberger | TNPU_UNC_SAN | thermal neutron porosity | dimensionless |  | Uncorrected Thermal Neutron Porosity, Up (hole size correction only, matrix sandstone)
440 | Schlumberger | TNR1 | thermal neutron near far ratio | unitless |  | Thermal Neutron Ratio, Bank 1
440 | Schlumberger | TNR1_CDN | thermal neutron near far ratio | unitless | TNR1 | Thermal Neutron Ratio, Bank 1
440 | Schlumberger | TNR2 | thermal neutron near far ratio | unitless |  | Thermal Neutron Ratio, Bank 2
440 | Schlumberger | TNR2_CDN | thermal neutron near far ratio | unitless | TNR2 | Thermal Neutron Ratio, Bank 2
440 | Schlumberger | TNR3 | thermal neutron near far ratio | unitless |  | Thermal Neutron Ratio, Bank 3
440 | Schlumberger | TNR4 | thermal neutron near far ratio | unitless |  | Thermal Neutron Ratio, Bank 4
440 | Schlumberger | TNRA | thermal neutron near far ratio | unitless |  | Thermal Neutron Ratio
440 | Schlumberger | TNRA_ADN_RT | thermal neutron near far ratio | unitless | NRAR | Thermal Neutron Ratio, Real-Time
440 | Schlumberger | TNRA_CDN | thermal neutron near far ratio | unitless | TNRA | Thermal Neutron Ratio
440 | Schlumberger | TNRA_CDN_RT | thermal neutron near far ratio | unitless | NRAR | Thermal Neutron Ratio, Real-Time
440 | Schlumberger | TNRA_UNC | ratio | unitless | TRAU | Uncorrected Thermal Neutron Ratio (only hole size correction applied)
440 | Schlumberger | TNRA_UNC_WDP | thermal neutron near far ratio | unitless |  | Uncorrected Thermal Neutron Ratio (only hole size correction applied), via WDP
440 | Schlumberger | TNRA_WDP | thermal neutron near far ratio | unitless |  | Thermal Neutron Ratio, via WDP
440 | Schlumberger | TNRB | thermal neutron near far ratio | unitless |  | Thermal Neutron Ratio, Bottom
440 | Schlumberger | TNRB_ADN_RT | thermal neutron near far ratio | unitless | TNRB | Real-Time Down Thermal Neutron Ratio
440 | Schlumberger | TNRB_RT | thermal neutron near far ratio | unitless | NRBR | Thermal Neutron Ratio, Bottom, Real-Time
440 | Schlumberger | TNRL | thermal neutron near far ratio | unitless |  | Thermal Neutron Ratio, Left
440 | Schlumberger | TNRR | thermal neutron near far ratio | unitless |  | Thermal Neutron Ratio, Right
440 | Schlumberger | TNRU | thermal neutron near far ratio | unitless |  | Thermal Neutron Ratio, Up
440 | Schlumberger | TNRU_RT | thermal neutron near far ratio | unitless | NAUR | Thermal Neutron Ratio, Up, Real-Time
440 | Schlumberger | TNTC | count rate | frequency |  | Calibrated Deadtime-Corrected Near Thermal Neutron Count Rate
440 | Schlumberger | TNTH | thickness | length |  | Total Nominal Thickness
440 | Schlumberger | TNUB_RT | thermal neutron porosity | dimensionless | TNUB | Thermal Neutron Porosity Ultrasonic Caliper Corrected, Bottom, Real-Time
440 | Schlumberger | TNUC_ADN_RT | thermal neutron porosity | dimensionless | TNUC | Thermal Neutron Porosity Ultrasonic Caliper Corrected, Real-Time
440 | Schlumberger | TNUD_ADN_RT | thermal neutron near far ratio | unitless | TNRU | Real-Time Up Thermal Neutron Ratio
440 | Schlumberger | TNUU_RT | thermal neutron porosity | dimensionless | TNUU | Thermal Neutron Porosity Ultrasonic Caliper Corrected, Upper, Real-Time
440 | Schlumberger | TNV | electric potential gradient | electric field strength |  | Normalized Potential Difference T
440 | Schlumberger | TOD | time stamp | time |  | Time of Day
440 | Schlumberger | TOD7 | time stamp | time |  | PL Time Of Day
440 | Schlumberger | TODEPTH | depth | length |  | Tool Depth
440 | Schlumberger | TOFB | time interval | time |  | Amount of time off bottom
440 | Schlumberger | TOFD | time interval | time |  | Time of First Downhole Datum
440 | Schlumberger | TOFF | temperature | unitless |  | Temperature Offset for TEMS
440 | Schlumberger | TOFL | total flowrate | volume per time |  | Total Flowrate
440 | Schlumberger | TOFS | time interval | time |  | Time of First Surface Datum
440 | Schlumberger | TOJ | time stamp | time |  | PL Time Of Job
440 | Schlumberger | TOJ_DL | event time | time |  | Depth Log Time of Job
440 | Schlumberger | TOOL_ACCELERATION | acceleration | linear acceleration |  | Tool acceleration.
440 | Schlumberger | TOOL_ECC | eccentering | length |  | Tool Eccentering
440 | Schlumberger | TOOL_G_DEV | gravity | linear acceleration |  | Survey Tool Gravity Uncertainty
440 | Schlumberger | TOOL_JOINT_PRESSURE_DROP | pressure loss | pressure |  | Computed Total Tool Joint pressure drop
440 | Schlumberger | TOOL_LOSS_HY | pressure | pressure |  | Pressure Loss in MWD/LWD Tool (Calculated)
440 | Schlumberger | TOOL_STAT | tool status | unitless |  | Tool Status Words
440 | Schlumberger | TOOL_STAT_ACQ | status | unitless |  | General Tool Status
440 | Schlumberger | TOOL_VELOCITY | cable speed | length per time |  | Tool velocity.
440 | Schlumberger | TOOLB | magnetic flux density | magnetic flux density |  | Tool Magnetometer Magnitude from the Long Survey Axes
440 | Schlumberger | TOOLBYZ | magnetic flux density | magnetic flux density |  | Root-Mean-Square of the Long Survey By and Bz Axes
440 | Schlumberger | TOOLG | gravity | linear acceleration |  | Tool Gravity Magnitude from the Long Survey Axes
440 | Schlumberger | TOOLGYZ | gravity | linear acceleration |  | Root-Mean-Square of the Long Survey Gy and Gz Axes
440 | Schlumberger | TOOLPATH | name | unitless |  | Tool Path
440 | Schlumberger | TOP_DEPTH | top depth | length |  | TOP Depth of Interval spanned by Event
440 | Schlumberger | TOP_DIFV_MOD | electric potential | electric potential difference | DV2M | Top Step Differential Voltage Complex Module
440 | Schlumberger | TOP_DIFV_PH | electromagnetic phase shift | plane angle | DV2P | Top Step Differential Voltage Complex Phase
440 | Schlumberger | TOP_IMON_MOD | electric current | electric current |  | Top Step Monitoring Current Complex Module
440 | Schlumberger | TOP_IMON_PH | phase shift | plane angle |  | Top Step Monitoring Current Complex Phase
440 | Schlumberger | TOP_ITOT_MOD | electric current | electric current | IT2M | Top Step Total Injected Current Complex Module
440 | Schlumberger | TOP_ITOT_PH | electromagnetic phase shift | plane angle | IT2P | Top Step Total Injected Current Complex Phase
440 | Schlumberger | TOP_LCSV_MOD | electric potential | electric potential difference | LS2M | Top Step Lower Casing Segment Voltage Complex Module
440 | Schlumberger | TOP_LCSV_PH | electromagnetic phase shift | plane angle | LS2P | Top Step Lower Casing Segment Voltage Complex Phase
440 | Schlumberger | TOP_UCSV_MOD | electric potential | electric potential difference | US2M | Top Step Upper Casing Segment Voltage Complex Module
440 | Schlumberger | TOP_UCSV_PH | electromagnetic phase shift | plane angle | US2P | Top Step Upper Casing Segment Voltage Complex Phase
440 | Schlumberger | TOPDEP | depth | Length |  | Top Depth
440 | Schlumberger | TOPTVD | depth | Length |  | Layer Top TVD Depth
440 | Schlumberger | TORQ | rotation gradient | angle per length |  | Pipe Torque
440 | Schlumberger | TORSION_STRESS | stress | pressure |  | Torsional Stress: stress generated by applying torque on a cross section of a drill string component
440 | Schlumberger | TORVIB | torque | energy |  | Torsional Vibration
440 | Schlumberger | TOSL | time interval | time |  | Time On Slip
440 | Schlumberger | TOT_ISO_1_MIST | count rate | frequency | TI1 | Total Isotope 1
440 | Schlumberger | TOT_ISO_2_MIST | count rate | frequency | TI2 | Total Isotope 2
440 | Schlumberger | TOT_ISO_3_MIST | count rate | frequency | TI3 | Total Isotope 3
440 | Schlumberger | TOT_MAX_HORI_STRESS | stress | pressure |  | Total Maximum Horizontal Stress
440 | Schlumberger | TOT_MAX_HORI_STRS | stress | pressure |  | Total Maximum Horizontal Stress
440 | Schlumberger | TOT_MIN_HORI_STRESS | stress | pressure |  | Total Minimum Horizontal Stress
440 | Schlumberger | TOT_MIN_HORI_STRS | stress | pressure |  | Total Minimum Horizontal Stress
440 | Schlumberger | TOT_VERT_STRESS | stress | pressure |  | Total Vertical Stress
440 | Schlumberger | TOT_VERT_STRS | stress | pressure |  | Total Vertical Stress
440 | Schlumberger | TOTAL_THK | tube wall thickness | length |  | Total Casing thickness
440 | Schlumberger | TOTG | amount | unitless |  | Tool G magnitude
440 | Schlumberger | TOTH | amount | unitless |  | Tool H magnitude
440 | Schlumberger | TOTSETTIM | time | time |  | Total Set Time
440 | Schlumberger | TOTVOLPMPBSMP | volume | volume |  | Total Volume Pumped Before Sampling
440 | Schlumberger | TOUG | stress | pressure |  | Toughness
440 | Schlumberger | TPCC | amount | unitless |  | Thorium, Potassium Crosscorrelation (NGT)
440 | Schlumberger | TPE | effective porosity | unitless |  | TDT PHI Effective
440 | Schlumberger | TPGA | electromagnetic propagation time | time per length |  | Apparent Grain Time Propagation
440 | Schlumberger | TPHC | porosity | unitless |  | TDT Countrate Porosity
440 | Schlumberger | TPHI | thermal neutron porosity | dimensionless |  | Thermal Decay Porosity
440 | Schlumberger | TPHI_01 | porosity | dimensionless |  | Porosity, pass 01
440 | Schlumberger | TPHI_02 | porosity | dimensionless |  | Porosity, pass 02
440 | Schlumberger | TPHI_03 | porosity | dimensionless |  | Porosity, pass 03
440 | Schlumberger | TPHI_04 | porosity | dimensionless |  | Porosity, pass 04
440 | Schlumberger | TPHI_05 | porosity | dimensionless |  | Porosity, pass 05
440 | Schlumberger | TPHI_06 | porosity | dimensionless |  | Porosity, pass 06
440 | Schlumberger | TPHI_07 | porosity | dimensionless |  | Porosity, pass 07
440 | Schlumberger | TPHI_08 | porosity | dimensionless |  | Porosity, pass 08
440 | Schlumberger | TPHI_09 | porosity | dimensionless |  | Porosity, pass 09
440 | Schlumberger | TPHI_10 | porosity | dimensionless |  | Porosity, pass 10
440 | Schlumberger | TPHI_11 | porosity | dimensionless |  | Porosity, pass 11
440 | Schlumberger | TPHI_12 | porosity | dimensionless |  | Porosity, pass 12
440 | Schlumberger | TPHI_13 | porosity | dimensionless |  | Porosity, pass 13
440 | Schlumberger | TPHI_14 | porosity | dimensionless |  | Porosity, pass 14
440 | Schlumberger | TPHI_15 | porosity | dimensionless |  | Porosity, pass 15
440 | Schlumberger | TPHI_16 | porosity | dimensionless |  | Porosity, pass 16
440 | Schlumberger | TPHI_DIAG | apparent porosity | dimensionless | IPDG | RST Input Porosity Diagnostic
440 | Schlumberger | TPHI_PORO_RQL | porosity | dimensionless |  | RQL Porosity (from Porosity module)
440 | Schlumberger | TPHI_R2P | thermal neutron porosity | dimensionless | TR2P | RST TDTP-Equivalent Porosity
440 | Schlumberger | TPHI_RQL | porosity | dimensionless |  | Porosity
440 | Schlumberger | TPHI_SIG | uncertainty | dimensionless | TPHS | Porosity Uncertainty
440 | Schlumberger | TPHI_SIGO_STACK_RQL | uncertainty | unitless |  | RQL Porosity Observed Uncertainty
440 | Schlumberger | TPHI_SIGP_01 | uncertainty | dimensionless |  | Porosity Predicted Uncertainty, pass 01
440 | Schlumberger | TPHI_SIGP_02 | uncertainty | dimensionless |  | Porosity Predicted Uncertainty, pass 02
440 | Schlumberger | TPHI_SIGP_03 | uncertainty | dimensionless |  | Porosity Predicted Uncertainty, pass 03
440 | Schlumberger | TPHI_SIGP_04 | uncertainty | dimensionless |  | Porosity Predicted Uncertainty, pass 04
440 | Schlumberger | TPHI_SIGP_05 | uncertainty | dimensionless |  | Porosity Predicted Uncertainty, pass 05
440 | Schlumberger | TPHI_SIGP_06 | uncertainty | dimensionless |  | Porosity Predicted Uncertainty, pass 06
440 | Schlumberger | TPHI_SIGP_07 | uncertainty | dimensionless |  | Porosity Predicted Uncertainty, pass 07
440 | Schlumberger | TPHI_SIGP_08 | uncertainty | dimensionless |  | Porosity Predicted Uncertainty, pass 08
440 | Schlumberger | TPHI_SIGP_09 | uncertainty | dimensionless |  | Porosity Predicted Uncertainty, pass 09
440 | Schlumberger | TPHI_SIGP_10 | uncertainty | dimensionless |  | Porosity Predicted Uncertainty, pass 10
440 | Schlumberger | TPHI_SIGP_11 | uncertainty | dimensionless |  | Porosity Predicted Uncertainty, pass 11
440 | Schlumberger | TPHI_SIGP_12 | uncertainty | dimensionless |  | Porosity Predicted Uncertainty, pass 12
440 | Schlumberger | TPHI_SIGP_13 | uncertainty | dimensionless |  | Porosity Predicted Uncertainty, pass 13
440 | Schlumberger | TPHI_SIGP_14 | uncertainty | dimensionless |  | Porosity Predicted Uncertainty, pass 14
440 | Schlumberger | TPHI_SIGP_15 | uncertainty | dimensionless |  | Porosity Predicted Uncertainty, pass 15
440 | Schlumberger | TPHI_SIGP_16 | uncertainty | dimensionless |  | Porosity Predicted Uncertainty, pass 16
440 | Schlumberger | TPHI_SIGP_RQL | uncertainty | dimensionless |  | Porosity Predicted Uncertainty
440 | Schlumberger | TPHI_SL | thermal neutron porosity | dimensionless | TPHI | Thermal Decay Porosity
440 | Schlumberger | TPJ_IMFM | slowness time coherence | unitless |  | Time Projection for Slowness-Time Coherence on Imaging Monopole Far Transmitter Mid Frequency Firing
440 | Schlumberger | TPJ_IMFX | slowness time coherence | unitless |  | Time Projection for Slowness-Time Coherence on Imaging Monopole Far Transmitter Custom Frequency Firing
440 | Schlumberger | TPJ_IMLM | slowness time coherence | unitless |  | Time Projection for Slowness-Time Coherence on Imaging Monopole Lower Transmitter Mid Frequency Firing
440 | Schlumberger | TPJ_IMLX | slowness time coherence | unitless |  | Time Projection for Slowness-Time Coherence on Imaging Monopole Lower Transmitter Custom Frequency Firing
440 | Schlumberger | TPJ_IMUM | slowness time coherence | unitless |  | Time Projection for Slowness-Time Coherence on Imaging Monopole Upper Transmitter Mid Frequency Firing
440 | Schlumberger | TPJ_IMUX | slowness time coherence | unitless |  | Time Projection for Slowness-Time Coherence on Imaging Monopole Upper Transmitter Custom Frequency Firing
440 | Schlumberger | TPJ10 | slowness time coherence | unitless |  | Time Projection for STC on Imaging Monopole Lower
440 | Schlumberger | TPJ11 | slowness time coherence | unitless |  | Time Projection for STC on Imaging Monopole Far
440 | Schlumberger | TPJ9 | slowness time coherence | unitless |  | Time Projection for STC on Imaging Monopole Upper
440 | Schlumberger | TPL | electromagnetic propagation time | time per length |  | Electromagnetic Propagation Time
440 | Schlumberger | TPLC | electromagnetic propagation time | time per length |  | TPL with Environmental Corrections
440 | Schlumberger | TPLN | electromagnetic propagation time | time per length |  | Measure of TPL Minus Sqrt(Sigma**2+Tau**2)
440 | Schlumberger | TPLP | electromagnetic propagation time | time per length |  | Measure of TPL Plus Sqrt(Sigma**2+Tau**2)
440 | Schlumberger | TPLT | electromagnetic propagation time | time per length |  | Theoretical TPL Value
440 | Schlumberger | TPMA | matrix electromagnetic propagation time | time per length |  | Time Propagation Matrix Apparent
440 | Schlumberger | TPMC | electromagnetic propagation time | time per length |  | Computed Matrix Time Propagation
440 | Schlumberger | TPMF | electromagnetic propagation time | time per length |  | Time of Propagation in Mud Filtrate (EPT-data)
440 | Schlumberger | TPMPTIM | pumping time | time |  | Total Pumping Time
440 | Schlumberger | TPMPVOL | volume | volume |  | Total Pump Output Volume
440 | Schlumberger | TPPW | electromagnetic propagation time | time per length |  | Time of Propagation Plane Wave Equivalent
440 | Schlumberger | TPR1 | electromagnetic phase shift | plane angle |  | Test Signal Phase to Receiver 1
440 | Schlumberger | TPR2 | electromagnetic phase shift | plane angle |  | Test Signal Phase to Receiver 2
440 | Schlumberger | TPRA | thorium potassium ratio | unitless |  | Thorium/Potassium Ratio
440 | Schlumberger | TPSC | count | dimensionless |  | Total Pump Stroke Count
440 | Schlumberger | TPSD | amount | unitless |  | Thorium Plus Standard Deviation - NGT
440 | Schlumberger | TPT | time | time |  | Total Production Time
440 | Schlumberger | TPTTEM | tool temperature | thermodynamic temperature | TPTT | TMT Pressure Transducer Temperature
440 | Schlumberger | TPTVOL | volume | volume |  | Total Pretest Volume
440 | Schlumberger | TPUV | electric potential | electric potential difference |  | Output For Tool Power Unit Voltage
440 | Schlumberger | TPW0 | electromagnetic propagation time | time per length |  | Time of Propagation in Water (Lossless)
440 | Schlumberger | TPWB | electromagnetic propagation time | time per length |  | Time of Propagation of Bound Water
440 | Schlumberger | TPWF | electromagnetic propagation time | time per length |  | Time of Propagation of Free Water
440 | Schlumberger | TPWO | electromagnetic propagation time | time per length |  | Electromagnetic Time of Propagation in Water
440 | Schlumberger | TQA | drillstring drive torque | energy |  | Surface Torque
440 | Schlumberger | TQFL | tool status | unitless |  | Tool Quality Flag
440 | Schlumberger | TQLS | torque | energy |  | Torque loss
440 | Schlumberger | TR | azimuth turn rate | angle per length |  | The rate of change of bearing of the borehole expressed in degrees per unit of course length
440 | Schlumberger | TR_ERR | tool control | unitless |  | Tractor Operational Status error conditions
440 | Schlumberger | TR_LAF | setting force | force |  | Lower Arms Force
440 | Schlumberger | TR_OPRTN | tool control | unitless |  | Tractor Operational Status informative
440 | Schlumberger | TR_RPM | rotary speed | angular velocity |  | Tractor Wheel RPM
440 | Schlumberger | TR_SPEED | cable speed | length per time |  | Tractor Speed
440 | Schlumberger | TR_UAF | setting force | force |  | Upper Arms Force
440 | Schlumberger | TR0 | formation resistivity sw100 | electrical resistivity |  | TDT R0
440 | Schlumberger | TR1B | thermal neutron near far ratio | unitless |  | Thermal Neutron Ratio, Bank 1, Bottom
440 | Schlumberger | TR1L | thermal neutron near far ratio | unitless |  | Thermal Neutron Ratio, Bank 1, Left
440 | Schlumberger | TR1R | thermal neutron near far ratio | unitless |  | Thermal Neutron Ratio, Bank 1, Right
440 | Schlumberger | TR1U | thermal neutron near far ratio | unitless |  | Thermal Neutron Ratio, Bank 1, Up
440 | Schlumberger | TR2B | thermal neutron near far ratio | unitless |  | Thermal Neutron Ratio, Bank 2, Bottom
440 | Schlumberger | TR2L | thermal neutron near far ratio | unitless |  | Thermal Neutron Ratio, Bank 2, Left
440 | Schlumberger | TR2R | thermal neutron near far ratio | unitless |  | Thermal Neutron Ratio, Bank 2, Right
440 | Schlumberger | TR2U | thermal neutron near far ratio | unitless |  | Thermal Neutron Ratio, Bank 2, Up
440 | Schlumberger | TRA2 | thermal neutron near far ratio | unitless |  | Ratio of the Second TDT Run
440 | Schlumberger | TRAA | thermal neutron near far ratio | unitless |  | Thermal Neutron Ratio, Real-Time
440 | Schlumberger | TRAA_ADN_RT | thermal neutron near far ratio | unitless | TNRA | Real-Time Thermal Neutron Ratio
440 | Schlumberger | TRAA_CDN_RT | thermal neutron near far ratio | unitless | TNRA | Real-Time Thermal Neutron Ratio
440 | Schlumberger | TRAC | thermal neutron near far ratio | unitless |  | TRAT Shale Corrected
440 | Schlumberger | TRACER_APLW_MIST | count rate | frequency | TW15 | Tracer Window APL
440 | Schlumberger | TRACER_APUW_MIST | count rate | frequency | TW16 | Tracer Window APU
440 | Schlumberger | TRACER_TPLW_MIST | count rate | frequency | TW13 | Tracer Window TPL
440 | Schlumberger | TRACER_TPUW_MIST | count rate | frequency | TW14 | Tracer Window TPU
440 | Schlumberger | TRAJ_COMMENT | remarks | unitless |  | Comment on the critical point of the well trajectory.
440 | Schlumberger | TRAT | thermal neutron near far ratio | unitless |  | Near/Far Capture Ratio
440 | Schlumberger | TRAT_FIL | ratio | unitless | TRAF | Near/Far Capture Ratio Filtered
440 | Schlumberger | TRAT_SIG | uncertainty | unitless | TRAS | Near/Far Capture Ratio Uncertainty
440 | Schlumberger | TRAT_SL | thermal neutron near far ratio | unitless | TRAT | Thermal Decay Ratio
440 | Schlumberger | TRC_DTCO_COMM | flag | unitless |  | Final DT Compressional Processing Comments
440 | Schlumberger | TRC_DTCO_LP | flag | unitless |  | Leaky P processing: 1=no, 2=yes
440 | Schlumberger | TRC_DTCO_MH_SRC | flag | unitless |  | DT Compressional Source - Monopole High: 1=Computed Downhole, 2=Reassigned Uphole
440 | Schlumberger | TRC_DTCO_MODE | flag | unitless |  | Array: 1=REC, 2=TRA, 3=DDBHC
440 | Schlumberger | TRC_DTCO_SRC | flag | unitless |  | DT Compressional Source: 1=Computed Downhole, 2=Reassigned Uphole, 3=Leaky-P
440 | Schlumberger | TRC_DTCO_STC | flag | unitless |  | 1=full array, 2 or more=# of receivers in multi-shot
440 | Schlumberger | TRC_DTCO_TX | flag | unitless |  | Transmitter firing for DT Compressional: 1=Hi f. monopole, 2=Low f. monopole, 3=monopole upper,4=monopole lower,5=dipole-X,6=dipole-Y
440 | Schlumberger | TRC_DTSM_ALG | flag | unitless |  | Shear algorithm: 1=STC, 2=SPI, only for Sonic Scanner
440 | Schlumberger | TRC_DTSM_COMM | flag | unitless |  | Final DT Shear Processing Comments
440 | Schlumberger | TRC_DTSM_MODE | flag | unitless |  | Array: 1=REC, 2=TRA, 3=DDBHC
440 | Schlumberger | TRC_DTSM_QPPR | flag | unitless |  | Quadrupole shear processing: absent value=N/A, 1=inversion, 2= non-dispersive STC
440 | Schlumberger | TRC_DTSM_QPSP | flag | unitless |  | Quadrupole shear splicing: absent value=No Splice, 1=monopole shear, 2=quadrupole shear, 3=weighted average of 1 and 2.
440 | Schlumberger | TRC_DTSM_SRC | flag | unitless |  | DT Shear Source: 1=Monopole High Computed Downhole, 2=Monopole High Reassigned Uphole, 3=Quadrupole Inversion
440 | Schlumberger | TRC_DTSM_STC | flag | unitless |  | 1=full array, 2 or more=# of receivers in multi-shot
440 | Schlumberger | TRC_DTSM_TX | flag | unitless |  | Transmitter firing for DT Shear: 1=Hi f. monopole, 2=Low f. monopole, 3=monopole upper, 4=monopole lower,5=dipole-X,6=dipole-Y,7=quadrupole
440 | Schlumberger | TRC_DTST_COMM | flag | unitless |  | Final DT Stoneley Processing Comments
440 | Schlumberger | TRC_DTST_MODE | flag | unitless |  | Array: 1=REC, 2=TRA, 3=DDBHC
440 | Schlumberger | TRC_DTST_STC | flag | unitless |  | 1=full array, 2 or more=# of receivers in multi-shot
440 | Schlumberger | TRC_DTST_TX | flag | unitless |  | Transmitter firing for DT Stoneley: 1=Hi f. monopole, 2=Low f. monopole
440 | Schlumberger | TRCO | resistance | electric potential difference |  | Contact Resistance T
440 | Schlumberger | TREV | count | unitless |  | Cumulative Kelly Revolutions
440 | Schlumberger | TRGR | gamma ray | API gamma ray |  | Total Gamma Ray (after tracer injection)
440 | Schlumberger | TRIBCNK | array induction conductivity | electric conductivity |  | 3D Induction Borehole Corrected No K
440 | Schlumberger | TRIBETA | rotation | plane angle |  | 3D Induction Quality Control Invertibility Angle
440 | Schlumberger | TRIDPD_ZD1 | standard deviation | plane angle |  | 3D Induction Group 1 Zero-D Inversion Dip Magnitude Standard Deviation
440 | Schlumberger | TRIDPD_ZD2 | standard deviation | plane angle |  | 3D Induction Group 2 Zero-D Inversion Dip Magnitude Standard Deviation
440 | Schlumberger | TRIDPD_ZD3 | standard deviation | plane angle |  | 3D Induction Group 3 Zero-D Inversion Dip Magnitude Standard Deviation
440 | Schlumberger | TRIDPD_ZD4 | standard deviation | plane angle |  | 3D Induction Group 4 Zero-D Inversion Dip Magnitude Standard Deviation
440 | Schlumberger | TRIDPD_ZD5 | standard deviation | plane angle |  | 3D Induction Group 5 Zero-D Inversion Dip Magnitude Standard Deviation
440 | Schlumberger | TRIDPD_ZD6 | standard deviation | plane angle |  | 3D Induction Group 6 Zero-D Inversion Dip Magnitude Standard Deviation
440 | Schlumberger | TRIDPD_ZDB | standard deviation | plane angle |  | 3D Induction Best Zero-D Inversion Dip Magnitude Standard Deviation
440 | Schlumberger | TRIDPD15_1D | dip angle | plane angle |  | 3D Induction 1D Inversion Dip Magnitude Standard Deviation from 15 inch Array
440 | Schlumberger | TRIDPD15_1DF | dip angle | plane angle |  | 3D Induction 1D Inversion Filtered Dip Magnitude Standard Deviation from 15 inch Array
440 | Schlumberger | TRIDPD21_1D | dip angle | plane angle |  | 3D Induction 1D Inversion Dip Magnitude Standard Deviation from 21 inch Array
440 | Schlumberger | TRIDPD21_1DF | dip angle | plane angle |  | 3D Induction 1D Inversion Filtered Dip Magnitude Standard Deviation from 21 inch Array
440 | Schlumberger | TRIDPD27_1D | dip angle | plane angle |  | 3D Induction 1D Inversion Dip Magnitude Standard Deviation from 27 inch Array
440 | Schlumberger | TRIDPD27_1DF | dip angle | plane angle |  | 3D Induction 1D Inversion Filtered Dip Magnitude Standard Deviation from 27 inch Array
440 | Schlumberger | TRIDPD39_1D | dip angle | plane angle |  | 3D Induction 1D Inversion Dip Magnitude Standard Deviation from 39 inch Array
440 | Schlumberger | TRIDPD39_1DF | dip angle | plane angle |  | 3D Induction 1D Inversion Filtered Dip Magnitude Standard Deviation from 39 inch Array
440 | Schlumberger | TRIDPD54_1D | dip angle | plane angle |  | 3D Induction 1D Inversion Dip Magnitude Standard Deviation from 54 inch Array
440 | Schlumberger | TRIDPD54_1DF | dip angle | plane angle |  | 3D Induction 1D Inversion Filtered Dip Magnitude Standard Deviation from 54 inch Array
440 | Schlumberger | TRIDPD72_1D | dip angle | plane angle |  | 3D Induction 1D Inversion Dip Magnitude Standard Deviation from 72 inch Array
440 | Schlumberger | TRIDPD72_1DF | dip angle | plane angle |  | 3D Induction 1D Inversion Filtered Dip Magnitude Standard Deviation from 72 inch Array
440 | Schlumberger | TRIEC | array induction conductivity | electric conductivity |  | 3D Induction Electronically Calibrated
440 | Schlumberger | TRIEFA | fracture width | length |  | 3D Induction Effective Fracture Aperture from Longest Available Array
440 | Schlumberger | TRIEFP | apparent porosity | dimensionless |  | 3D Induction Effective Fracture Porosity from Longest Available Array
440 | Schlumberger | TRIES | tool status | unitless |  | 3D Induction Diagnostic Executive Summary
440 | Schlumberger | TRIFAD_ZD1 | standard deviation | plane angle |  | 3D Induction Group 1 Zero-D Inversion Dip Azimuth Standard Deviation
440 | Schlumberger | TRIFAD_ZD2 | standard deviation | plane angle |  | 3D Induction Group 2 Zero-D Inversion Dip Azimuth Standard Deviation
440 | Schlumberger | TRIFAD_ZD3 | standard deviation | plane angle |  | 3D Induction Group 3 Zero-D Inversion Dip Azimuth Standard Deviation
440 | Schlumberger | TRIFAD_ZD4 | standard deviation | plane angle |  | 3D Induction Group 4 Zero-D Inversion Dip Azimuth Standard Deviation
440 | Schlumberger | TRIFAD_ZD5 | standard deviation | plane angle |  | 3D Induction Group 5 Zero-D Inversion Dip Azimuth Standard Deviation
440 | Schlumberger | TRIFAD_ZD6 | standard deviation | plane angle |  | 3D Induction Group 6 Zero-D Inversion Dip Azimuth Standard Deviation
440 | Schlumberger | TRIFAD_ZDB | standard deviation | plane angle |  | 3D Induction Best Zero-D Inversion Dip Azimuth Standard Deviation
440 | Schlumberger | TRIFAD15_1D | dip angle | plane angle |  | 3D Induction 1D Inversion Dip Azimuth Standard Deviation from 15 inch Array
440 | Schlumberger | TRIFAD15_1DF | dip angle | plane angle |  | 3D Induction 1D Inversion Filtered Dip Azimuth Standard Deviation from 15 inch Array
440 | Schlumberger | TRIFAD21_1D | dip angle | plane angle |  | 3D Induction 1D Inversion Dip Azimuth Standard Deviation from 21 inch Array
440 | Schlumberger | TRIFAD21_1DF | dip angle | plane angle |  | 3D Induction 1D Inversion Filtered Dip Azimuth Standard Deviation from 21 inch Array
440 | Schlumberger | TRIFAD27_1D | dip angle | plane angle |  | 3D Induction 1D Inversion Dip Azimuth Standard Deviation from 27 inch Array
440 | Schlumberger | TRIFAD27_1DF | dip angle | plane angle |  | 3D Induction 1D Inversion Filtered Dip Azimuth Standard Deviation from 27 inch Array
440 | Schlumberger | TRIFAD39_1D | dip angle | plane angle |  | 3D Induction 1D Inversion Dip Azimuth Standard Deviation from 39 inch Array
440 | Schlumberger | TRIFAD39_1DF | dip angle | plane angle |  | 3D Induction 1D Inversion Filtered Dip Azimuth Standard Deviation from 39 inch Array
440 | Schlumberger | TRIFAD54_1D | dip angle | plane angle |  | 3D Induction 1D Inversion Dip Azimuth Standard Deviation from 54 inch Array
440 | Schlumberger | TRIFAD54_1DF | dip angle | plane angle |  | 3D Induction 1D Inversion Filtered Dip Azimuth Standard Deviation from 54 inch Array
440 | Schlumberger | TRIFAD72_1D | dip angle | plane angle |  | 3D Induction 1D Inversion Dip Azimuth Standard Deviation from 72 inch Array
440 | Schlumberger | TRIFAD72_1DF | dip angle | plane angle |  | 3D Induction 1D Inversion Filtered Dip Azimuth Standard Deviation from 72 inch Array
440 | Schlumberger | TRIFC | array induction conductivity | electric conductivity |  | 3D Induction Fully Calibrated times k
440 | Schlumberger | TRIFCA | array induction conductivity | electric conductivity |  | 3D Induction Fully Calibrated Air
440 | Schlumberger | TRIFCI_ZD | indicator | unitless |  | 3D Induction Zero-D Inversion Formation Complexity Index
440 | Schlumberger | TRIFOI15 | tool azimuth | plane angle |  | 3D Induction 15 Inch Array Fracture Orientation Indicator
440 | Schlumberger | TRIFOI21 | tool azimuth | plane angle |  | 3D Induction 21 Inch Array Fracture Orientation Indicator
440 | Schlumberger | TRIFOI27 | tool azimuth | plane angle |  | 3D Induction 27 Inch Array Fracture Orientation Indicator
440 | Schlumberger | TRIFOI39 | tool azimuth | plane angle |  | 3D Induction 39 Inch Array Fracture Orientation Indicator
440 | Schlumberger | TRIFOI54 | tool azimuth | plane angle |  | 3D Induction 54 Inch Array Fracture Orientation Indicator
440 | Schlumberger | TRIFOI72 | tool azimuth | plane angle |  | 3D Induction 72 Inch Array Fracture Orientation Indicator
440 | Schlumberger | TRIFRS | amount | unitless |  | 3D Induction Quality Control Filtered Invertibility Residual
440 | Schlumberger | TRIFSC | array induction quality indicator | electric conductivity |  | ZAIT Quality Control Filtered Sigma Combos
440 | Schlumberger | TRIHAZI | hole azimuth | plane angle |  | Input HAZI - 3 inch from 6 inch GPIT Data
440 | Schlumberger | TRIIBC | array induction conductivity | electric conductivity |  | 3D Induction Borehole Corrected times K
440 | Schlumberger | TRIMC | mud resistivity | electrical resistivity |  | 3D Induction Mud Resistivity Electronically Calibrated
440 | Schlumberger | TRIP1AZ | sensor azimuth | plane angle |  | Input P1AZ - 3 inch from 6 inch GPIT Data
440 | Schlumberger | TRIP1NO | sensor azimuth | plane angle |  | Computed Output P1NO - 3 inch from 6 inch GPIT Data
440 | Schlumberger | TRIQRI | amount | unitless |  | 3D Induction Quality Control Array Ratio Image
440 | Schlumberger | TRIQTI | amount | unitless |  | 3D Induction Quality Diagnostic Real Time Imagel
440 | Schlumberger | TRIRB | relative bearing | plane angle |  | Input RB - 3 inch from 6 inch GPIT Data
440 | Schlumberger | TRIRBCN | array induction conductivity | electric conductivity |  | 3D Rotated Borehole Corrected - North
440 | Schlumberger | TRIRBCT | array induction conductivity | electric conductivity |  | 3D Rotated Borehole Corrected - TOH
440 | Schlumberger | TRIRSD | amount | unitless |  | 3D Induction Quality Control Invertibility Residual
440 | Schlumberger | TRISC | array induction quality indicator | electric conductivity |  | ZAIT Quality Control Sigma Combos
440 | Schlumberger | TRISCA | spontaneous potential | electric potential difference |  | 3D Induction SPA Calibrated
440 | Schlumberger | TRISDEV | hole deviation | plane angle |  | Input SDEV - 3 inch from 6 inch GPIT Data
440 | Schlumberger | TRISFI | spontaneous potential | electric potential difference |  | 3D Induction SP Filtered
440 | Schlumberger | TRISHD_ZD1 | standard deviation | electric conductivity |  | 3D Induction Group 1 Zero-D Inversion Sigma Horizontal Standard Deviation
440 | Schlumberger | TRISHD_ZD2 | standard deviation | electric conductivity |  | 3D Induction Group 2 Zero-D Inversion Sigma Horizontal Standard Deviation
440 | Schlumberger | TRISHD_ZD3 | standard deviation | electric conductivity |  | 3D Induction Group 3 Zero-D Inversion Sigma Horizontal Standard Deviation
440 | Schlumberger | TRISHD_ZD4 | standard deviation | electric conductivity |  | 3D Induction Group 4 Zero-D Inversion Sigma Horizontal Standard Deviation
440 | Schlumberger | TRISHD_ZD5 | standard deviation | electric conductivity |  | 3D Induction Group 5 Zero-D Inversion Sigma Horizontal Standard Deviation
440 | Schlumberger | TRISHD_ZD6 | standard deviation | electric conductivity |  | 3D Induction Group 6 Zero-D Inversion Sigma Horizontal Standard Deviation
440 | Schlumberger | TRISHD_ZDB | standard deviation | electric conductivity |  | 3D Induction Best Zero-D Inversion Horizontal Conductivity Standard Deviation
440 | Schlumberger | TRISVD_ZD1 | standard deviation | electric conductivity |  | 3D Induction Group 1 Zero-D Inversion Sigma Vertical Standard Deviation
440 | Schlumberger | TRISVD_ZD2 | standard deviation | electric conductivity |  | 3D Induction Group 2 Zero-D Inversion Sigma Vertical Standard Deviation
440 | Schlumberger | TRISVD_ZD3 | standard deviation | electric conductivity |  | 3D Induction Group 3 Zero-D Inversion Sigma Vertical Standard Deviation
440 | Schlumberger | TRISVD_ZD4 | standard deviation | electric conductivity |  | 3D Induction Group 4 Zero-D Inversion Sigma Vertical Standard Deviation
440 | Schlumberger | TRISVD_ZD5 | standard deviation | electric conductivity |  | 3D Induction Group 5 Zero-D Inversion Sigma Vertical Standard Deviation
440 | Schlumberger | TRISVD_ZD6 | standard deviation | electric conductivity |  | 3D Induction Group 6 Zero-D Inversion Sigma Vertical Standard Deviation
440 | Schlumberger | TRISVD_ZDB | standard deviation | electric conductivity |  | 3D Induction Best Zero-D Inversion Vertical Conductivity Standard Deviation
440 | Schlumberger | TRITCA | temperature | thermodynamic temperature |  | 3D Induction Array Temperature Calibrated
440 | Schlumberger | TRIVFI15 | array induction conductivity | electric conductivity |  | 3D Induction 15 Inch Array Vertical Fracture Indicator
440 | Schlumberger | TRIVFI21 | array induction conductivity | electric conductivity |  | 3D Induction 21 Inch Array Vertical Fracture Indicator
440 | Schlumberger | TRIVFI27 | array induction conductivity | electric conductivity |  | 3D Induction 27 Inch Array Vertical Fracture Indicator
440 | Schlumberger | TRIVFI39 | array induction conductivity | electric conductivity |  | 3D Induction 39 Inch Array Vertical Fracture Indicator
440 | Schlumberger | TRIVFI54 | array induction conductivity | electric conductivity |  | 3D Induction 54 Inch Array Vertical Fracture Indicator
440 | Schlumberger | TRIVFI72 | array induction conductivity | electric conductivity |  | 3D Induction 72 Inch Array Vertical Fracture Indicator
440 | Schlumberger | TRIVFIAVG15 | array induction conductivity | electric conductivity |  | 3D Induction 15 Inch Array Vertical Fracture Indicator Averaged
440 | Schlumberger | TRIVFIAVG21 | array induction conductivity | electric conductivity |  | 3D Induction 21 Inch Array Vertical Fracture Indicator Averaged
440 | Schlumberger | TRIVFIAVG27 | array induction conductivity | electric conductivity |  | 3D Induction 27 Inch Array Vertical Fracture Indicator Averaged
440 | Schlumberger | TRIVFIAVG39 | array induction conductivity | electric conductivity |  | 3D Induction 39 Inch Array Vertical Fracture Indicator Averaged
440 | Schlumberger | TRIVFIAVG54 | array induction conductivity | electric conductivity |  | 3D Induction 54 Inch Array Vertical Fracture Indicator Averaged
440 | Schlumberger | TRIVFIAVG72 | array induction conductivity | electric conductivity |  | 3D Induction 72 Inch Array Vertical Fracture Indicator Averaged
440 | Schlumberger | TRIVFIREF15 | array induction conductivity | electric conductivity |  | 3D Induction 15 Inch Array Vertical Fracture Indicator Reference
440 | Schlumberger | TRIVFIREF21 | array induction conductivity | electric conductivity |  | 3D Induction 21 Inch Array Vertical Fracture Indicator Reference
440 | Schlumberger | TRIVFIREF27 | array induction conductivity | electric conductivity |  | 3D Induction 27 Inch Array Vertical Fracture Indicator Reference
440 | Schlumberger | TRIVFIREF39 | array induction conductivity | electric conductivity |  | 3D Induction 39 Inch Array Vertical Fracture Indicator Reference
440 | Schlumberger | TRIVFIREF54 | array induction conductivity | electric conductivity |  | 3D Induction 54 Inch Array Vertical Fracture Indicator Reference
440 | Schlumberger | TRIVFIREF72 | array induction conductivity | electric conductivity |  | 3D Induction 72 Inch Array Vertical Fracture Indicator Reference
440 | Schlumberger | TRIVFIREFAVG15 | array induction conductivity | electric conductivity |  | 3D Induction 15 Inch Array Vertical Fracture Indicator Reference Averaged
440 | Schlumberger | TRIVFIREFAVG21 | array induction conductivity | electric conductivity |  | 3D Induction 21 Inch Array Vertical Fracture Indicator Reference Averaged
440 | Schlumberger | TRIVFIREFAVG27 | array induction conductivity | electric conductivity |  | 3D Induction 27 Inch Array Vertical Fracture Indicator Reference Averaged
440 | Schlumberger | TRIVFIREFAVG39 | array induction conductivity | electric conductivity |  | 3D Induction 39 Inch Array Vertical Fracture Indicator Reference Averaged
440 | Schlumberger | TRIVFIREFAVG54 | array induction conductivity | electric conductivity |  | 3D Induction 54 Inch Array Vertical Fracture Indicator Reference Averaged
440 | Schlumberger | TRIVFIREFAVG72 | array induction conductivity | electric conductivity |  | 3D Induction 72 Inch Array Vertical Fracture Indicator Reference Averaged
440 | Schlumberger | TRJMODE | amount | unitless |  | PD Xceed Trajectory Mode
440 | Schlumberger | TRNP | thermal neutron porosity | unitless |  | Thermal Remote Neutron Porosity
440 | Schlumberger | TRPF | downhole torque | energy |  | Rotating torque loss profile
440 | Schlumberger | TRPM | angular velocity | angular velocity |  | MWD Turbine Rotation Speed
440 | Schlumberger | TRPM_RT | angular velocity | angular velocity | TRPM | Turbine RPM, Real-Time
440 | Schlumberger | TRRA | ratio | unitless |  | Thermal Remote Ratio
440 | Schlumberger | TRSP | tool speed | length per time |  | Tractor Speed
440 | Schlumberger | TRSP_SL | tool speed | length per time | TRSP | Tractor Speed
440 | Schlumberger | TRST | force | mass |  | Thrust on tool
440 | Schlumberger | TRT1 | amount | unitless |  | LTD rate of change 1 level (log of TD)
440 | Schlumberger | TRT2 | amount | unitless |  | LTD rate of change avg level 1 (log of TD)
440 | Schlumberger | TRT3 | amount | unitless |  | LTD rate of change avg level 2 (log of TD)
440 | Schlumberger | TRTI | time interval | time |  | Tripping Time
440 | Schlumberger | TRUE_BED_THICKNESS | true stratigraphic thickness | length |  | True Bed Thickness
440 | Schlumberger | TRUE_STRATIGRAPHIC_THICKNESS | true stratigraphic thickness | Length |  | Cumulative thickness of an earth layer, measured perpendicular to the bedding plane, thus eliminating any offset effect due to borehole deviation or structural dip.
440 | Schlumberger | TSAT | tool temperature | thermodynamic temperature |  | Temperature SAT
440 | Schlumberger | TSCF | count rate | frequency |  | Total Selected Count Rate Far Detector
440 | Schlumberger | TSCF_FIL | count rate | frequency | TSCF | Total Selected Count Rate Far Detector Filtered
440 | Schlumberger | TSCF_SL | count rate | frequency | TSCF | Total Selected Counts Far Detector
440 | Schlumberger | TSCF_TDTL | count rate | frequency | TSCF | Total Selected Count Rate Far Detector (TDT-like)
440 | Schlumberger | TSCN | count rate | frequency |  | Total Selected Count Rate Near Detector
440 | Schlumberger | TSCN_FIL | count rate | frequency | TSCN | Total Selected Count Rate Near Detector Filtered
440 | Schlumberger | TSCN_SL | count rate | frequency | TSCN | Total Selected Counts Near Detector
440 | Schlumberger | TSCN_TDTL | count rate | frequency | TSCN | Total Selected Count Rate Near Detector (TDT-like)
440 | Schlumberger | TSCV | tool speed | length per time |  | Corrected Tool Velocity
440 | Schlumberger | TSEL | amount | unitless |  | Trace Selection
440 | Schlumberger | TSGD | acceleration | linear acceleration |  | TSCD Acceleration Deviation from Gravity
440 | Schlumberger | TSGP | pressure digit | unitless |  | Tens SGP Digit (Display)
440 | Schlumberger | TSHK | count | unitless |  | Total shocks over some threshold this run
440 | Schlumberger | TSHK_LVL | tool status | unitless |  | Total Shock Level
440 | Schlumberger | TSHKR_RT | count | unitless | TSHK | Total Shock, Real-Time
440 | Schlumberger | TSI | indicator | unitless |  | Tool sliding rotating indicator
440 | Schlumberger | TSIZ | outside diameter | length |  | Tool Diameter
440 | Schlumberger | TSN_SL | acquisition shot number | unitless |  | TET Shot Number - Station Log
440 | Schlumberger | TSPD_A1 | count | unitless |  | Antenna 1 Time Samples per Depth
440 | Schlumberger | TSPD_A2 | count | unitless |  | Antenna 2 Time Samples per Depth
440 | Schlumberger | TSPM | stroke rate | frequency |  | Total Pump Stroke Rate
440 | Schlumberger | TSSG | electric potential | electric potential difference |  | TEST SIGNAL (MV)
440 | Schlumberger | TST | true stratigraphic thickness | length |  | True Stratigraphic Thickness: Cumulative thickness of an earth layer, measured perpendicular to the bedding plane, thus eliminating any offset effect due to borehole deviation or structural dip. Also called True Bed Thickness.
440 | Schlumberger | TSTA | tool status | unitless |  | Tool Status
440 | Schlumberger | TSTA_DH_ECO_RT | tool status | unitless |  | Tool Status Word, Real-Time, Computed Downhole
440 | Schlumberger | TSTA_FLOAT | tool status | unitless |  | Tool Status (float)
440 | Schlumberger | TSTA_PVS1 | tool status | unitless |  | PVS1 Tool Status
440 | Schlumberger | TSTA_PVS1_SL | tool status | unitless |  | PVS1 Tool Status
440 | Schlumberger | TSTA_PVS2 | amount | unitless |  | PVS2 Tool Status
440 | Schlumberger | TSTA_PVS2_SL | tool status | unitless |  | PVS2 Tool Status
440 | Schlumberger | TSTA_SON | tool status | unitless |  | Sonic Tool Status
440 | Schlumberger | TSTA_UINT16 | amount | unitless |  | Tool Status (unsigned integer)
440 | Schlumberger | TSTA2 | indicator | unitless |  | Tool Status 2
440 | Schlumberger | TSTA3 | indicator | unitless |  | Tool Status 3
440 | Schlumberger | TSTA4 | indicator | unitless |  | Tool Status 4
440 | Schlumberger | TSTAE | tool status | unitless |  | Ecoscope Extended Tool Status
440 | Schlumberger | TSTID | test number | unitless |  | Test Identifier
440 | Schlumberger | TSTK | stroke count | unitless |  | Total Pump Strokes
440 | Schlumberger | TSTNUM | test number | unitless |  | Test Number
440 | Schlumberger | TSTPKSRC | processing option | unitless |  | Test Time Picks Source
440 | Schlumberger | TSTR | tensile strength | pressure |  | Tensile Strength
440 | Schlumberger | TSTS | tool status | unitless |  | Sequence State Status Words
440 | Schlumberger | TSTSRC | processing option | unitless |  | Test Creation Source
440 | Schlumberger | TSTTEMP | temperature | thermodynamic temperature |  | Test Temperature
440 | Schlumberger | TSTTIM | time stamp | time |  | Start Date and Time of Test
440 | Schlumberger | TSTTYP | type | unitless |  | Formation Tester Test Type
440 | Schlumberger | TSTU_RT | acoustic travel time | time |  | Peak Time, Receiver Array, Stonely
440 | Schlumberger | TT | acoustic travel time | time |  | Transit Time for CBL
440 | Schlumberger | TT_BHC_MF | transit time | time |  | Borehole Compensated Transit Time of Monopole Far Transmitter
440 | Schlumberger | TT_BHC_ML | transit time | time |  | Borehole Compensated Transit Time of Monopole Lower Transmitter
440 | Schlumberger | TT_BHC_MU | transit time | time |  | Borehole Compensated Transit Time of Monpole Upper Transmitter
440 | Schlumberger | TT_L6 | acoustic travel time | time |  | Transit Time LowerTx-R6
440 | Schlumberger | TT_MF | acoustic travel time | time |  | MAST Transit Time of Far Transmitter
440 | Schlumberger | TT_MFM_M | transit time | time |  | First Motion Detection Transit Time for Monopole Far Transmitter Mid Frequency Firing Monopole Component
440 | Schlumberger | TT_MFX_M | transit time | time |  | First Motion Detection Transit Time for Monopole Far Transmitter Custom Frequency Firing Monopole Component
440 | Schlumberger | TT_ML | acoustic travel time | time |  | MAST Transit Time of Lower Transmitter
440 | Schlumberger | TT_MLL_M | transit time | time |  | First Motion Detection Transit Time for Monopole Lower Transmitter Low Frequency Firing Monopole Component
440 | Schlumberger | TT_MLM_M | transit time | time |  | First Motion Detection Transit Time for Monopole Lower Transmitter Mid Frequency Firing Monopole Component
440 | Schlumberger | TT_MLX_M | transit time | time |  | First Motion Detection Transit Time for Monopole Lower Transmitter Custom Frequency Firing Monopole Component
440 | Schlumberger | TT_MU | acoustic travel time | time |  | MAST Transit Time of Upper Transmitter
440 | Schlumberger | TT_MUL_M | transit time | time |  | First Motion Detection Transit Time for Monopole Upper Transmitter Low Frequency Firing Monopole Component
440 | Schlumberger | TT_MUM_M | transit time | time |  | First Motion Detection Transit Time for Monopole Upper Transmitter Mid Frequency Firing Monopole Component
440 | Schlumberger | TT_MUX_M | transit time | time |  | First Motion Detection Transit Time for Monopole Upper Transmitter Custom Frequency Firing Monopole Component
440 | Schlumberger | TT_RT | acoustic travel time | time |  | Transit Time, Real-Time
440 | Schlumberger | TT_STA_MF | tool status | unitless |  | Transit Time Status of Monopole Far Transmitter
440 | Schlumberger | TT_STA_ML | tool status | unitless |  | Transit Time Status of Monopole Lower Transmitter
440 | Schlumberger | TT_STA_MU | tool status | unitless |  | Transit Time Status of Monopole Upper Transmitter
440 | Schlumberger | TT_STATUS_MF | tool status | unitless |  | MAST Transit Time Status of Far Transmitter
440 | Schlumberger | TT_STATUS_ML | tool status | unitless |  | MAST Transit Time Status of Lower Transmitter"
440 | Schlumberger | TT_STATUS_MU | tool status | unitless |  | MAST Transit Time Status of Upper Transmitter
440 | Schlumberger | TT1 | acoustic travel time | time |  | Transit Time 1
440 | Schlumberger | TT1_MF | acoustic travel time | time |  | Transit Time Monopole Far Transmitter Firing #1
440 | Schlumberger | TT1_ML | acoustic travel time | time |  | Transit Time Monopole Lower Transmitter Firing #1
440 | Schlumberger | TT1_MU | acoustic travel time | time |  | Transit Time Monopole Upper Transmitter Firing #1
440 | Schlumberger | TT10 | acoustic travel time | time |  | Transit Time 10
440 | Schlumberger | TT10_MF | acoustic travel time | time |  | Transit Time Monopole Far Transmitter Firing #10
440 | Schlumberger | TT10_ML | acoustic travel time | time |  | Transit Time Monopole Lower Transmitter Firing #10
440 | Schlumberger | TT10_MU | acoustic travel time | time |  | Transit Time Monopole Upper Transmitter Firing #10
440 | Schlumberger | TT11 | acoustic travel time | time |  | Transit Time 11
440 | Schlumberger | TT11_MF | acoustic travel time | time |  | Transit Time Monopole Far Transmitter Firing #11
440 | Schlumberger | TT11_ML | acoustic travel time | time |  | Transit Time Monopole Lower Transmitter Firing #11
440 | Schlumberger | TT11_MU | acoustic travel time | time |  | Transit Time Monopole Upper Transmitter Firing #11
440 | Schlumberger | TT12 | acoustic travel time | time |  | Transit Time 12
440 | Schlumberger | TT12_MF | acoustic travel time | time |  | Transit Time Monopole Far Transmitter Firing #12
440 | Schlumberger | TT12_ML | acoustic travel time | time |  | Transit Time Monopole Lower Transmitter Firing #12
440 | Schlumberger | TT12_MU | acoustic travel time | time |  | Transit Time Monopole Upper Transmitter Firing #12
440 | Schlumberger | TT13 | acoustic travel time | time |  | Transit Time 13
440 | Schlumberger | TT13_MF | acoustic travel time | time |  | Transit Time Monopole Far Transmitter Firing #13
440 | Schlumberger | TT13_ML | acoustic travel time | time |  | Transit Time Monopole Lower Transmitter Firing #13
440 | Schlumberger | TT13_MU | acoustic travel time | time |  | Transit Time Monopole Upper Transmitter Firing #13
440 | Schlumberger | TT14 | acoustic travel time | time |  | Transit Time 14
440 | Schlumberger | TT15 | acoustic travel time | time |  | Transit Time 15
440 | Schlumberger | TT16 | acoustic travel time | time |  | Transit Time 16
440 | Schlumberger | TT1C | acoustic travel time | time |  | Transit Time 1 (Cartridge)
440 | Schlumberger | TT1M | acoustic travel time | time |  | Transit Time 1 (Module)
440 | Schlumberger | TT2 | acoustic travel time | time |  | Transit Time 2
440 | Schlumberger | TT2_MF | acoustic travel time | time |  | Transit Time Monopole Far Transmitter Firing #2
440 | Schlumberger | TT2_ML | acoustic travel time | time |  | Transit Time Monopole Lower Transmitter Firing #2
440 | Schlumberger | TT2_MU | acoustic travel time | time |  | Transit Time Monopole Upper Transmitter Firing #2
440 | Schlumberger | TT2C | acoustic travel time | time |  | Transit Time 2 (Cartridge)
440 | Schlumberger | TT2M | acoustic travel time | time |  | Transit Time 2 (Module)
440 | Schlumberger | TT2S | acoustic travel time | time |  | Transit Time 2 Secondary
440 | Schlumberger | TT3 | acoustic travel time | time |  | Transit Time 3
440 | Schlumberger | TT3_5F_AVE_MLH | acoustic travel time | time |  | Transit Time 3.5 ft Average from Monopole Lower High Frequency Waveform
440 | Schlumberger | TT3_5F_AVE_MUH | acoustic travel time | time |  | Transit Time 3.5 ft Average from Monopole Upper High Frequency Waveform
440 | Schlumberger | TT3_5F_MAX_MLH | acoustic travel time | time |  | Transit Time 3.5 ft Maximum from Monopole Lower High Frequency Waveform
440 | Schlumberger | TT3_5F_MAX_MUH | acoustic travel time | time |  | Transit Time 3.5 ft Maximum from Monopole Upper High Frequency Waveform
440 | Schlumberger | TT3_5F_MIN_MLH | acoustic travel time | time |  | Transit Time 3.5 ft Minimum from Monopole Lower High Frequency Waveform
440 | Schlumberger | TT3_5F_MIN_MUH | acoustic travel time | time |  | Transit Time 3.5 ft Minimum from Monopole Upper High Frequency Waveform
440 | Schlumberger | TT3_5F_MLH | acoustic travel time | time |  | Transit Time 3.5 ft from Monopole Upper High Frequency Waveform
440 | Schlumberger | TT3_5F_MLX | acoustic travel time | time |  | Transit Time 3.5 ft from Monopole Upper Custom Frequency Waveform
440 | Schlumberger | TT3_5F_MUH | acoustic travel time | time |  | Transit Time 3.5 ft from Monopole Upper High Frequency Waveform
440 | Schlumberger | TT3_5F_MUX | acoustic travel time | time |  | Transit Time 3.5 ft from Monopole Upper Custom Frequency Waveform
440 | Schlumberger | TT3_MF | acoustic travel time | time |  | Transit Time Monopole Far Transmitter Firing #3
440 | Schlumberger | TT3_ML | acoustic travel time | time |  | Transit Time Monopole Lower Transmitter Firing #3
440 | Schlumberger | TT3_MU | acoustic travel time | time |  | Transit Time Monopole Upper Transmitter Firing #3
440 | Schlumberger | TT3C | acoustic travel time | time |  | Transit Time 3 (Cartridge)
440 | Schlumberger | TT3F_AVE_MLH | acoustic travel time | time |  | Transit Time 3 ft Average from Monopole Lower High Frequency Waveform
440 | Schlumberger | TT3F_AVE_MUH | acoustic travel time | time |  | Transit Time 3 ft Average from Monopole Upper High Frequency Waveform
440 | Schlumberger | TT3F_MAX_MLH | acoustic travel time | time |  | Transit Time 3 ft Maximum from Monopole Lower High Frequency Waveform
440 | Schlumberger | TT3F_MAX_MUH | acoustic travel time | time |  | Transit Time 3 ft Maximum from Monopole Upper High Frequency Waveform
440 | Schlumberger | TT3F_MIN_MLH | acoustic travel time | time |  | Transit Time 3 ft Minimum from Monopole Lower High Frequency Waveform
440 | Schlumberger | TT3F_MIN_MUH | acoustic travel time | time |  | Transit Time 3 ft Minimum from Monopole Upper High Frequency Waveform
440 | Schlumberger | TT3F_MLH | acoustic travel time | time |  | Transit Time 3 ft from Monopole Upper High Frequency Waveform
440 | Schlumberger | TT3F_MLX | acoustic travel time | time |  | Transit Time 3 ft from Monopole Upper Custom Frequency Waveform
440 | Schlumberger | TT3F_MUH | acoustic travel time | time |  | Transit Time 3 ft from Monopole Upper High Frequency Waveform
440 | Schlumberger | TT3F_MUX | acoustic travel time | time |  | Transit Time 3 ft from Monopole Upper Custom Frequency Waveform
440 | Schlumberger | TT3M | acoustic travel time | time |  | Transit Time 3 (Module)
440 | Schlumberger | TT4 | acoustic travel time | time |  | Transit Time 4
440 | Schlumberger | TT4_5F_AVE_MLH | acoustic travel time | time |  | Transit Time 4.5 ft Average from Monopole Lower High Frequency Waveform
440 | Schlumberger | TT4_5F_AVE_MUH | acoustic travel time | time |  | Transit Time 4.5 ft Average from Monopole Upper High Frequency Waveform
440 | Schlumberger | TT4_5F_MAX_MLH | acoustic travel time | time |  | Transit Time 4.5 ft Maximum from Monopole Lower High Frequency Waveform
440 | Schlumberger | TT4_5F_MAX_MUH | acoustic travel time | time |  | Transit Time 4.5 ft Maximum from Monopole Upper High Frequency Waveform
440 | Schlumberger | TT4_5F_MIN_MLH | acoustic travel time | time |  | Transit Time 4.5 ft Minimum from Monopole Lower High Frequency Waveform
440 | Schlumberger | TT4_5F_MIN_MUH | acoustic travel time | time |  | Transit Time 4.5 ft Minimum from Monopole Upper High Frequency Waveform
440 | Schlumberger | TT4_5F_MLH | acoustic travel time | time |  | Transit Time 4.5 ft from Monopole Upper High Frequency Waveform
440 | Schlumberger | TT4_5F_MLX | acoustic travel time | time |  | Transit Time 4.5 ft from Monopole Upper Custom Frequency Waveform
440 | Schlumberger | TT4_5F_MUH | acoustic travel time | time |  | Transit Time 4.5 ft from Monopole Upper High Frequency Waveform
440 | Schlumberger | TT4_5F_MUX | acoustic travel time | time |  | Transit Time 4.5 ft from Monopole Upper Custom Frequency Waveform
440 | Schlumberger | TT4_MF | acoustic travel time | time |  | Transit Time Monopole Far Transmitter Firing #4
440 | Schlumberger | TT4_ML | acoustic travel time | time |  | Transit Time Monopole Lower Transmitter Firing #4
440 | Schlumberger | TT4_MU | acoustic travel time | time |  | Transit Time Monopole Upper Transmitter Firing #4
440 | Schlumberger | TT4C | acoustic travel time | time |  | Transit Time 4 (Cartridge)
440 | Schlumberger | TT4M | acoustic travel time | time |  | Transit Time 4 (Module)
440 | Schlumberger | TT4S | acoustic travel time | time |  | Transit Time 4 Secondary
440 | Schlumberger | TT4U_RT | acoustic travel time | time |  | Peak Time, Receiver Array, 4th Peak
440 | Schlumberger | TT5 | acoustic travel time | time |  | Transit Time 5
440 | Schlumberger | TT5_MF | acoustic travel time | time |  | Transit Time Monopole Far Transmitter Firing #5
440 | Schlumberger | TT5_ML | acoustic travel time | time |  | Transit Time Monopole Lower Transmitter Firing #5
440 | Schlumberger | TT5_MU | acoustic travel time | time |  | Transit Time Monopole Upper Transmitter Firing #5
440 | Schlumberger | TT5C | acoustic travel time | time |  | Transit Time 5 (Cartridge)
440 | Schlumberger | TT5F_AVE_MLH | acoustic travel time | time |  | Transit Time 5 ft Average from Monopole Lower High Frequency Waveform
440 | Schlumberger | TT5F_AVE_MUH | acoustic travel time | time |  | Transit Time 5 ft Average from Monopole Upper High Frequency Waveform
440 | Schlumberger | TT5F_MAX_MLH | acoustic travel time | time |  | Transit Time 5 ft Maximum from Monopole Lower High Frequency Waveform
440 | Schlumberger | TT5F_MAX_MUH | acoustic travel time | time |  | Transit Time 5 ft Maximum from Monopole Upper High Frequency Waveform
440 | Schlumberger | TT5F_MIN_MLH | acoustic travel time | time |  | Transit Time 5 ft Minimum from Monopole Lower High Frequency Waveform
440 | Schlumberger | TT5F_MIN_MUH | acoustic travel time | time |  | Transit Time 5 ft Minimum from Monopole Upper High Frequency Waveform
440 | Schlumberger | TT5F_MLH | acoustic travel time | time |  | Transit Time 5 ft from Monopole Upper High Frequency Waveform
440 | Schlumberger | TT5F_MLX | acoustic travel time | time |  | Transit Time 5 ft from Monopole Upper Custom Frequency Waveform
440 | Schlumberger | TT5F_MUH | acoustic travel time | time |  | Transit Time 5 ft from Monopole Upper High Frequency Waveform
440 | Schlumberger | TT5F_MUX | acoustic travel time | time |  | Transit Time 5 ft from Monopole Upper Custom Frequency Waveform
440 | Schlumberger | TT5M | acoustic travel time | time |  | Transit Time 5 (Module)
440 | Schlumberger | TT6 | acoustic travel time | time |  | Transit Time 6
440 | Schlumberger | TT6_MF | acoustic travel time | time |  | Transit Time Monopole Far Transmitter Firing #6
440 | Schlumberger | TT6_ML | acoustic travel time | time |  | Transit Time Monopole Lower Transmitter Firing #6
440 | Schlumberger | TT6_MU | acoustic travel time | time |  | Transit Time Monopole Upper Transmitter Firing #6
440 | Schlumberger | TT6C | acoustic travel time | time |  | Transit Time 6 (Cartridge)
440 | Schlumberger | TT6M | acoustic travel time | time |  | Transit Time 6 (Module)
440 | Schlumberger | TT7 | acoustic travel time | time |  | Transit Time 7
440 | Schlumberger | TT7_MF | acoustic travel time | time |  | Transit Time Monopole Far Transmitter Firing #7
440 | Schlumberger | TT7_ML | acoustic travel time | time |  | Transit Time Monopole Lower Transmitter Firing #7
440 | Schlumberger | TT7_MU | acoustic travel time | time |  | Transit Time Monopole Upper Transmitter Firing #7
440 | Schlumberger | TT8 | acoustic travel time | time |  | Transit Time 8
440 | Schlumberger | TT8_MF | acoustic travel time | time |  | Transit Time Monopole Far Transmitter Firing #8
440 | Schlumberger | TT8_ML | acoustic travel time | time |  | Transit Time Monopole Lower Transmitter Firing #8
440 | Schlumberger | TT8_MU | acoustic travel time | time |  | Transit Time Monopole Upper Transmitter Firing #8
440 | Schlumberger | TT9 | acoustic travel time | time |  | Transit Time 9
440 | Schlumberger | TT9_MF | acoustic travel time | time |  | Transit Time Monopole Far Transmitter Firing #9
440 | Schlumberger | TT9_ML | acoustic travel time | time |  | Transit Time Monopole Lower Transmitter Firing #9
440 | Schlumberger | TT9_MU | acoustic travel time | time |  | Transit Time Monopole Upper Transmitter Firing #9
440 | Schlumberger | TTAV | acoustic travel time | time |  | Transit Time Average
440 | Schlumberger | TTBK | acoustic travel time | time |  | Transit Time
440 | Schlumberger | TTCN | acoustic travel time | time |  | Transit Time Image
440 | Schlumberger | TTCO | acoustic travel time | time |  | Transit Time Compressional Peak
440 | Schlumberger | TTCO_ISON_RT | acoustic travel time | time | TTCO | Real-Time Transit Time at Compressional Peak
440 | Schlumberger | TTCO_MFM | transit time | time |  | Compressional Peak Time from Monopole Far Transmitter Mid Frequency Firing Monopole Component
440 | Schlumberger | TTCO_MFX | transit time | time |  | Compressional Peak Time from Monopole Far Transmitter Custom Frequency Firing Monopole Component
440 | Schlumberger | TTCO_MH_RA | acoustic travel time | time |  | Compressional Transit Time - Monopole High, Receiver Array
440 | Schlumberger | TTCO_MH_TA | acoustic travel time | time |  | Compressional Transit Time - Monopole High, Transmitter Array
440 | Schlumberger | TTCO_MLL | transit time | time |  | Compressional Peak Time from Monopole Lower Transmitter Low Frequency Firing Monopole Component
440 | Schlumberger | TTCO_MLM | transit time | time |  | Compressional Peak Time from Monopole Lower Transmitter Mid Frequency Firing Monopole Component
440 | Schlumberger | TTCO_MLX | transit time | time |  | Compressional Peak Time from Monopole Lower Transmitter Custom Frequency Firing Monopole Component
440 | Schlumberger | TTCO_MUL | transit time | time |  | Compressional Peak Time from Monopole Upper Transmitter Low Frequency Firing Monopole Component
440 | Schlumberger | TTCO_MUM | transit time | time |  | Compressional Peak Time from Monopole Upper Transmitter Mid Frequency Firing Monopole Component
440 | Schlumberger | TTCO_MUX | transit time | time |  | Compressional Peak Time from Monopole Upper Transmitter Custom Frequency Firing Monopole Component
440 | Schlumberger | TTCO_RT | acoustic travel time | time | TTCR | Transit Time for Compressional, Real-Time
440 | Schlumberger | TTE1_MLH | transit time | time |  | Transit Time of First Peak for Monopole Lower Transmitter High Frequency Firing
440 | Schlumberger | TTE1_MLX | transit time | time |  | Transit Time of First Peak for Monopole Lower Transmitter Custom Frequency Firing
440 | Schlumberger | TTE1_MUH | transit time | time |  | Transit Time of First Peak for Monopole Upper Transmitter High Frequency Firing
440 | Schlumberger | TTE1_MUX | transit time | time |  | Transit Time of First Peak for Monopole Upper Transmitter Custom Frequency Firing
440 | Schlumberger | TTEM | tool temperature | thermodynamic temperature |  | Tool Temperature
440 | Schlumberger | TTEM_ADN | tool temperature | thermodynamic temperature | TTEM | ADN Tool Temperature
440 | Schlumberger | TTEM_ANT1 | tool temperature | thermodynamic temperature |  | Antenna 1 Temperature
440 | Schlumberger | TTEM_ANT2 | tool temperature | thermodynamic temperature |  | Antenna 2 Temperature
440 | Schlumberger | TTEM_CDN | tool temperature | thermodynamic temperature | NSTE | CDN Tool Temperature
440 | Schlumberger | TTEM_CDR | tool temperature | thermodynamic temperature | TTEM | CDR Chassis Temperature
440 | Schlumberger | TTEM_RAB | tool temperature | thermodynamic temperature | TTEM | RAB Tool Temperature
440 | Schlumberger | TTEM_SMWD | tool temperature | thermodynamic temperature | TTEM | SMWD Tool Temperature
440 | Schlumberger | TTEM_SON | tool temperature | thermodynamic temperature |  | Sonic Tool Temperature
440 | Schlumberger | TTERR | none | time |  | Transit time error log
440 | Schlumberger | TTFIT_MLX | acoustic slowness | time per length |  | Slowness Derived from First Break Transit Time Linear Fit for Monopole Lower Transmitter Custom Frequency Firing
440 | Schlumberger | TTFIT_MUX | acoustic slowness | time per length |  | Slowness Derived from First Break Transit Time Linear Fit for Monopole Upper Transmitter Custom Frequency Firing
440 | Schlumberger | TTFITQM1 | acoustic travel time | time |  | Transit Time Line Fit Quality Control - Monopole Upper, Measurement 1
440 | Schlumberger | TTFITQM2 | acoustic travel time | time |  | Transit Time Line Fit Quality Control - Monopole Lower, Measurement 2
440 | Schlumberger | TTFITQM3 | acoustic travel time | time |  | Transit Time Line Fit Quality Control - Monopole Far, Measurement 3
440 | Schlumberger | TTFS | acoustic travel time | time |  | Transit Time (Far Spacing)
440 | Schlumberger | TTH | thorium concentration | unitless |  | Thorium Theoretical - Global
440 | Schlumberger | TTI | integrated slowness | time |  | Transit Time Integrated
440 | Schlumberger | TTI1 | acoustic travel time | time |  | Transit Time of Downhole Geophone 1
440 | Schlumberger | TTIC | integrated slowness | time |  | Transit time integration (cumulative)
440 | Schlumberger | TTIM | acoustic travel time | time |  | Transit Time
440 | Schlumberger | TTIME_25 | acoustic travel time | time |  | Lower quartile value of the ultrasonic imager transit time distribution
440 | Schlumberger | TTIME_75 | acoustic travel time | time |  | Upper quartile value of the ultrasonic imager transit time distribution
440 | Schlumberger | TTIME_MEDIAN | acoustic travel time | time |  | Median value of the ultrasonic imager transit time distribution
440 | Schlumberger | TTL1 | acoustic travel time | time |  | Transit Time High Resolution Long Spacing 1
440 | Schlumberger | TTL2 | acoustic travel time | time |  | Transit Time High Resolution Long Spacing 2
440 | Schlumberger | TTL3 | acoustic travel time | time |  | Transit Time High Resolution Long Spacing 3
440 | Schlumberger | TTL4 | acoustic travel time | time |  | Transit Time High Resolution Long Spacing 4
440 | Schlumberger | TTM1 | acoustic travel time | time |  | Transit Time - Monopole 1
440 | Schlumberger | TTM2 | acoustic travel time | time |  | Transit Time - Monopole 2
440 | Schlumberger | TTM3 | acoustic travel time | time |  | Transit Time - Monopole 3
440 | Schlumberger | TTMD | acoustic travel time | time |  | Median Transit Time
440 | Schlumberger | TTMN | acoustic travel time | time |  | Transit Time Minimum Value
440 | Schlumberger | TTMP | tool temperature | thermodynamic temperature |  | ARC Tool Temperature
440 | Schlumberger | TTMP_ARC | tool temperature | thermodynamic temperature | TTMP | ARC Tool Temperature
440 | Schlumberger | TTMP_MXW | none | thermodynamic temperature |  | Tool Temperature
440 | Schlumberger | TTMX | acoustic travel time | time |  | Transit Time Maximum Value
440 | Schlumberger | TTP1_MH_DH | acoustic travel time | time |  | Peak1 Arrival Time Computed Downhole - Monopole High
440 | Schlumberger | TTP1_RT | acoustic travel time | time |  | Peak 1 Transit Time for Receiver Array
440 | Schlumberger | TTP2_MH_DH | acoustic travel time | time |  | Peak2 Arrival Time Computed Downhole - Monopole High
440 | Schlumberger | TTP2_RT | acoustic travel time | time |  | Peak 2 Transit Time for Receiver Array
440 | Schlumberger | TTP3_MH_DH | acoustic travel time | time |  | Peak3 Arrival Time Computed Downhole - Monopole High
440 | Schlumberger | TTP3_RT | acoustic travel time | time |  | Peak 3 Transit Time for Receiver Array
440 | Schlumberger | TTP4_MH_DH | acoustic travel time | time |  | Peak4 Arrival Time Computed Downhole - Monopole High
440 | Schlumberger | TTP4_RT | acoustic travel time | time |  | Peak 4 Transit Time for Receiver Array
440 | Schlumberger | TTPO | acoustic travel time | time |  | Transit Time for Compressional, Pumps Off
440 | Schlumberger | TTPO_1 | acoustic travel time | time |  | Transit Time for Compressional, Pumps Off
440 | Schlumberger | TTPO_1_RT | compressional slowness | time |  | Transit Time for Compressional, Pumps Off
440 | Schlumberger | TTPO_2 | acoustic travel time | time |  | Transit Time for Compressional, Pumps Off
440 | Schlumberger | TTPO_2_RT | compressional slowness | time |  | Transit Time for Compressional, Pumps Off
440 | Schlumberger | TTPO_3 | acoustic travel time | time |  | Transit Time for Compressional, Pumps Off
440 | Schlumberger | TTPO_3_RT | compressional slowness | time |  | Transit Time for Compressional, Pumps Off
440 | Schlumberger | TTPO_4 | acoustic travel time | time |  | Transit Time for Compressional, Pumps Off
440 | Schlumberger | TTPO_4_RT | compressional slowness | time |  | Transit Time for Compressional, Pumps Off
440 | Schlumberger | TTPO_RT | acoustic travel time | time |  | Transit Time for Compressional, Pumps Off
440 | Schlumberger | TTR_FAST | acoustic travel time | time |  | Peak Time, Receiver Array - FAST
440 | Schlumberger | TTR_SLOW | acoustic travel time | time |  | Peak Time, Receiver Array - SLOW
440 | Schlumberger | TTR_XD | acoustic travel time | time |  | Peak Time, Receiver Array - X Dipole
440 | Schlumberger | TTR_YD | acoustic travel time | time |  | Peak Time, Receiver Array - Y Dipole
440 | Schlumberger | TTR0 | acoustic travel time | time |  | Label Peak Time, Receiver Array - SDT Stoneley
440 | Schlumberger | TTR1 | acoustic travel time | time |  | Peak Time, Receiver Array - Lower Dipole
440 | Schlumberger | TTR2 | acoustic travel time | time |  | Peak Time, Receiver Array - Upper Dipole
440 | Schlumberger | TTR3 | acoustic travel time | time |  | Peak Time, Receiver Array - Monopole Stoneley
440 | Schlumberger | TTR4 | acoustic travel time | time |  | Peak Time, Receiver Array - Fourth Peak
440 | Schlumberger | TTRA | acoustic travel time | time |  | Transit Time at Compressional Peak for the Receiver Array
440 | Schlumberger | TTRA_DH | acoustic travel time | time |  | Transit Time at Compressional Peak for Receiver Array Computed Downhole
440 | Schlumberger | TTREX | acoustic travel time | time | TTRX | LABEL Peak Time, Receiver Array - Expert Mode
440 | Schlumberger | TTRP | acoustic travel time | time |  | Peak Time, Receiver Array, Compressional - Monopole P&S
440 | Schlumberger | TTRS | acoustic travel time | time |  | Peak Time, Receiver Array, Shear - Monopole P&S
440 | Schlumberger | TTS1 | acoustic travel time | time |  | Transit Time High Resolution Short Spacing 1
440 | Schlumberger | TTS2 | acoustic travel time | time |  | Transit Time High Resolution Short Spacing 2
440 | Schlumberger | TTS3 | acoustic travel time | time |  | Transit Time High Resolution Short Spacing 3
440 | Schlumberger | TTS4 | acoustic travel time | time |  | Transit Time High Resolution Short Spacing 4
440 | Schlumberger | TTSH_00C | transit time | time |  | Shear Peak Time from Dipole 0 Transmitter Chirp Firing 0 Degree Component
440 | Schlumberger | TTSH_00X | transit time | time |  | Shear Peak Time from Dipole 0 Degree Transmitter Custom Frequency Firing 0 Degree Component
440 | Schlumberger | TTSH_90C | transit time | time |  | Shear Peak Time from Dipole 90 Degree Transmitter Chirp Firing 90 Degree Component
440 | Schlumberger | TTSH_90X | transit time | time |  | Shear Peak Time from Dipole 90 Degree Transmitter Custom Frequency Firing 90 Degree Component
440 | Schlumberger | TTSH_A00C | transit time | time |  | Shear Peak Time from Fast Shear Azimuth Chirp Firing
440 | Schlumberger | TTSH_A00X | transit time | time |  | Shear Peak Time from Fast Shear Azimuth Custom Frequency Firing
440 | Schlumberger | TTSH_A90C | transit time | time |  | Shear Peak Time from Slow Shear Azimuth Chirp Firing
440 | Schlumberger | TTSH_A90X | transit time | time |  | Shear Peak Time from Slow Shear Azimuth Custom Frequency Firing
440 | Schlumberger | TTSH_FAST | transit time | time |  | Peak Time for Fast Shear Azimuth
440 | Schlumberger | TTSH_MFM | transit time | time |  | Shear Peak Time from Monopole Far Transmitter Mid Frequency Firing Monopole Component
440 | Schlumberger | TTSH_MFX | transit time | time |  | Shear Peak Time from Monopole Far Transmitter Custom Frequency Firing Monopole Component
440 | Schlumberger | TTSH_MH_RA | acoustic travel time | time |  | Shear Transit Time - Monopole High, Receiver Array
440 | Schlumberger | TTSH_MH_TA | acoustic travel time | time |  | Shear Transit Time - Monopole High, Transmitter Array
440 | Schlumberger | TTSH_MLL | transit time | time |  | Shear Peak Time from Monopole Lower Transmitter Low Frequency Firing Monopole Component
440 | Schlumberger | TTSH_MLM | transit time | time |  | Shear Peak Time from Monopole Lower Transmitter Mid Frequency Firing Monopole Component
440 | Schlumberger | TTSH_MLX | transit time | time |  | Shear Peak Time from Monopole Lower Transmitter Custom Frequency Firing Monopole Component
440 | Schlumberger | TTSH_MUL | transit time | time |  | Shear Peak Time from Monopole Upper Transmitter Low Frequency Firing Monopole Component
440 | Schlumberger | TTSH_MUM | transit time | time |  | Shear Peak Time from Monopole Upper Transmitter Mid Frequency Firing Monopole Component
440 | Schlumberger | TTSH_MUX | transit time | time |  | Shear Peak Time from Monopole Upper Transmitter Custom Frequency Firing Monopole Component
440 | Schlumberger | TTSH_SLOW | transit time | time |  | Peak Time for Slow Shear Azimuth
440 | Schlumberger | TTSL | acoustic travel time | time |  | Transit Time (Sliding Gate)
440 | Schlumberger | TTST_MFL | transit time | time |  | Stoneley Peak Time from Monopole Far Transmitter Low Frequency Firing Monopole Component
440 | Schlumberger | TTSU_RT | acoustic travel time | time |  | Peak Time, Receiver Array, Shear
440 | Schlumberger | TTT_FAST | acoustic travel time | time |  | Peak Time, Transmitter Array - FAST
440 | Schlumberger | TTT_SLOW | acoustic travel time | time |  | Peak Time, Transmitter Array - SLOW
440 | Schlumberger | TTT_XD | acoustic travel time | time |  | Peak Time, Transmitter Array - X Dipole
440 | Schlumberger | TTT_YD | acoustic travel time | time |  | Peak Time, Transmitter Array - Y Dipole
440 | Schlumberger | TTT0 | acoustic travel time | time |  | Label Peak Time, Transmitter Array - SDT Stoneley
440 | Schlumberger | TTT1 | acoustic travel time | time |  | Peak Time, Transmitter Array - Lower Dipole
440 | Schlumberger | TTT2 | acoustic travel time | time |  | Peak Time, Transmitter Array - Upper Dipole
440 | Schlumberger | TTT3 | acoustic travel time | time |  | Peak Time, Transmitter Array - Monopole Stoneley
440 | Schlumberger | TTTA | acoustic travel time | time |  | Transit Time at Compressional Peak for the Transmitter Array
440 | Schlumberger | TTTEX | acoustic travel time | time | TTTX | LABEL Peak Time, Transmitter Array - Expert Mode
440 | Schlumberger | TTTP | acoustic travel time | time |  | Peak Time, Transmitter Array, Compressional - Monopole P&S
440 | Schlumberger | TTTS | acoustic travel time | time |  | Peak Time, Transmitter Array, Shear - Monopole P&S
440 | Schlumberger | TTV | volume | volume |  | Total Tank Volume
440 | Schlumberger | TTWF | amount | unitless |  | Transit Time Waveform
440 | Schlumberger | TUBEXT | synthetic seismogram | unitless |  | Seismic trace extracted along bore path from a seismic volume
440 | Schlumberger | TUCC | amount | unitless |  | Thorium, Uranium Crosscorrelation (NGT)
440 | Schlumberger | TUNE_WORD_A1 | amount | unitless |  | Antenna 1 Tune Word Set for Tuning Relay
440 | Schlumberger | TUNE_WORD_A2 | amount | unitless |  | Antenna 2 Tune Word Set for Tuning Relay
440 | Schlumberger | TUNE_WORD_ANT1 | amount | unitless | TUN1 | Antenna 1 Tune Word Set for Tuning Relay
440 | Schlumberger | TUNE_WORD_ANT2 | amount | unitless | TUN2 | Antenna 2 Tune Word Set for Tuning Relay
440 | Schlumberger | TUNEQ | quality indicator | unitless |  | Tuning Quality
440 | Schlumberger | TUNING_MODE | data acquisition mode | unitless |  | Tuning Mode
440 | Schlumberger | TUNING_MODE_SL | data acquisition mode | unitless |  | Tuning Mode - Station Log
440 | Schlumberger | TURA | thorium uranium ratio | unitless |  | Thorium/Uranium Ratio
440 | Schlumberger | TURV | bit rotation speed | angular velocity |  | Total Bit Revolution Rate
440 | Schlumberger | TUWT | force | mass |  | Tubing weight
440 | Schlumberger | TV1W | one way time | time |  | True Vertical One Way Time from Surface
440 | Schlumberger | TV2W | two way time | time |  | True Vertical Two Way Time from Surface
440 | Schlumberger | TVA | volume | volume |  | Active Mud Tank Volume
440 | Schlumberger | TVD | true vertical depth | Length |  | True Vertical Depth
440 | Schlumberger | TVD64 | true vertical depth | Length | TVD | True Vertical Depth Index
440 | Schlumberger | TVDE | true vertical depth | length |  | True Vertical Depth
440 | Schlumberger | TVDSS | subsea vertical depth | length |  | Sub-sea TVD: True Vertical Depth measured from Mean Sea Level
440 | Schlumberger | TVFTH | thickness | Length |  | True Vertical Formation Thickness
440 | Schlumberger | TVOL | electric potential | electric potential difference |  | Transmitter Voltage
440 | Schlumberger | TVT | true vertical thickness | length |  | True Vertical Thickness: Cumulative thickness of an earth layer, measured vertically from one layer boundary to the other, thus eliminating any offset effect due to borehole deviation.
440 | Schlumberger | TW | borehole temperature | thermodynamic temperature |  | Temperature of Well
440 | Schlumberger | TW1 | count rate | frequency |  | Tracer Window 1
440 | Schlumberger | TW10 | count rate | frequency |  | Tracer Window 10
440 | Schlumberger | TW11 | count rate | frequency |  | Tracer Window 11
440 | Schlumberger | TW12 | count rate | frequency |  | Tracer Window 12
440 | Schlumberger | TW2 | count rate | frequency |  | Tracer Window 2
440 | Schlumberger | TW3 | count rate | frequency |  | Tracer Window 3
440 | Schlumberger | TW4 | count rate | frequency |  | Tracer Window 4
440 | Schlumberger | TW5 | count rate | frequency |  | Tracer Window 5
440 | Schlumberger | TW6 | count rate | frequency |  | Tracer Window 6
440 | Schlumberger | TW7 | count rate | frequency |  | Tracer Window 7
440 | Schlumberger | TW8 | count rate | frequency |  | Tracer Window 8
440 | Schlumberger | TW9 | count rate | frequency |  | Tracer Window 9
440 | Schlumberger | TWI | time | time |  | Integration Time Window
440 | Schlumberger | TWIND_TOTAL | acoustic quality indicator | unitless |  | Sonic Scanner Twist Indicator Total
440 | Schlumberger | TWM | tool status | unitless |  | Telemetry Word Monitor
440 | Schlumberger | TWOT | two way time | time |  | Two Way Travel Time (Relative to the Seismic Reference)
440 | Schlumberger | TX1 | none | time |  | Threshold Crossing 1
440 | Schlumberger | TX1C | count | unitless |  | Threshold Crossing 1 Count
440 | Schlumberger | TX1D | depth | Length |  | Threshold Crossing 1 Depth
440 | Schlumberger | TX2 | none | time |  | Threshold Crossing 2
440 | Schlumberger | TX2C | count | unitless |  | Threshold Crossing 2 Count
440 | Schlumberger | TX2D | depth | Length |  | Threshold Crossing 2 Depth
440 | Schlumberger | TX3 | none | time |  | Threshold Crossing 3
440 | Schlumberger | TX3C | count | unitless |  | Threshold Crossing 3 Count
440 | Schlumberger | TX3D | depth | Length |  | Threshold Crossing 3 Depth
440 | Schlumberger | TX4 | none | time |  | Threshold Crossing 4
440 | Schlumberger | TX4C | count | unitless |  | Threshold Crossing 4 Count
440 | Schlumberger | TX4D | depth | Length |  | Threshold Crossing 4 Depth
440 | Schlumberger | TX5 | none | time |  | Threshold Crossing 5
440 | Schlumberger | TX5C | count | unitless |  | Threshold Crossing 5 Count
440 | Schlumberger | TX5D | depth | Length |  | Threshold Crossing 5 Depth
440 | Schlumberger | TX6 | none | time |  | Threshold Crossing 6
440 | Schlumberger | TX6C | count | unitless |  | Threshold Crossing 6 Count
440 | Schlumberger | TX6D | depth | Length |  | Threshold Crossing 6 Depth
440 | Schlumberger | TX7 | none | time |  | Threshold Crossing 7
440 | Schlumberger | TX7C | count | unitless |  | Threshold Crossing 7 Count
440 | Schlumberger | TX7D | depth | Length |  | Threshold Crossing 7 Depth
440 | Schlumberger | TX8 | none | time |  | Threshold Crossing 8
440 | Schlumberger | TX8C | count | unitless |  | Threshold Crossing 8 Count
440 | Schlumberger | TX8D | depth | Length |  | Threshold Crossing 8 Depth
440 | Schlumberger | TXI1 | electric current | electric current |  | Normalized Supply Current for Tx1 at 2 MHz
440 | Schlumberger | TXI2 | electric current | electric current |  | Normalized Supply Current for Tx2 at 2 MHz
440 | Schlumberger | TXI3 | electric current | electric current |  | Normalized Supply Current for Tx3 at 2 MHz
440 | Schlumberger | TXI4 | electric current | electric current |  | Normalized Supply Current for Tx4 at 2 MHz
440 | Schlumberger | TXI5 | electric current | electric current |  | Normalized Supply Current for Tx5 at 2 MHz
440 | Schlumberger | TXMW | stress | mass per volume |  | Total minimum horizontal stress expressed in mud density
440 | Schlumberger | TXMW_MCLL | stress | mass per volume |  | Mohr-Coulomb lower limit of the total minimum horizontal stress expressed as a mud density
440 | Schlumberger | TXNC | count | unitless |  | Threshold Crossing Noise Count
440 | Schlumberger | TXSG_MCLL | stress gradient | force per volume |  | Mohr-Coulomb lower limit of the total minimum horizontal stress expressed as a gradient
440 | Schlumberger | TXSP | stress | pressure |  | Total Minimum Horizontal Stress - Sigma X
440 | Schlumberger | TXSP_MCLL | stress | pressure |  | Mohr-Coulomb lower limit of the total minimum horizontal stress
440 | Schlumberger | TYMW | stress | mass per volume |  | Total maximum horizontal stress expressed in mud density
440 | Schlumberger | TYMW_MCUL | stress | mass per volume |  | Mohr-Coulomb upper limit of the total maximum horizontal stress expressed as a mud density
440 | Schlumberger | TYPE | amount | unitless |  | Source of survey (MWD/ISS/TIP/MANUAL)
440 | Schlumberger | TYSG_MCUL | stress gradient | force per volume |  | Mohr-Coulomb upper limit of the total maximum horizontal stress expressed as a gradient
440 | Schlumberger | TYSP | stress | pressure |  | Total Maximum Horizontal Stress - Sigma Y
440 | Schlumberger | TYSP_MCUL | stress | pressure |  | Mohr-Coulomb upper limit of the total maximum horizontal stress
440 | Schlumberger | TZMW | mud density | mass per volume |  | Overburden Mud Weight
440 | Schlumberger | TZON | ordinal number | unitless |  | Zone Number at a Depth Index (TVTCPI)
440 | Schlumberger | TZSP | stress | pressure |  | Total Vertical Stress - Sigma Z
440 | Schlumberger | U | volumetric photoelectric factor | dimensionless |  | Volumetric Photoelectric Factor
440 | Schlumberger | U_CDN | volumetric photoelectric factor | dimensionless | U | Volumetric Photoelectric Factor
440 | Schlumberger | U_REC | volumetric photoelectric factor | dimensionless |  | Reconstructed Volumetric Photoelectric Factor
440 | Schlumberger | U_RT | volumetric photoelectric factor | dimensionless |  | Volumetric Photoelectric Factor, Real-Time
440 | Schlumberger | U001 | amount | unitless |  | Waveform for Azimuth 01
440 | Schlumberger | U001_RAW | amount | unitless |  | Uncalibrated Waveform Azimuth 1
440 | Schlumberger | U002 | amount | unitless |  | Waveform for Azimuth 02
440 | Schlumberger | U002_RAW | amount | unitless |  | Uncalibrated Waveform Azimuth 2
440 | Schlumberger | U003 | amount | unitless |  | Waveform for Azimuth 03
440 | Schlumberger | U003_RAW | amount | unitless |  | Uncalibrated Waveform Azimuth 3
440 | Schlumberger | U004 | amount | unitless |  | Waveform for Azimuth 04
440 | Schlumberger | U004_RAW | amount | unitless |  | Uncalibrated Waveform Azimuth 4
440 | Schlumberger | U005 | amount | unitless |  | Waveform for Azimuth 05
440 | Schlumberger | U005_RAW | amount | unitless |  | Uncalibrated Waveform Azimuth 5
440 | Schlumberger | U006 | amount | unitless |  | Waveform for Azimuth 06
440 | Schlumberger | U006_RAW | amount | unitless |  | Uncalibrated Waveform Azimuth 6
440 | Schlumberger | U007 | amount | unitless |  | Waveform for Azimuth 07
440 | Schlumberger | U007_RAW | amount | unitless |  | Uncalibrated Waveform Azimuth 7
440 | Schlumberger | U008 | amount | unitless |  | Waveform for Azimuth 08
440 | Schlumberger | U008_RAW | amount | unitless |  | Uncalibrated Waveform Azimuth 8
440 | Schlumberger | U009 | amount | unitless |  | Waveform for Azimuth 09
440 | Schlumberger | U009_RAW | amount | unitless |  | Uncalibrated Waveform Azimuth 9
440 | Schlumberger | U010 | amount | unitless |  | Waveform for Azimuth 10
440 | Schlumberger | U010_RAW | amount | unitless |  | Uncalibrated Waveform Azimuth 10
440 | Schlumberger | U011 | amount | unitless |  | Waveform for Azimuth 11
440 | Schlumberger | U011_RAW | amount | unitless |  | Uncalibrated Waveform Azimuth 11
440 | Schlumberger | U012 | amount | unitless |  | Waveform for Azimuth 12
440 | Schlumberger | U012_RAW | amount | unitless |  | Uncalibrated Waveform Azimuth 12
440 | Schlumberger | U013 | amount | unitless |  | Waveform for Azimuth 13
440 | Schlumberger | U013_RAW | amount | unitless |  | Uncalibrated Waveform Azimuth 13
440 | Schlumberger | U014 | amount | unitless |  | Waveform for Azimuth 14
440 | Schlumberger | U014_RAW | amount | unitless |  | Uncalibrated Waveform Azimuth 14
440 | Schlumberger | U015 | amount | unitless |  | Waveform for Azimuth 15
440 | Schlumberger | U015_RAW | amount | unitless |  | Uncalibrated Waveform Azimuth 15
440 | Schlumberger | U016 | amount | unitless |  | Waveform for Azimuth 16
440 | Schlumberger | U016_RAW | amount | unitless |  | Uncalibrated Waveform Azimuth 16
440 | Schlumberger | U017 | amount | unitless |  | Waveform for Azimuth 17
440 | Schlumberger | U017_RAW | amount | unitless |  | Uncalibrated Waveform Azimuth 17
440 | Schlumberger | U018 | amount | unitless |  | Waveform for Azimuth 18
440 | Schlumberger | U018_RAW | amount | unitless |  | Uncalibrated Waveform Azimuth 18
440 | Schlumberger | U019 | amount | unitless |  | Waveform for Azimuth 19
440 | Schlumberger | U019_RAW | amount | unitless |  | Uncalibrated Waveform Azimuth 19
440 | Schlumberger | U020 | amount | unitless |  | Waveform for Azimuth 20
440 | Schlumberger | U020_RAW | amount | unitless |  | Uncalibrated Waveform Azimuth 20
440 | Schlumberger | U021 | amount | unitless |  | Waveform for Azimuth 21
440 | Schlumberger | U021_RAW | amount | unitless |  | Uncalibrated Waveform Azimuth 21
440 | Schlumberger | U022 | amount | unitless |  | Waveform for Azimuth 22
440 | Schlumberger | U022_RAW | amount | unitless |  | Uncalibrated Waveform Azimuth 22
440 | Schlumberger | U023 | amount | unitless |  | Waveform for Azimuth 23
440 | Schlumberger | U023_RAW | amount | unitless |  | Uncalibrated Waveform Azimuth 23
440 | Schlumberger | U024 | amount | unitless |  | Waveform for Azimuth 24
440 | Schlumberger | U024_RAW | amount | unitless |  | Uncalibrated Waveform Azimuth 24
440 | Schlumberger | U025 | amount | unitless |  | Waveform for Azimuth 25
440 | Schlumberger | U025_RAW | amount | unitless |  | Uncalibrated Waveform Azimuth 25
440 | Schlumberger | U026 | amount | unitless |  | Waveform for Azimuth 26
440 | Schlumberger | U026_RAW | amount | unitless |  | Uncalibrated Waveform Azimuth 26
440 | Schlumberger | U027 | amount | unitless |  | Waveform for Azimuth 27
440 | Schlumberger | U027_RAW | amount | unitless |  | Uncalibrated Waveform Azimuth 27
440 | Schlumberger | U028 | amount | unitless |  | Waveform for Azimuth 28
440 | Schlumberger | U028_RAW | amount | unitless |  | Uncalibrated Waveform Azimuth 28
440 | Schlumberger | U029 | amount | unitless |  | Waveform for Azimuth 29
440 | Schlumberger | U029_RAW | amount | unitless |  | Uncalibrated Waveform Azimuth 29
440 | Schlumberger | U030 | amount | unitless |  | Waveform for Azimuth 30
440 | Schlumberger | U030_RAW | amount | unitless |  | Uncalibrated Waveform Azimuth 30
440 | Schlumberger | U031 | amount | unitless |  | Waveform for Azimuth 31
440 | Schlumberger | U031_RAW | amount | unitless |  | Uncalibrated Waveform Azimuth 31
440 | Schlumberger | U032 | amount | unitless |  | Waveform for Azimuth 32
440 | Schlumberger | U032_RAW | amount | unitless |  | Uncalibrated Waveform Azimuth 32
440 | Schlumberger | U033 | amount | unitless |  | Waveform for Azimuth 33
440 | Schlumberger | U033_RAW | amount | unitless |  | Uncalibrated Waveform Azimuth 33
440 | Schlumberger | U034 | amount | unitless |  | Waveform for Azimuth 34
440 | Schlumberger | U034_RAW | amount | unitless |  | Uncalibrated Waveform Azimuth 34
440 | Schlumberger | U035 | amount | unitless |  | Waveform for Azimuth 35
440 | Schlumberger | U035_RAW | amount | unitless |  | Uncalibrated Waveform Azimuth 35
440 | Schlumberger | U036 | amount | unitless |  | Waveform for Azimuth 36
440 | Schlumberger | U036_RAW | amount | unitless |  | Uncalibrated Waveform Azimuth 36
440 | Schlumberger | U037 | amount | unitless |  | Waveform for Azimuth 37
440 | Schlumberger | U037_RAW | amount | unitless |  | Uncalibrated Waveform Azimuth 37
440 | Schlumberger | U038 | amount | unitless |  | Waveform for Azimuth 38
440 | Schlumberger | U038_RAW | amount | unitless |  | Uncalibrated Waveform Azimuth 38
440 | Schlumberger | U039 | amount | unitless |  | Waveform for Azimuth 39
440 | Schlumberger | U039_RAW | amount | unitless |  | Uncalibrated Waveform Azimuth 39
440 | Schlumberger | U040 | amount | unitless |  | Waveform for Azimuth 40
440 | Schlumberger | U040_RAW | amount | unitless |  | Uncalibrated Waveform Azimuth 40
440 | Schlumberger | U041 | amount | unitless |  | Waveform for Azimuth 41
440 | Schlumberger | U041_RAW | amount | unitless |  | Uncalibrated Waveform Azimuth 41
440 | Schlumberger | U042 | amount | unitless |  | Waveform for Azimuth 42
440 | Schlumberger | U042_RAW | amount | unitless |  | Uncalibrated Waveform Azimuth 42
440 | Schlumberger | U043 | amount | unitless |  | Waveform for Azimuth 43
440 | Schlumberger | U043_RAW | amount | unitless |  | Uncalibrated Waveform Azimuth 43
440 | Schlumberger | U044 | amount | unitless |  | Waveform for Azimuth 44
440 | Schlumberger | U044_RAW | amount | unitless |  | Uncalibrated Waveform Azimuth 44
440 | Schlumberger | U045 | amount | unitless |  | Waveform for Azimuth 45
440 | Schlumberger | U045_RAW | amount | unitless |  | Uncalibrated Waveform Azimuth 45
440 | Schlumberger | U046 | amount | unitless |  | Waveform for Azimuth 46
440 | Schlumberger | U046_RAW | amount | unitless |  | Uncalibrated Waveform Azimuth 46
440 | Schlumberger | U047 | amount | unitless |  | Waveform for Azimuth 47
440 | Schlumberger | U047_RAW | amount | unitless |  | Uncalibrated Waveform Azimuth 47
440 | Schlumberger | U048 | amount | unitless |  | Waveform for Azimuth 48
440 | Schlumberger | U048_RAW | amount | unitless |  | Uncalibrated Waveform Azimuth 48
440 | Schlumberger | U049 | amount | unitless |  | Waveform for Azimuth 49
440 | Schlumberger | U049_RAW | amount | unitless |  | Uncalibrated Waveform Azimuth 49
440 | Schlumberger | U050 | amount | unitless |  | Waveform for Azimuth 50
440 | Schlumberger | U050_RAW | amount | unitless |  | Uncalibrated Waveform Azimuth 50
440 | Schlumberger | U051 | amount | unitless |  | Waveform for Azimuth 51
440 | Schlumberger | U051_RAW | amount | unitless |  | Uncalibrated Waveform Azimuth 51
440 | Schlumberger | U052 | amount | unitless |  | Waveform for Azimuth 52
440 | Schlumberger | U052_RAW | amount | unitless |  | Uncalibrated Waveform Azimuth 52
440 | Schlumberger | U053 | amount | unitless |  | Waveform for Azimuth 53
440 | Schlumberger | U053_RAW | amount | unitless |  | Uncalibrated Waveform Azimuth 53
440 | Schlumberger | U054 | amount | unitless |  | Waveform for Azimuth 54
440 | Schlumberger | U054_RAW | amount | unitless |  | Uncalibrated Waveform Azimuth 54
440 | Schlumberger | U055 | amount | unitless |  | Waveform for Azimuth 55
440 | Schlumberger | U055_RAW | amount | unitless |  | Uncalibrated Waveform Azimuth 55
440 | Schlumberger | U056 | amount | unitless |  | Waveform for Azimuth 56
440 | Schlumberger | U056_RAW | amount | unitless |  | Uncalibrated Waveform Azimuth 56
440 | Schlumberger | U057 | amount | unitless |  | Waveform for Azimuth 57
440 | Schlumberger | U057_RAW | amount | unitless |  | Uncalibrated Waveform Azimuth 57
440 | Schlumberger | U058 | amount | unitless |  | Waveform for Azimuth 58
440 | Schlumberger | U058_RAW | amount | unitless |  | Uncalibrated Waveform Azimuth 58
440 | Schlumberger | U059 | amount | unitless |  | Waveform for Azimuth 59
440 | Schlumberger | U059_RAW | amount | unitless |  | Uncalibrated Waveform Azimuth 59
440 | Schlumberger | U060 | amount | unitless |  | Waveform for Azimuth 60
440 | Schlumberger | U060_RAW | amount | unitless |  | Uncalibrated Waveform Azimuth 60
440 | Schlumberger | U061 | amount | unitless |  | Waveform for Azimuth 61
440 | Schlumberger | U061_RAW | amount | unitless |  | Uncalibrated Waveform Azimuth 61
440 | Schlumberger | U062 | amount | unitless |  | Waveform for Azimuth 62
440 | Schlumberger | U062_RAW | amount | unitless |  | Uncalibrated Waveform Azimuth 62
440 | Schlumberger | U063 | amount | unitless |  | Waveform for Azimuth 63
440 | Schlumberger | U063_RAW | amount | unitless |  | Uncalibrated Waveform Azimuth 63
440 | Schlumberger | U064 | amount | unitless |  | Waveform for Azimuth 64
440 | Schlumberger | U064_RAW | amount | unitless |  | Uncalibrated Waveform Azimuth 64
440 | Schlumberger | U065 | amount | unitless |  | Waveform for Azimuth 65
440 | Schlumberger | U065_RAW | amount | unitless |  | Uncalibrated Waveform Azimuth 65
440 | Schlumberger | U066 | amount | unitless |  | Waveform for Azimuth 66
440 | Schlumberger | U066_RAW | amount | unitless |  | Uncalibrated Waveform Azimuth 66
440 | Schlumberger | U067 | amount | unitless |  | Waveform for Azimuth 67
440 | Schlumberger | U067_RAW | amount | unitless |  | Uncalibrated Waveform Azimuth 67
440 | Schlumberger | U068 | amount | unitless |  | Waveform for Azimuth 68
440 | Schlumberger | U068_RAW | amount | unitless |  | Uncalibrated Waveform Azimuth 68
440 | Schlumberger | U069 | amount | unitless |  | Waveform for Azimuth 69
440 | Schlumberger | U069_RAW | amount | unitless |  | Uncalibrated Waveform Azimuth 69
440 | Schlumberger | U070 | amount | unitless |  | Waveform for Azimuth 70
440 | Schlumberger | U070_RAW | amount | unitless |  | Uncalibrated Waveform Azimuth 70
440 | Schlumberger | U071 | amount | unitless |  | Waveform for Azimuth 71
440 | Schlumberger | U071_RAW | amount | unitless |  | Uncalibrated Waveform Azimuth 71
440 | Schlumberger | U072 | amount | unitless |  | Waveform for Azimuth 72
440 | Schlumberger | U072_RAW | amount | unitless |  | Uncalibrated Waveform Azimuth 72
440 | Schlumberger | U11F | flowrate | volume per time |  | Unit 1 Pump 1 Flowrate
440 | Schlumberger | U12F | flowrate | volume per time |  | Unit 1 Pump 2 Flowrate
440 | Schlumberger | U1A1 | amount | unitless |  | Unit 1 Auxiliary #1
440 | Schlumberger | U1A2 | amount | unitless |  | Unit 1 Auxiliary #2
440 | Schlumberger | U1DE | density | mass per volume |  | Unit 1 Density
440 | Schlumberger | U1PR | pressure | pressure |  | Unit 1 Pressure
440 | Schlumberger | U1TF | flowrate | volume per time |  | Unit 1 Total Flowrate
440 | Schlumberger | U21F | flowrate | volume per time |  | Unit 2 Pump 1 Flowrate
440 | Schlumberger | U22F | flowrate | volume per time |  | Unit 2 Pump 2 Flowrate
440 | Schlumberger | U2A1 | amount | unitless |  | Unit 2 Auxiliary #1
440 | Schlumberger | U2A2 | amount | unitless |  | Unit 2 Auxiliary #2
440 | Schlumberger | U2DE | density | mass per volume |  | Unit 2 Density
440 | Schlumberger | U2PR | pressure | pressure |  | Unit 2 Pressure
440 | Schlumberger | U2TF | flowrate | volume per time |  | Unit 2 Total Flowrate
440 | Schlumberger | U31F | flowrate | volume per time |  | Unit 3 Pump 1 Flowrate
440 | Schlumberger | U32F | flowrate | volume per time |  | Unit 3 Pump 2 Flowrate
440 | Schlumberger | U3A1 | amount | unitless |  | Unit 3 Auxiliary #1
440 | Schlumberger | U3A2 | amount | unitless |  | Unit 3 Auxiliary #2
440 | Schlumberger | U3CF | amount | unitless |  | Third Interface Echo to Casing Amplitude Ratio Far
440 | Schlumberger | U3CN | amount | unitless |  | Third Interface Echo to Casing Amplitude Ratio Near
440 | Schlumberger | U3DE | density | mass per volume |  | Unit 3 Density
440 | Schlumberger | U3PR | pressure | pressure |  | Unit 3 Pressure
440 | Schlumberger | U3QF | amount | unitless |  | Third Interface Echo QC Far
440 | Schlumberger | U3QN | amount | unitless |  | Third Interface Echo QC Near
440 | Schlumberger | U3TF | flowrate | volume per time |  | Unit 3 Total Flowrate
440 | Schlumberger | U3TT | none | time |  | Third Interface Transit Time
440 | Schlumberger | U3VT | none | time |  | Third Interface Validated Transit Time
440 | Schlumberger | U8 | volumetric photoelectric factor | dimensionless |  | High Resolution Volumetric Photoelectric Factor
440 | Schlumberger | UA3F | amount | unitless |  | Amplitude of Third Interface Echo Far
440 | Schlumberger | UA3N | amount | unitless |  | Amplitude of Third Interface Echo Near
440 | Schlumberger | UACF | amount | unitless |  | Amplitude of Casing Arrival Far
440 | Schlumberger | UACN | amount | unitless |  | Amplitude of Casing Arrival Near
440 | Schlumberger | UAEF | amount | unitless |  | Amplitude of Extensional Far
440 | Schlumberger | UAEN | amount | unitless |  | Amplitude of Extensional Near
440 | Schlumberger | UAMN | attenuation | logarithmic power ratio |  | Minimum Amplitude of Echo
440 | Schlumberger | UAMX | attenuation | logarithmic power ratio |  | Maximum Amplitude of Echo
440 | Schlumberger | UATK | none | Length |  | Annulus Thickness
440 | Schlumberger | UATM | acoustic attenuation rate | logarithmic power ratio per length |  | Upper Attenuation from Module
440 | Schlumberger | UATN | none | Length |  | Annulus Thickness Minimum
440 | Schlumberger | UATT | acoustic attenuation rate | logarithmic power ratio per length |  | Upper Attenuation from Tool
440 | Schlumberger | UATV | none | Length |  | Annulus Thickness Average
440 | Schlumberger | UATX | none | Length |  | Annulus Thickness Maximum
440 | Schlumberger | UAVK | none | length per time |  | Apparent Velocity
440 | Schlumberger | UAVV | none | length per time |  | USIT Average Apparent Velocity
440 | Schlumberger | UAX | x acceleration | linear acceleration |  | Uncorrected AX
440 | Schlumberger | UAY | y acceleration | linear acceleration |  | Uncorrected AY
440 | Schlumberger | UAZ | z acceleration | linear acceleration |  | Uncorrected AZ
440 | Schlumberger | UB | volumetric photoelectric factor | dimensionless |  | Volumetric Photoelectric Factor, Bottom
440 | Schlumberger | UBRB | relative bearing | plane angle |  | UBI Corrected Relative Bearing
440 | Schlumberger | UBRW | none | dimensionless |  | Ultrasonic Waveform in UBI mode
440 | Schlumberger | UBSK | amount | unitless |  | Binary Segmentation
440 | Schlumberger | UCAF | none | time |  | Casing Arrival Time Far
440 | Schlumberger | UCAL_QW | quality indicator | unitless |  | Ultrasonic Quality Word
440 | Schlumberger | UCAL_SW | tool status | unitless |  | Ultrasonic Board Status Word
440 | Schlumberger | UCAL1 | ultrasonic caliper | length |  | Ultrasonic Caliper, Axis 1 Diameter
440 | Schlumberger | UCAL2 | ultrasonic caliper | length |  | Ultrasonic Caliper, Axis 2 Diameter
440 | Schlumberger | UCAL3 | ultrasonic caliper | length |  | Ultrasonic Caliper, Axis 3 Diameter
440 | Schlumberger | UCAL4 | ultrasonic caliper | length |  | Ultrasonic Caliper, Axis 4 Diameter
440 | Schlumberger | UCAL5 | ultrasonic caliper | length |  | Ultrasonic Caliper, Axis 5 Diameter
440 | Schlumberger | UCAL6 | ultrasonic caliper | length |  | Ultrasonic Caliper, Axis 6 Diameter
440 | Schlumberger | UCAL7 | ultrasonic caliper | length |  | Ultrasonic Caliper, Axis 7 Diameter
440 | Schlumberger | UCAL8 | ultrasonic caliper | length |  | Ultrasonic Caliper, Axis 8 Diameter
440 | Schlumberger | UCAN | none | time |  | Casing Arrival Time Near
440 | Schlumberger | UCAV | ultrasonic caliper | length |  | Ultrasonic Caliper Average
440 | Schlumberger | UCAV_DH | borehole diameter | length | UCAV | Ultrasonic Caliper Average, Downhole
440 | Schlumberger | UCAV_DH_ECO_RT | borehole diameter | length | UCAV | Utrasonic Caliper, Average Diameter, Real-Time, Computed Downhole
440 | Schlumberger | UCAV_ECO_RT | ultrasonic caliper | length |  | Ultrasonic Caliper Average, Real-Time
440 | Schlumberger | UCAZ | azimuth | plane angle |  | Ultrasonic Azimuth
440 | Schlumberger | UCCD | depth | length |  | SPST Upper Chamber Current Depth
440 | Schlumberger | UCCI | amount | unitless |  | USIT Contaminated Cement Index
440 | Schlumberger | UCCL | casing collar locator | unitless |  | Ultrasonic CCL
440 | Schlumberger | UCCP | none | dimensionless |  | Casing Centering Percentage
440 | Schlumberger | UCDW | none | dimensionless |  | UCI Raw Waveform
440 | Schlumberger | UCEZ | none | plane angle |  | Casing Eccentering Azimuth
440 | Schlumberger | UCFG | none | dimensionless |  | UCI Processing Flags
440 | Schlumberger | UCHD | borehole diameter | length |  | Uncalibrated Hole Diameter
440 | Schlumberger | UCHO | ultrasonic caliper | length |  | Ultrasonic Caliper, Horizontal Diameter
440 | Schlumberger | UCHO_DH | borehole diameter | length | UCHO | Ultrasonic Caliper, Horizontal Diameter, Downhole
440 | Schlumberger | UCHO_DH_ECO_RT | borehole diameter | length | UCHO | Utrasonic Caliper, Horizontal Diameter, Real-Time, Computed Downhole
440 | Schlumberger | UCHO_ECO_RT | ultrasonic caliper | length |  | Ultrasonic Caliper, Horizontal Diameter, Real-Time
440 | Schlumberger | UCI | tool status | unitless |  | SPST Upper Chamber Indicator
440 | Schlumberger | UCIG | amount | unitless |  | Index of Downhole Applied gain
440 | Schlumberger | UCMN | ultrasonic caliper | length |  | Ultrasonic Caliper Minimum Value
440 | Schlumberger | UCMX | ultrasonic caliper | length |  | Ultrasonic Caliper Maximum Value
440 | Schlumberger | UCO2R | uncertainty | unitless |  | Uncertainty in Ratio of CO2 Partial Density to Partial Density of Hydrocarbon + CO2
440 | Schlumberger | UCO2R_IFA1 | uncertainty | unitless |  | IFA 1 Uncertainty in Ratio of CO2 Partial Density to Partial Density of Hydrocarbon + CO2
440 | Schlumberger | UCO2R_IFA2 | uncertainty | unitless |  | IFA 2 Uncertainty in Ratio of CO2 Partial Density to Partial Density of Hydrocarbon + CO2
440 | Schlumberger | UCO2R_IFAX1 | uncertainty | unitless |  | IFAX 1 Uncertainty in Ratio of CO2 Partial Density to Partial Density of Hydrocarbon + CO2
440 | Schlumberger | UCO2R_IFAX2 | uncertainty | unitless |  | IFAX 2 Uncertainty in Ratio of CO2 Partial Density to Partial Density of Hydrocarbon + CO2
440 | Schlumberger | UCP | pressure | pressure |  | SPST Upper Chamber Pressure
440 | Schlumberger | UCPF | amount | unitless |  | Casing Arrival Picking QC Far
440 | Schlumberger | UCPN | amount | unitless |  | Casing Arrival Picking QC Near
440 | Schlumberger | UCRA | radius | length |  | Ultrasonic Radii Image
440 | Schlumberger | UCRW | none | dimensionless |  | Ultrasonic Waveform in UCI mode
440 | Schlumberger | UCS | compressive strength | pressure |  | Uniaxial Compressive Strength
440 | Schlumberger | UCSM | magnetic permeability | unitless |  | Upper Casing Segment Relative Magnetic Permeability
440 | Schlumberger | UCSR | resistance | electric resistance |  | Upper Casing Segment Resistance
440 | Schlumberger | UCST | tube wall thickness | length |  | Upper Casing Segment Thickness
440 | Schlumberger | UCVE | ultrasonic caliper | length |  | Ultrasonic Caliper, Vertical Diameter
440 | Schlumberger | UCVE_DH | borehole diameter | length | UCVE | Ultrasonic Caliper, Vertical Diameter, Downhole
440 | Schlumberger | UCVE_DH_ECO_RT | borehole diameter | length | UCVE | Utrasonic Caliper, Vertical Diameter, Real-Time, Computed Downhole
440 | Schlumberger | UCVE_ECO_RT | ultrasonic caliper | length |  | Ultrasonic Caliper, Vertical Diameter, Real-Time
440 | Schlumberger | UDEP | none | length |  | USIT River Depth Index
440 | Schlumberger | UEAK | acoustic attenuation rate | logarithmic power ratio per length |  | Extensional Attenuation
440 | Schlumberger | UEAN | acoustic attenuation rate | logarithmic power ratio per length |  | Minimum Extensional Attenuation
440 | Schlumberger | UEAV | acoustic attenuation rate | logarithmic power ratio per length |  | Average Extensional Attenuation
440 | Schlumberger | UEAVE | error | length |  | USIT Ellipse Mean Error
440 | Schlumberger | UEAX | acoustic attenuation rate | logarithmic power ratio per length |  | Maximum Extensional Attenuation
440 | Schlumberger | UEDN | amount | unitless |  | Upper cutoff on EDN
440 | Schlumberger | UEI | tool status | unitless |  | Upper Ejector Indicator
440 | Schlumberger | UELA | major axis | length |  | USIT Ellipse Long Axis
440 | Schlumberger | UEMM | electric potential | electric potential difference |  | Applied EMEX Voltage (Fluid Properties Measurement)
440 | Schlumberger | UEMXE | error | length |  | USIT Ellipse Maximum Error
440 | Schlumberger | UERA | plane angle | plane angle |  | USIT Ellipse Rotation Angle
440 | Schlumberger | UESA | minor axis | length |  | USIT Ellipse Short Axis
440 | Schlumberger | UF001 | amount | unitless |  | Waveform for Far Azimuth 01
440 | Schlumberger | UF001_RAW | amount | unitless |  | Far Raw Waveform for azimuth 1
440 | Schlumberger | UF002 | amount | unitless |  | Waveform for Far Azimuth 02
440 | Schlumberger | UF002_RAW | amount | unitless |  | Far Raw Waveform for azimuth 2
440 | Schlumberger | UF003 | amount | unitless |  | Waveform for Far Azimuth 03
440 | Schlumberger | UF003_RAW | amount | unitless |  | Far Raw Waveform for azimuth 3
440 | Schlumberger | UF004 | amount | unitless |  | Waveform for Far Azimuth 04
440 | Schlumberger | UF004_RAW | amount | unitless |  | Far Raw Waveform for azimuth 4
440 | Schlumberger | UF005 | amount | unitless |  | Waveform for Far Azimuth 05
440 | Schlumberger | UF005_RAW | amount | unitless |  | Far Raw Waveform for azimuth 5
440 | Schlumberger | UF006 | amount | unitless |  | Waveform for Far Azimuth 06
440 | Schlumberger | UF006_RAW | amount | unitless |  | Far Raw Waveform for azimuth 6
440 | Schlumberger | UF007 | amount | unitless |  | Waveform for Far Azimuth 07
440 | Schlumberger | UF007_RAW | amount | unitless |  | Far Raw Waveform for azimuth 7
440 | Schlumberger | UF008 | amount | unitless |  | Waveform for Far Azimuth 08
440 | Schlumberger | UF008_RAW | amount | unitless |  | Far Raw Waveform for azimuth 8
440 | Schlumberger | UF009 | amount | unitless |  | Waveform for Far Azimuth 09
440 | Schlumberger | UF009_RAW | amount | unitless |  | Far Raw Waveform for azimuth 9
440 | Schlumberger | UF01 | amount | unitless |  | USIT Waveform in FPM Mode
440 | Schlumberger | UF010 | amount | unitless |  | Waveform for Far Azimuth 10
440 | Schlumberger | UF010_RAW | amount | unitless |  | Far Raw Waveform for azimuth 10
440 | Schlumberger | UF011 | amount | unitless |  | Waveform for Far Azimuth 11
440 | Schlumberger | UF011_RAW | amount | unitless |  | Far Raw Waveform for azimuth 11
440 | Schlumberger | UF012 | amount | unitless |  | Waveform for Far Azimuth 12
440 | Schlumberger | UF012_RAW | amount | unitless |  | Far Raw Waveform for azimuth 12
440 | Schlumberger | UF013 | amount | unitless |  | Waveform for Far Azimuth 13
440 | Schlumberger | UF013_RAW | amount | unitless |  | Far Raw Waveform for azimuth 13
440 | Schlumberger | UF014 | amount | unitless |  | Waveform for Far Azimuth 14
440 | Schlumberger | UF014_RAW | amount | unitless |  | Far Raw Waveform for azimuth 14
440 | Schlumberger | UF015 | amount | unitless |  | Waveform for Far Azimuth 15
440 | Schlumberger | UF015_RAW | amount | unitless |  | Far Raw Waveform for azimuth 15
440 | Schlumberger | UF016 | amount | unitless |  | Waveform for Far Azimuth 16
440 | Schlumberger | UF016_RAW | amount | unitless |  | Far Raw Waveform for azimuth 16
440 | Schlumberger | UF017 | amount | unitless |  | Waveform for Far Azimuth 17
440 | Schlumberger | UF017_RAW | amount | unitless |  | Far Raw Waveform for azimuth 17
440 | Schlumberger | UF018 | amount | unitless |  | Waveform for Far Azimuth 18
440 | Schlumberger | UF018_RAW | amount | unitless |  | Far Raw Waveform for azimuth 18
440 | Schlumberger | UF019 | amount | unitless |  | Waveform for Far Azimuth 19
440 | Schlumberger | UF019_RAW | amount | unitless |  | Far Raw Waveform for azimuth 19
440 | Schlumberger | UF020 | amount | unitless |  | Waveform for Far Azimuth 20
440 | Schlumberger | UF020_RAW | amount | unitless |  | Far Raw Waveform for azimuth 20
440 | Schlumberger | UF021 | amount | unitless |  | Waveform for Far Azimuth 21
440 | Schlumberger | UF021_RAW | amount | unitless |  | Far Raw Waveform for azimuth 21
440 | Schlumberger | UF022 | amount | unitless |  | Waveform for Far Azimuth 22
440 | Schlumberger | UF022_RAW | amount | unitless |  | Far Raw Waveform for azimuth 22
440 | Schlumberger | UF023 | amount | unitless |  | Waveform for Far Azimuth 23
440 | Schlumberger | UF023_RAW | amount | unitless |  | Far Raw Waveform for azimuth 23
440 | Schlumberger | UF024 | amount | unitless |  | Waveform for Far Azimuth 24
440 | Schlumberger | UF024_RAW | amount | unitless |  | Far Raw Waveform for azimuth 24
440 | Schlumberger | UF025 | amount | unitless |  | Waveform for Far Azimuth 25
440 | Schlumberger | UF025_RAW | amount | unitless |  | Far Raw Waveform for azimuth 25
440 | Schlumberger | UF026 | amount | unitless |  | Waveform for Far Azimuth 26
440 | Schlumberger | UF026_RAW | amount | unitless |  | Far Raw Waveform for azimuth 26
440 | Schlumberger | UF027 | amount | unitless |  | Waveform for Far Azimuth 27
440 | Schlumberger | UF027_RAW | amount | unitless |  | Far Raw Waveform for azimuth 27
440 | Schlumberger | UF028 | amount | unitless |  | Waveform for Far Azimuth 28
440 | Schlumberger | UF028_RAW | amount | unitless |  | Far Raw Waveform for azimuth 28
440 | Schlumberger | UF029 | amount | unitless |  | Waveform for Far Azimuth 29
440 | Schlumberger | UF029_RAW | amount | unitless |  | Far Raw Waveform for azimuth 29
440 | Schlumberger | UF030 | amount | unitless |  | Waveform for Far Azimuth 30
440 | Schlumberger | UF030_RAW | amount | unitless |  | Far Raw Waveform for azimuth 30
440 | Schlumberger | UF031 | amount | unitless |  | Waveform for Far Azimuth 31
440 | Schlumberger | UF031_RAW | amount | unitless |  | Far Raw Waveform for azimuth 31
440 | Schlumberger | UF032 | amount | unitless |  | Waveform for Far Azimuth 32
440 | Schlumberger | UF032_RAW | amount | unitless |  | Far Raw Waveform for azimuth 32
440 | Schlumberger | UF033 | amount | unitless |  | Waveform for Far Azimuth 33
440 | Schlumberger | UF033_RAW | amount | unitless |  | Far Raw Waveform for azimuth 33
440 | Schlumberger | UF034 | amount | unitless |  | Waveform for Far Azimuth 34
440 | Schlumberger | UF034_RAW | amount | unitless |  | Far Raw Waveform for azimuth 34
440 | Schlumberger | UF035 | amount | unitless |  | Waveform for Far Azimuth 35
440 | Schlumberger | UF035_RAW | amount | unitless |  | Far Raw Waveform for azimuth 35
440 | Schlumberger | UF036 | amount | unitless |  | Waveform for Far Azimuth 36
440 | Schlumberger | UF036_RAW | amount | unitless |  | Far Raw Waveform for azimuth 36
440 | Schlumberger | UF1T | count rate | frequency |  | Uncorrected Far Gate 1
440 | Schlumberger | UF2T | count rate | frequency |  | Uncorrected Far Gate 2
440 | Schlumberger | UFAI | none | (mass per time) per area |  | Fluid Acoustic Impedance (Inverted)
440 | Schlumberger | UFAK | acoustic attenuation rate | logarithmic power ratio per length |  | Flexural Attenuation
440 | Schlumberger | UFAN | acoustic attenuation rate | logarithmic power ratio per length |  | Minimum Flexural Attenuation
440 | Schlumberger | UFAV | acoustic attenuation rate | logarithmic power ratio per length |  | Average Flexural Attenuation
440 | Schlumberger | UFAX | acoustic attenuation rate | logarithmic power ratio per length |  | Maximum Flexural Attenuation
440 | Schlumberger | UFDN | time | time |  | Waveform Delay Minimum Far Sensor
440 | Schlumberger | UFDX | time | time |  | Waveform Delay Maximum Far Sensor
440 | Schlumberger | UFFR | frequency | frequency |  | Firing Rate Far
440 | Schlumberger | UFGA | attenuation | logarithmic power ratio |  | Maximum Allowed Electronic Gain Far
440 | Schlumberger | UFGI | attenuation | logarithmic power ratio |  | Minimum Allowed Electronic Gain Far
440 | Schlumberger | UFGN | attenuation | logarithmic power ratio |  | Min PGA Gain Far Sensor
440 | Schlumberger | UFGX | attenuation | logarithmic power ratio |  | Max PGA Gain Far Sensor
440 | Schlumberger | UFLG | flag | unitless |  | USIT Processing Flags
440 | Schlumberger | UFLM | tool status | dimensionless |  | USIT Processing Flag (Fluid Properties Measurement)
440 | Schlumberger | UFPA | max amplitude | unitless |  | Waveform Peak Amplitude Far Sensor
440 | Schlumberger | UFPG | attenuation | logarithmic power ratio |  | USIC Programmable Gain Amplitude of Waves Far Sensor
440 | Schlumberger | UFRT | frequency | frequency |  | Firing Rate
440 | Schlumberger | UFSL | none | time per length |  | Fluid Slowness (Inverted)
440 | Schlumberger | UFTD | time | time |  | USIC Tachometer Delay Far
440 | Schlumberger | UFTI | time stamp | time |  | Telemetry Time of Waves Far Sensor
440 | Schlumberger | UFVK | none | length per time |  | Flexural Velocity in Casing
440 | Schlumberger | UFVN | none | length per time |  | Minimum Flexural Velocity
440 | Schlumberger | UFVV | none | length per time |  | Average Flexural Velocity
440 | Schlumberger | UFVX | none | length per time |  | Maximum Flexural Velocity
440 | Schlumberger | UFWB | time | time |  | Minimum Possible Waveform Delay Far
440 | Schlumberger | UFWD | time | time |  | Waveform Delay Far Sensor
440 | Schlumberger | UFWE | time | time |  | Maximum Possible Waveform Delay Far
440 | Schlumberger | UFWG | attenuation | logarithmic power ratio |  | Waveform Applied Gain Far Sensor
440 | Schlumberger | UFX | magnetic flux density | magnetic flux density |  | Uncorrected FX
440 | Schlumberger | UFY | magnetic flux density | magnetic flux density |  | Uncorrected FY
440 | Schlumberger | UFZ | magnetic flux density | magnetic flux density |  | Uncorrected FZ
440 | Schlumberger | UFZQ | amount | unitless |  | Inverted Fluid Acoustic Impedance QC
440 | Schlumberger | UGCI | none | dimensionless |  | USIT Gaseous Index
440 | Schlumberger | UGCI_RF | none | dimensionless | RUGA | USIT Gaseous Index Computed on Unflagged Data
440 | Schlumberger | UGE | matrix volumetric photoelectric factor | dimensionless |  | Volumetric Photoelectric Factor from Elements
440 | Schlumberger | UGE_ACQ | matrix volumetric photoelectric factor | dimensionless |  | Matrix Volumetric Photoelectric Factor from Elemental Concentrations (SpectroLith WALK2 Model in Acquisition)
440 | Schlumberger | UGE_INCP | matrix volumetric photoelectric factor | dimensionless |  | Volumetric Photoelectric Factor from Elements from Inelastic-Capture Processing
440 | Schlumberger | UGE_SIG | uncertainty | dimensionless |  | Volumetric Photoelectric Factor from Elements Uncertainty
440 | Schlumberger | UGE_SIG_INCP | uncertainty | dimensionless |  | Volumetric Photoelectric Factor from Elements Uncertainty from Inelastic-Capture Processing
440 | Schlumberger | UGE_WALK2 | matrix volumetric photoelectric factor | dimensionless | UGE | Matrix Volumetric Photoelectric Factor from Elemental Concentrations (SpectroLith WALK2 Model)
440 | Schlumberger | UGR | gamma ray | API gamma ray |  | Gamma Ray Upper Detector
440 | Schlumberger | UHRI_IMG | resistivity | electrical resistivity |  | UHRI image
440 | Schlumberger | UHSNR | tool status | unitless |  | Uphole Signal-to-Noise Ratio
440 | Schlumberger | UHSNR_CLNK | tool status | unitless |  | Uphole Signal-to-Noise Ratio
440 | Schlumberger | UHSTAT | tool status | unitless |  | Uphole Status
440 | Schlumberger | UHSTAT_CLNK | tool status | unitless |  | Uphole Status
440 | Schlumberger | UHTT | none | time |  | Histogram of First Echo Transit Time
440 | Schlumberger | UI | volumetric photoelectric factor | dimensionless |  | Very High Resolution Volumetric Photoelectric Factor
440 | Schlumberger | UIAX | electric current | electric current |  | Axial Current U
440 | Schlumberger | UJCD | casing collar locator | unitless |  | USIT Joint Collar Detection
440 | Schlumberger | UL | volumetric photoelectric factor | dimensionless |  | Volumetric Photoelectric Factor, Left
440 | Schlumberger | ULAY | resistivity | unitless |  | ULSEL Layered Log Resistivity
440 | Schlumberger | ULCL | clay volume fraction | dimensionless |  | Upper Limit of Clay
440 | Schlumberger | ULDS | volumetric photoelectric factor | dimensionless |  | Volumetric Photoelectric Factor
440 | Schlumberger | ULDT | compressional slowness | time per length |  | Upper Limit of DT Theoretical
440 | Schlumberger | ULLD | depth | unitless |  | ULSEL Lump Log Depth Boundaries
440 | Schlumberger | ULLR | resistivity | unitless |  | ULSEL Lump Resistivity Log
440 | Schlumberger | ULS | resistivity | unitless |  | Generic Root for ULSEL Sample Input
440 | Schlumberger | ULSQ | resistivity | unitless |  | ULSEL Square Log Resistivity
440 | Schlumberger | ULSW | water saturation | unitless |  | SW Unlimited by Irreducible Water
440 | Schlumberger | ULT1 | amount | unitless |  | Ultrasonic Waveform 1
440 | Schlumberger | ULT1_DET_TIME | amount | unitless | U1DT | Ultrasonic Waveform 1: Detect Time
440 | Schlumberger | ULT1_QC | quality indicator | unitless | U1QC | Ultrasonic Waveform 1, Quality Control
440 | Schlumberger | ULT2 | amount | unitless |  | Ultrasonic Waveform 2
440 | Schlumberger | ULT2_DET_TIME | amount | unitless | U2DT | Ultrasonic Waveform 2: Detect Time
440 | Schlumberger | ULT2_QC | quality indicator | unitless | U2QC | Ultrasonic Waveform 2, Quality Control
440 | Schlumberger | ULTR | acoustic attenuation rate | logarithmic power ratio per length |  | Upper to Lower Transmitter Power Ratio
440 | Schlumberger | ULTRASONIC_IMAGE | sensor standoff | length |  | Ultrasonic Standoff Image
440 | Schlumberger | UMA | matrix volumetric photoelectric factor | dimensionless |  | Apparent Volumetric Photoelectric Factor of Matrix
440 | Schlumberger | UMA_HILT | volumetric photoelectric factor | dimensionless | UMA | Matrix_Apparent Volumetric Photoelectric Factor of Matrix from HILT Lithology Computation
440 | Schlumberger | UMSD | amount | unitless |  | Uranium Minus Standard Deviation - NGT
440 | Schlumberger | UMT1 | none | length per time |  | Mean Tracking State 1
440 | Schlumberger | UMT2 | none | Length |  | Mean Tracking State 2
440 | Schlumberger | UMT3 | none | Length |  | Mean Tracking State 3
440 | Schlumberger | UMUD | volumetric photoelectric factor | dimensionless |  | Mud Volumetric Photoelectric Factor
440 | Schlumberger | UMV | electric potential | electric potential difference |  | Uphole Motor Voltage
440 | Schlumberger | UMVL | electric potential | electric potential difference |  | Upper Motor Voltage Limit
440 | Schlumberger | UMVL_DL | electric potential | electric potential difference | UMVL | Upper Motor Voltage Limit
440 | Schlumberger | UN | volumetric photoelectric factor | dimensionless |  | Volumetric Photoelectric Factor - Sqrt(Sigma**2+Tau**2)
440 | Schlumberger | UN001 | amount | unitless |  | Waveform for Near Azimuth 01
440 | Schlumberger | UN001_RAW | amount | unitless |  | Near Raw Waveform for azimuth 1
440 | Schlumberger | UN002 | amount | unitless |  | Waveform for Near Azimuth 02
440 | Schlumberger | UN002_RAW | amount | unitless |  | Near Raw Waveform for azimuth 2
440 | Schlumberger | UN003 | amount | unitless |  | Waveform for Near Azimuth 03
440 | Schlumberger | UN003_RAW | amount | unitless |  | Near Raw Waveform for azimuth 3
440 | Schlumberger | UN004 | amount | unitless |  | Waveform for Near Azimuth 04
440 | Schlumberger | UN004_RAW | amount | unitless |  | Near Raw Waveform for azimuth 4
440 | Schlumberger | UN005 | amount | unitless |  | Waveform for Near Azimuth 05
440 | Schlumberger | UN005_RAW | amount | unitless |  | Near Raw Waveform for azimuth 5
440 | Schlumberger | UN006 | amount | unitless |  | Waveform for Near Azimuth 06
440 | Schlumberger | UN006_RAW | amount | unitless |  | Near Raw Waveform for azimuth 6
440 | Schlumberger | UN007 | amount | unitless |  | Waveform for Near Azimuth 07
440 | Schlumberger | UN007_RAW | amount | unitless |  | Near Raw Waveform for azimuth 7
440 | Schlumberger | UN008 | amount | unitless |  | Waveform for Near Azimuth 08
440 | Schlumberger | UN008_RAW | amount | unitless |  | Near Raw Waveform for azimuth 8
440 | Schlumberger | UN009 | amount | unitless |  | Waveform for Near Azimuth 09
440 | Schlumberger | UN009_RAW | amount | unitless |  | Near Raw Waveform for azimuth 9
440 | Schlumberger | UN010 | amount | unitless |  | Waveform for Near Azimuth 10
440 | Schlumberger | UN010_RAW | amount | unitless |  | Near Raw Waveform for azimuth 10
440 | Schlumberger | UN011 | amount | unitless |  | Waveform for Near Azimuth 11
440 | Schlumberger | UN011_RAW | amount | unitless |  | Near Raw Waveform for azimuth 11
440 | Schlumberger | UN012 | amount | unitless |  | Waveform for Near Azimuth 12
440 | Schlumberger | UN012_RAW | amount | unitless |  | Near Raw Waveform for azimuth 12
440 | Schlumberger | UN013 | amount | unitless |  | Waveform for Near Azimuth 13
440 | Schlumberger | UN013_RAW | amount | unitless |  | Near Raw Waveform for azimuth 13
440 | Schlumberger | UN014 | amount | unitless |  | Waveform for Near Azimuth 14
440 | Schlumberger | UN014_RAW | amount | unitless |  | Near Raw Waveform for azimuth 14
440 | Schlumberger | UN015 | amount | unitless |  | Waveform for Near Azimuth 15
440 | Schlumberger | UN015_RAW | amount | unitless |  | Near Raw Waveform for azimuth 15
440 | Schlumberger | UN016 | amount | unitless |  | Waveform for Near Azimuth 16
440 | Schlumberger | UN016_RAW | amount | unitless |  | Near Raw Waveform for azimuth 16
440 | Schlumberger | UN017 | amount | unitless |  | Waveform for Near Azimuth 17
440 | Schlumberger | UN017_RAW | amount | unitless |  | Near Raw Waveform for azimuth 17
440 | Schlumberger | UN018 | amount | unitless |  | Waveform for Near Azimuth 18
440 | Schlumberger | UN018_RAW | amount | unitless |  | Near Raw Waveform for azimuth 18
440 | Schlumberger | UN019 | amount | unitless |  | Waveform for Near Azimuth 19
440 | Schlumberger | UN019_RAW | amount | unitless |  | Near Raw Waveform for azimuth 19
440 | Schlumberger | UN020 | amount | unitless |  | Waveform for Near Azimuth 20
440 | Schlumberger | UN020_RAW | amount | unitless |  | Near Raw Waveform for azimuth 20
440 | Schlumberger | UN021 | amount | unitless |  | Waveform for Near Azimuth 21
440 | Schlumberger | UN021_RAW | amount | unitless |  | Near Raw Waveform for azimuth 21
440 | Schlumberger | UN022 | amount | unitless |  | Waveform for Near Azimuth 22
440 | Schlumberger | UN022_RAW | amount | unitless |  | Near Raw Waveform for azimuth 22
440 | Schlumberger | UN023 | amount | unitless |  | Waveform for Near Azimuth 23
440 | Schlumberger | UN023_RAW | amount | unitless |  | Near Raw Waveform for azimuth 23
440 | Schlumberger | UN024 | amount | unitless |  | Waveform for Near Azimuth 24
440 | Schlumberger | UN024_RAW | amount | unitless |  | Near Raw Waveform for azimuth 24
440 | Schlumberger | UN025 | amount | unitless |  | Waveform for Near Azimuth 25
440 | Schlumberger | UN025_RAW | amount | unitless |  | Near Raw Waveform for azimuth 25
440 | Schlumberger | UN026 | amount | unitless |  | Waveform for Near Azimuth 26
440 | Schlumberger | UN026_RAW | amount | unitless |  | Near Raw Waveform for azimuth 26
440 | Schlumberger | UN027 | amount | unitless |  | Waveform for Near Azimuth 27
440 | Schlumberger | UN027_RAW | amount | unitless |  | Near Raw Waveform for azimuth 27
440 | Schlumberger | UN028 | amount | unitless |  | Waveform for Near Azimuth 28
440 | Schlumberger | UN028_RAW | amount | unitless |  | Near Raw Waveform for azimuth 28
440 | Schlumberger | UN029 | amount | unitless |  | Waveform for Near Azimuth 29
440 | Schlumberger | UN029_RAW | amount | unitless |  | Near Raw Waveform for azimuth 29
440 | Schlumberger | UN030 | amount | unitless |  | Waveform for Near Azimuth 30
440 | Schlumberger | UN030_RAW | amount | unitless |  | Near Raw Waveform for azimuth 30
440 | Schlumberger | UN031 | amount | unitless |  | Waveform for Near Azimuth 31
440 | Schlumberger | UN031_RAW | amount | unitless |  | Near Raw Waveform for azimuth 31
440 | Schlumberger | UN032 | amount | unitless |  | Waveform for Near Azimuth 32
440 | Schlumberger | UN032_RAW | amount | unitless |  | Near Raw Waveform for azimuth 32
440 | Schlumberger | UN033 | amount | unitless |  | Waveform for Near Azimuth 33
440 | Schlumberger | UN033_RAW | amount | unitless |  | Near Raw Waveform for azimuth 33
440 | Schlumberger | UN034 | amount | unitless |  | Waveform for Near Azimuth 34
440 | Schlumberger | UN034_RAW | amount | unitless |  | Near Raw Waveform for azimuth 34
440 | Schlumberger | UN035 | amount | unitless |  | Waveform for Near Azimuth 35
440 | Schlumberger | UN035_RAW | amount | unitless |  | Near Raw Waveform for azimuth 35
440 | Schlumberger | UN036 | amount | unitless |  | Waveform for Near Azimuth 36
440 | Schlumberger | UN036_RAW | amount | unitless |  | Near Raw Waveform for azimuth 36
440 | Schlumberger | UN1T | count rate | frequency |  | Uncorrected Near Gate 1
440 | Schlumberger | UN2T | count rate | frequency |  | Uncorrected Near Gate 2
440 | Schlumberger | UNCO | none | time |  | Uncorrected Time Tics (WST)
440 | Schlumberger | UNDERBAL | flag | unitless |  | Under-balanced Well Detected
440 | Schlumberger | UNDL | plane angle | plane angle |  | Borehole Undulation Indicator
440 | Schlumberger | UNDN | time | time |  | Waveform Delay Minimum Near Sensor
440 | Schlumberger | UNDX | time | time |  | Waveform Delay Maximum Near Sensor
440 | Schlumberger | UNFR | frequency | frequency |  | Firing Rate Near
440 | Schlumberger | UNGA | attenuation | logarithmic power ratio |  | Maximum Allowed Electronic Gain Near
440 | Schlumberger | UNGI | attenuation | logarithmic power ratio |  | Minimum Allowed Electronic Gain Near
440 | Schlumberger | UNGN | attenuation | logarithmic power ratio |  | Min PGA Gain Near Sensor
440 | Schlumberger | UNGX | attenuation | logarithmic power ratio |  | Max PGA Gain Near Sensor
440 | Schlumberger | UNIX_TIME | time | time |  | The number of seconds since January 1st 1970
440 | Schlumberger | UNMW | amount | unitless |  | Unmatched data
440 | Schlumberger | UNPA | max amplitude | unitless |  | Waveform Peak Amplitude Near Sensor
440 | Schlumberger | UNPG | attenuation | logarithmic power ratio |  | USIC Programmable Gain Amplitude of Waves Near Sensor
440 | Schlumberger | UNTD | time | time |  | USIC Tachometer Delay Near
440 | Schlumberger | UNTI | time stamp | time |  | Telemetry Time of Waves Near Sensor
440 | Schlumberger | UNV | electric potential gradient | electric field strength |  | Normalized Potential Difference U
440 | Schlumberger | UNWB | time | time |  | Minimum Possible Waveform Delay Near
440 | Schlumberger | UNWD | time | time |  | Waveform Delay Near Sensor
440 | Schlumberger | UNWE | time | time |  | Maximum Possible Waveform Delay Near
440 | Schlumberger | UNWG | attenuation | logarithmic power ratio |  | Waveform Applied Gain Near Sensor
440 | Schlumberger | UO1 | none | dimensionless |  | Ultrasonic Data Block first round
440 | Schlumberger | UO2 | none | dimensionless |  | Ultrasonic Data Block second round
440 | Schlumberger | UOIM | sensor standoff | length | UOIM | Average Ultrasonic Standoff Image, Sector
440 | Schlumberger | UP | volumetric photoelectric factor | dimensionless |  | Volumetric Photoelectric Factor + Sqrt(Sigma**2+Tau**2)
440 | Schlumberger | UPAV | pressure | pressure |  | Averaged Upper Sensor Pressure
440 | Schlumberger | UPAZ | sensor azimuth | plane angle |  | UBI Corrected Pad1 Azimuth
440 | Schlumberger | UPCC | amount | unitless |  | Uranium, Potassium Crosscorrelation (NGT)
440 | Schlumberger | UPGA | amplitude | logarithmic power ratio |  | USIC Programmable Gain Amplitude of Waves
440 | Schlumberger | UPGA_DFPM | amplitude | logarithmic power ratio |  | Automatic Gain in FPM Mode
440 | Schlumberger | UPGM | gain | logarithmic power ratio |  | Automatic Gain (Fluid Properties Measurement)
440 | Schlumberger | UPMN | pressure | pressure |  | Minimum Upper Sensor Pressure
440 | Schlumberger | UPMX | pressure | pressure |  | Maximum Upper Sensor Pressure
440 | Schlumberger | UPR_VLVPOS | count | unitless |  | Upper Valve Position
440 | Schlumberger | UPRA | uranium potassium ratio | unitless |  | Uranium/Potassium Ratio
440 | Schlumberger | UPRG | amount | unitless |  | Gas Probability
440 | Schlumberger | UPRH | fluid density | mass per volume |  | Uncorrected PTS RHO
440 | Schlumberger | UPRH_SL | fluid density | mass per volume |  | Uncorrected Well Fluid PTS Density - Station Log
440 | Schlumberger | UPRL | amount | unitless |  | Liquid Probability
440 | Schlumberger | UPRP | pressure | pressure |  | Upper Sensor Pressure
440 | Schlumberger | UPRPRESVOLT | electric potential | electric potential difference |  | Upper Pressure Gauge Voltage
440 | Schlumberger | UPRS | amount | unitless |  | Solid Probability
440 | Schlumberger | UPSD | amount | unitless |  | Uranium Plus Standard Deviation - NGT
440 | Schlumberger | UPSX | flushed zone water volume fraction | dimensionless |  | Bulk Volume of Water in Flushed Zone Unlimited by PSW
440 | Schlumberger | UPUF | pressure | pressure |  | Unfiltered Upper Sensor Pressure
440 | Schlumberger | UR | volumetric photoelectric factor | dimensionless |  | Volumetric Photoelectric Factor, Right
440 | Schlumberger | UR01 | radius | length |  | Uncalibrated Radius 1
440 | Schlumberger | UR02 | radius | length |  | Uncalibrated Radius 2
440 | Schlumberger | UR03 | radius | length |  | Uncalibrated Radius 3
440 | Schlumberger | UR04 | radius | length |  | Uncalibrated Radius 4
440 | Schlumberger | UR05 | radius | length |  | Uncalibrated Radius 5
440 | Schlumberger | UR06 | radius | length |  | Uncalibrated Radius 6
440 | Schlumberger | UR07 | radius | length |  | Uncalibrated Radius 7
440 | Schlumberger | UR08 | radius | length |  | Uncalibrated Radius 8
440 | Schlumberger | UR09 | radius | length |  | Uncalibrated Radius 9
440 | Schlumberger | UR10 | radius | length |  | Uncalibrated Radius 10
440 | Schlumberger | UR11 | radius | length |  | Uncalibrated Radius 11
440 | Schlumberger | UR12 | radius | length |  | Uncalibrated Radius 12
440 | Schlumberger | UR13 | radius | length |  | Uncalibrated Radius 13
440 | Schlumberger | UR14 | radius | length |  | Uncalibrated Radius 14
440 | Schlumberger | UR15 | radius | length |  | Uncalibrated Radius 15
440 | Schlumberger | UR16 | radius | length |  | Uncalibrated Radius 16
440 | Schlumberger | URAC | count rate | frequency |  | Uranium (U) Count Rate Output
440 | Schlumberger | URAN | uranium concentration | dimensionless |  | Uranium Concentration
440 | Schlumberger | URAN_RT | uranium concentration | dimensionless | URRT | Uranium Concentration, Real-Time
440 | Schlumberger | URAU | uncertainty | frequency |  | Uranium (U) Uncertainty Output
440 | Schlumberger | URCO | resistance | electric potential difference |  | Contact Resistance U
440 | Schlumberger | URFS | fluid compressional slowness | time per length |  | Reconstructed Fluid Acoustic Slowness
440 | Schlumberger | URW1 | none | dimensionless |  | Mantissa of Amplitude of First Echo
440 | Schlumberger | URW2 | none | dimensionless |  | Mantissa of Amplitude of Second Echo
440 | Schlumberger | URZM | specific acoustic impedance | (mass per time) per area |  | Reconstructed Fluid Acoustic Impedance
440 | Schlumberger | US_CLS_DIAM_FB | tool status | length |  | Shifting Close Diameter Feedback
440 | Schlumberger | US_CLS_FORC_FB | tool status | force |  | Shifting Close Force Feedback
440 | Schlumberger | US_DIAM | diameter | length |  | Shifting Diameter
440 | Schlumberger | US_DIAM_UNCAL | diameter | length |  | Shifting Diameter Uncalibrated
440 | Schlumberger | US_FORC | force | force |  | Shifting Force
440 | Schlumberger | US_OPN_DIAM_FB | tool status | length |  | Shifting Open Diameter Feedback
440 | Schlumberger | US_OPN_FORC_FB | tool status | force |  | Shifting Open Force Feedback
440 | Schlumberger | US_PRES | pressure | pressure |  | Shifting Pressure
440 | Schlumberger | USAM | tool status | unitless |  | Upper Sample Open Valve Signal
440 | Schlumberger | USBI | cement bond index | unitless |  | USIT Bond Index
440 | Schlumberger | USBI_RF | none | dimensionless | RUBI | USIT Bond Index Computed on Unflagged Data
440 | Schlumberger | USC | volumetric photoelectric factor | dimensionless |  | Volumetric Photoelectric Factor, 16-Sector
440 | Schlumberger | USEC | none | Length |  | Sonde Eccentering
440 | Schlumberger | USED | flag | unitless |  | TRUE if the TVD calculated. FALSE otherwise
440 | Schlumberger | USER_LWD_PRESSURE_DROP | pressure loss | pressure |  | User-supplied LWD pressure drop for non-SLB tools
440 | Schlumberger | USER_MWD_PRESSURE_DROP | pressure loss | pressure |  | User-supplied MWD pressure drop for non-SLB tools
440 | Schlumberger | USER_REMARK | remarks | unitless |  | Generic user remark used to define a processing or a graphic display
440 | Schlumberger | USEZ | none | plane angle |  | Sonde Eccentering Azimuth
440 | Schlumberger | USF1 | none | dimensionless |  | Shift of First Echo Amplitude Data
440 | Schlumberger | USF2 | none | dimensionless |  | Shift of Second Echo Amplitude Data
440 | Schlumberger | USGI | amount | unitless |  | USIT Gas Index
440 | Schlumberger | USGI_RF | none | dimensionless | RUGI | USIT Gas Index Computed on Unflagged Data
440 | Schlumberger | USI | volumetric photoelectric factor | unitless |  | Volumetric Photoelectric Factor Image, 0.1 ft, 16-Sector
440 | Schlumberger | USLG | amount | unitless |  | Solid Liquid Gas Color Index
440 | Schlumberger | USLGCR | cement bond index | unitless |  | SLG Cement Ratio
440 | Schlumberger | USLGLR | amount | unitless |  | SLG Liquid Ratio
440 | Schlumberger | USLGWR | amount | unitless |  | SLG White Points Ratio
440 | Schlumberger | USLI | amount | unitless |  | USIT Liquid Index
440 | Schlumberger | USLP | amount | unitless |  | Solid Liquid Gas Sorted Color Map
440 | Schlumberger | USMS | none | dimensionless |  | Ultrasonic Measurement Data Block
440 | Schlumberger | USOI | sensor standoff | length |  | Ultrasonic Standoff Image, 0.5ft, 16 Sector
440 | Schlumberger | USOI_FILT | sensor standoff | length |  | Ultrasonic Standoff Image, filtered, 0.1ft, 16 sector
440 | Schlumberger | USQ1 | amount | unitless |  | Solid Liquid Gas QC 1
440 | Schlumberger | USTMP | temperature | thermodynamic temperature |  | Upper Sensor Temperature
440 | Schlumberger | USWT | water saturation | dimensionless |  | Total Water Saturation Unlimited By Bulk Volume Irreducible Water
440 | Schlumberger | UT | volumetric photoelectric factor | dimensionless |  | Theoretical Volumetric Photoelectric Factor
440 | Schlumberger | UTDL | none | time |  | USIC Tachometer Delay
440 | Schlumberger | UTED | east departure | Length |  | UTM East Departure
440 | Schlumberger | UTIM | time stamp | time |  | Time of Arrival of Waves
440 | Schlumberger | UTMM | sampling duration | time |  | Waveform Acquisition Time (Fluid Properties Measurement)
440 | Schlumberger | UTMN | borehole radius | length |  | Minimum Radius of Borehole
440 | Schlumberger | UTMX | borehole radius | length |  | Maximum Radius of Borehole
440 | Schlumberger | UTND | north departure | Length |  | UTM North Departure
440 | Schlumberger | UTQ1 | amount | unitless |  | Tracking QC
440 | Schlumberger | UTQ2 | amount | unitless |  | Tracking QC 2
440 | Schlumberger | UTQC | quality indicator | dimensionless |  | Thickness Quality Check
440 | Schlumberger | UTRPM | rotary speed | angular velocity |  | Upper Torquer RPM
440 | Schlumberger | UTTD | acoustic travel time | time |  | Raw Time Delay
440 | Schlumberger | UTVO | electric potential | electric potential difference |  | Upper Transmitter Voltage
440 | Schlumberger | UU | volumetric photoelectric factor | dimensionless |  | Volumetric Photoelectric Factor, Up
440 | Schlumberger | UVRD | none | mass per volume |  | Unsmoothed Enhanced Vertical Resolution Density
440 | Schlumberger | UWAL | aluminum concentration | dimensionless |  | Uncorrected Weight Percent Aluminum
440 | Schlumberger | UWAV | amount | unitless |  | Unidentified Waveform
440 | Schlumberger | UWF | amount | unitless |  | Ultrasonic Waveform
440 | Schlumberger | UWFD | fluid density | mass per volume |  | Uncorrected Well Fluid Density
440 | Schlumberger | UWFD_SL | fluid density | mass per volume | UWFD | Uncorrected Well Fluid Density
440 | Schlumberger | UWFD_TL | fluid density | mass per volume | UWFD | Uncorrected Well Fluid Density
440 | Schlumberger | UWVF | amount | unitless |  | Ultrasonic Waveform
440 | Schlumberger | UWVF_DET_TIME | time | time | UWDT | Ultrasonic Waveform Detect Time
440 | Schlumberger | UWVF_QC | quality indicator | unitless | UWQC | Ultrasonic Waveform Quality Control
440 | Schlumberger | UZ | volumetric photoelectric factor | dimensionless |  | Volumetric Photoelectric Factor
440 | Schlumberger | V_ALBI | albite volume fraction | dimensionless |  | Volume of Albite
440 | Schlumberger | V_ANHY | anhydrite volume fraction | dimensionless |  | Volume of Anhydrite
440 | Schlumberger | V_BIOT | biotite volume fraction | dimensionless |  | Volume of Biotite
440 | Schlumberger | V_CALC | calcite volume fraction | dimensionless |  | Volume of Calcite
440 | Schlumberger | V_CARB | carbonate volume fraction | dimensionless |  | Volume of Carbonate
440 | Schlumberger | V_CHLO | chlorite volume fraction | dimensionless |  | Volume of Chlorite
440 | Schlumberger | V_CLA1 | clay volume fraction | dimensionless |  | Volume of Clay 1
440 | Schlumberger | V_CLA2 | clay volume fraction | dimensionless |  | Volume of Clay 2
440 | Schlumberger | V_CLAY | clay volume fraction | dimensionless |  | Volume of Clay
440 | Schlumberger | V_COAL | coal volume fraction | dimensionless |  | Volume of Coal
440 | Schlumberger | V_DOLO | dolomite volume fraction | dimensionless |  | Volume of Dolomite
440 | Schlumberger | V_EVAP | evaporite volume fraction | dimensionless |  | Volume of Evaporite
440 | Schlumberger | V_GLAU | glauconite volume fraction | dimensionless |  | Volume of Glauconite
440 | Schlumberger | V_GYPS | gypsum volume fraction | dimensionless |  | Volume of Gypsum
440 | Schlumberger | V_HALI | halite volume fraction | dimensionless |  | Volume of Halite
440 | Schlumberger | V_IGNE | igneous volume fraction | dimensionless |  | Volume of Igneous Rock
440 | Schlumberger | V_ILLI | illite volume fraction | dimensionless |  | Volume of Illite
440 | Schlumberger | V_ISOL | isolated porosity volume fraction | dimensionless |  | Volume of Isolated Fluid
440 | Schlumberger | V_KAOL | kaolinite volume fraction | dimensionless |  | Volume of Kaolinite
440 | Schlumberger | V_META | metamorphic volume fraction | dimensionless |  | Volume of Metamorphic Rock
440 | Schlumberger | V_MHYD | moved hydrocarbon volume fraction | dimensionless |  | Volume of Moved Hydrocarbon
440 | Schlumberger | V_MONT | montmorillonite volume fraction | dimensionless |  | Volume of Montmorillonite
440 | Schlumberger | V_MUSC | muscovite volume fraction | dimensionless |  | Volume of Muscovite
440 | Schlumberger | V_MWAT | volume fraction | dimensionless |  | Volume of Moved Water
440 | Schlumberger | V_ORTH | orthoclase volume fraction | dimensionless |  | Volume of Orthoclase
440 | Schlumberger | V_PARA | parallel porosity volume fraction | dimensionless |  | Volume of Parallel Fluid
440 | Schlumberger | V_PYRI | pyrite volume fraction | dimensionless |  | Volume of Pyrite
440 | Schlumberger | V_QUAR | quartz volume fraction | dimensionless |  | Volume of Quartz
440 | Schlumberger | V_SAND | sand volume fraction | dimensionless |  | Volume of Sandstone
440 | Schlumberger | V_SHAL | shale volume fraction | dimensionless |  | Volume of Shale
440 | Schlumberger | V_SIDE | siderite volume fraction | dimensionless |  | Volume of Siderite
440 | Schlumberger | V_SILT | silt volume fraction | dimensionless |  | Volume of Silt
440 | Schlumberger | V_SMI1 | volume fraction | dimensionless |  | Volume of Special Mineral 1
440 | Schlumberger | V_SMI2 | volume fraction | dimensionless |  | Volume of Special Mineral 2
440 | Schlumberger | V_UBWA | undisturbed zone bound water volume fraction | dimensionless |  | Volume of Undisturbed Zone Bound Water
440 | Schlumberger | V_UGAS | undisturbed zone gas volume fraction | dimensionless |  | Volume of Undisturbed Zone Gas
440 | Schlumberger | V_UHYD | undisturbed zone hydrocarbon volume fraction | dimensionless |  | Volume of Undisturbed Zone Hydrocarbon
440 | Schlumberger | V_UIWA | undisturbed zone irreducible water volume fraction | dimensionless |  | Volume of Undisturbed Zone Irreducible Water
440 | Schlumberger | V_UOIL | undisturbed zone oil volume fraction | dimensionless |  | Volume of Undisturbed Zone Oil
440 | Schlumberger | V_USFL | volume fraction | dimensionless |  | Volume of Undisturbed Zone Special Fluid
440 | Schlumberger | V_UWAT | undisturbed zone water volume fraction | dimensionless |  | Volume of Undisturbed Zone Water
440 | Schlumberger | V_XBWA | flushed zone bound water volume fraction | dimensionless |  | Volume of Flushed Zone Bound Water
440 | Schlumberger | V_XGAS | flushed zone gas volume fraction | dimensionless |  | Volume of Flushed Zone Gas
440 | Schlumberger | V_XHYD | residual hydrocarbon volume fraction | dimensionless |  | Volume of Flushed Zone Hydrocarbon
440 | Schlumberger | V_XIWA | flushed zone irreducible water volume fraction | dimensionless |  | Volume of Flushed Zone Irreducible Water
440 | Schlumberger | V_XOIL | flushed zone oil volume fraction | dimensionless |  | Volume of Flushed Zone Oil
440 | Schlumberger | V_XSFL | volume fraction | dimensionless |  | Volume of Flushed Zone Special Fluid
440 | Schlumberger | V_XWAT | flushed zone water volume fraction | dimensionless |  | Volume of Flushed Zone Water
440 | Schlumberger | V0DC | amount | unitless |  | DITE SFL V0 DC test
440 | Schlumberger | V1 | none | time |  | V1 Waveform Data
440 | Schlumberger | V1M3 | volume fraction | dimensionless |  | Volume of Mineral 1 in 3 Mineral Model
440 | Schlumberger | V2M3 | volume fraction | dimensionless |  | Volume of Mineral 2 in 3 Mineral Model
440 | Schlumberger | V34_UNCAL | electric potential | electric potential difference |  | Uncalibrated A3-A4 Voltage
440 | Schlumberger | V3M3 | volume fraction | dimensionless |  | Volume of Mineral 3 in 3 Mineral Model
440 | Schlumberger | V45_UNCAL | electric potential | electric potential difference |  | Uncalibrated A4-A5 Voltage
440 | Schlumberger | V56_UNCAL | electric potential | electric potential difference |  | Uncalibrated A5-A6 Voltage
440 | Schlumberger | VA12 | electric potential | electric potential difference |  | Circumferential Potential Difference A1-A2
440 | Schlumberger | VA23 | electric potential | electric potential difference |  | Circumferential Potential Difference A2-A3
440 | Schlumberger | VA31 | electric potential | electric potential difference |  | Circumferential Potential Difference A3-A1
440 | Schlumberger | VAAMP_A | electric potential | electric potential difference | VAAA | Applied Voltage Amplitude, Pad A
440 | Schlumberger | VAAMP_B | electric potential | electric potential difference | VAAB | Applied Voltage Amplitude, Pad B
440 | Schlumberger | VAAMP_C | electric potential | electric potential difference | VAAC | Applied Voltage Amplitude, Pad C
440 | Schlumberger | VAAMP_D | electric potential | electric potential difference | VAAD | Applied Voltage Amplitude, Pad D
440 | Schlumberger | VAFV_FV | flow velocity | length per time |  | Average Fluid Velocity (from FV task)
440 | Schlumberger | VALB | albite volume fraction | dimensionless |  | Volume Fraction of Albite Relative to Total Volume
440 | Schlumberger | VALI | amount | unitless |  | Validation of Directional Outputs
440 | Schlumberger | VALID_POINT_FLAG | flag | unitless |  | Flag of depth points that are valid in minimization process
440 | Schlumberger | VALT | electric potential | electric potential difference |  | Alternator Voltage
440 | Schlumberger | VANG | none | plane angle |  | Try Projection Vertical Angle
440 | Schlumberger | VANH | anhydrite volume fraction | dimensionless |  | Volume of Anhydrite Relative to Total Volume
440 | Schlumberger | VANO | volume fraction | dimensionless |  | Volume of Anorthite Relative to Total Volume
440 | Schlumberger | VAQA | electric potential | electric potential difference |  | Injection Applied Voltage Quadrature, Pad A
440 | Schlumberger | VAQB | electric potential | electric potential difference |  | Injection Applied Voltage Quadrature, Pad B
440 | Schlumberger | VAQC | electric potential | electric potential difference |  | Injection Applied Voltage Quadrature, Pad C
440 | Schlumberger | VAQD | electric potential | electric potential difference |  | Injection Applied Voltage Quadrature, Pad D
440 | Schlumberger | VAR | amount | unitless |  | Variation of HDT Curves (Synthetic Log from GEODIP)
440 | Schlumberger | VARA | electric potential | electric potential difference |  | Injection Applied Voltage InPhase, Pad A
440 | Schlumberger | VARB | electric potential | electric potential difference |  | Injection Applied Voltage InPhase, Pad B
440 | Schlumberger | VARC | electric potential | electric potential difference |  | Injection Applied Voltage InPhase, Pad C
440 | Schlumberger | VARD | electric potential | electric potential difference |  | Injection Applied Voltage InPhase, Pad D
440 | Schlumberger | VARIANCE_EE | length | Area |  | The east-east covariance matrix element in the NEV (North/East/Vertical) reference frame
440 | Schlumberger | VARIANCE_EVERT | length | Area |  | The east-vertical covariance matrix element in the NEV (North/East/Vertical) reference frame which is the same as the east-vertical element
440 | Schlumberger | VARIANCE_NE | length | Area |  | The correlation between the north and east covariance matrix elements in the NEV (North/East/Vertical) reference frame
440 | Schlumberger | VARIANCE_NN | length | Area |  | The north-north covariance matrix element in the NEV (North/East/Vertical) reference frame
440 | Schlumberger | VARIANCE_NVERT | length | Area |  | The north-vertical covariance matrix element in the NEV (North/East/Vertical) reference frame which is the same as the vertical-north element
440 | Schlumberger | VARIANCE_VERTVERT | length | Area |  | The vertical-vertical covariance matrix element in the NEV (North/East/Vertical) reference frame
440 | Schlumberger | VB12 | electric potential | electric potential difference |  | Circumferential Potential Difference B1-B2
440 | Schlumberger | VB23 | electric potential | electric potential difference |  | Circumferential Potential Difference B2-B3
440 | Schlumberger | VB31 | electric potential | electric potential difference |  | Circumferential Potential Difference B3-B1
440 | Schlumberger | VBA1 | amount | unitless |  | Detector 1 Variable Barite Factor Running Average
440 | Schlumberger | VBA2 | amount | unitless |  | Detector 2 Variable Barite Factor Running Average
440 | Schlumberger | VBAR | amount | unitless |  | Variable Barite
440 | Schlumberger | VBD_UNCAL | electric potential | electric potential difference |  | Uncalibrated Bridle #9 - M0 Voltage
440 | Schlumberger | VBF1 | coefficient | unitless |  | Detector 1 Variable Barite Factor
440 | Schlumberger | VBF2 | coefficient | unitless |  | Detector 2 Variable Barite Factor
440 | Schlumberger | VBIO | biotite volume fraction | dimensionless |  | Volume of Biotite Relative to Total Volume
440 | Schlumberger | VBTI | one way time | time |  | VSP Break Time
440 | Schlumberger | VBW | bound water volume fraction | dimensionless |  | Volume of Bound Water
440 | Schlumberger | VC | electric potential | electric potential difference |  | Cable Voltage
440 | Schlumberger | VC12 | electric potential | electric potential difference |  | Circumferential Potential Difference C1-C2
440 | Schlumberger | VC23 | electric potential | electric potential difference |  | Circumferential Potential Difference C2-C3
440 | Schlumberger | VC31 | electric potential | electric potential difference |  | Circumferential Potential Difference C3-C1
440 | Schlumberger | VCAR | carbonate volume fraction | dimensionless |  | Volume Fraction of Carbonate Relative to Total Volume
440 | Schlumberger | VCC1 | electric potential | electric potential difference |  | Isolation AMP Offset
440 | Schlumberger | VCC2 | electric potential | electric potential difference |  | Isolation AMP, D3-A3 Current
440 | Schlumberger | VCEA | clay volume fraction | dimensionless |  | Volume of Clay from EPT Attenuation
440 | Schlumberger | VCF | volume fraction | dimensionless |  | Volume Of Clay And Feldspar
440 | Schlumberger | VCGR | clay volume fraction | dimensionless |  | Volume of Clay Computed from the Gamma Ray
440 | Schlumberger | VCHD | clay volume fraction | dimensionless |  | Volume of Clay Computed from the Hydrocarbon Density
440 | Schlumberger | VCHL | chlorite volume fraction | dimensionless |  | Volume of Chlorite Relative to Total Volume
440 | Schlumberger | VCL | clay volume fraction | dimensionless |  | Volume of Clay Type Material Relative to Total Volume
440 | Schlumberger | VCL_BOT | clay volume fraction | dimensionless | VCL | Volume Fraction of Clay at the bottom of the zone
440 | Schlumberger | VCL_HILT | clay volume fraction | dimensionless | VCL | Volume of Clay type Material relative to Total Volume from HILT Lithology Computation
440 | Schlumberger | VCL1 | clay volume fraction | dimensionless |  | Volume of Clay 1 Relative to Total Volume
440 | Schlumberger | VCL2 | clay volume fraction | dimensionless |  | Volume of Clay 2 Relative To Total Volume
440 | Schlumberger | VCLA | clay volume fraction | dimensionless |  | Volume Fraction of Clay Relative to Total Volume
440 | Schlumberger | VCLC | calcite volume fraction | dimensionless |  | Volume of Calcite Relative to Total Volume
440 | Schlumberger | VCM | clay volume fraction | dimensionless |  | Clay Mineral Volume
440 | Schlumberger | VCM1 | volume fraction | dimensionless |  | Volume fraction of wet clay plus mineral one
440 | Schlumberger | VCM2 | volume fraction | dimensionless |  | Volume fraction of wet clay plus mineral one plus mineral two
440 | Schlumberger | VCMQA | amplitude | electric potential difference |  | Common Mode Voltage Quadrature, Pad A
440 | Schlumberger | VCMQB | amplitude | electric potential difference |  | Common Mode Voltage Quadrature, Pad B
440 | Schlumberger | VCMQC | amplitude | electric potential difference |  | Common Mode Voltage Quadrature, Pad C
440 | Schlumberger | VCMQD | amplitude | electric potential difference |  | Common Mode Voltage Quadrature, Pad D
440 | Schlumberger | VCMRA | amplitude | electric potential difference |  | Common Mode Voltage InPhase, Pad A
440 | Schlumberger | VCMRB | amplitude | electric potential difference |  | Common Mode Voltage InPhase, Pad B
440 | Schlumberger | VCMRC | amplitude | electric potential difference |  | Common Mode Voltage InPhase, Pad C
440 | Schlumberger | VCMRD | amplitude | electric potential difference |  | Common Mode Voltage InPhase, Pad D
440 | Schlumberger | VCND | clay volume fraction | dimensionless |  | Volume Fraction of Clay from Neutron and Density
440 | Schlumberger | VCOA | coal volume fraction | dimensionless |  | Volume of Coal Relative to Total Volume
440 | Schlumberger | VCOL | coal volume fraction | dimensionless |  | Volume of Coal Relative to Total Volume
440 | Schlumberger | VCSP | clay volume fraction | dimensionless |  | Volume of Clay Computed from the SP
440 | Schlumberger | VDC | electric potential | electric potential difference |  | Voltage of the DC Bus
440 | Schlumberger | VDC1 | dry clay volume fraction | dimensionless |  | Volume of Dry Clay #1
440 | Schlumberger | VDC2 | dry clay volume fraction | dimensionless |  | Volume of Dry Clay #2
440 | Schlumberger | VDCF | flag | unitless |  | Volume Of Dry Clay Flag
440 | Schlumberger | VDCL | dry clay volume fraction | dimensionless |  | Volume of Dry Clay
440 | Schlumberger | VDCN | dry clay volume fraction | dimensionless |  | Volume of Dry Clay from NGT Relative to Total Volume
440 | Schlumberger | VDEP | depth | length |  | Vertical Seismic Profile Depth
440 | Schlumberger | VDIN | none | pressure |  | Derivative Of Quality Indicator
440 | Schlumberger | VDKB | true vertical depth | Length |  | Vertical Depth Relative to KB
440 | Schlumberger | VDL | acoustic amplitude | unitless |  | Variable Density Log
440 | Schlumberger | VDL_5FT | acoustic amplitude | unitless |  | 5FT VDL
440 | Schlumberger | VDL_MLH | acoustic amplitude | unitless |  | Variable Density Log of Monopole Lower Transmitter High Frequency Firing
440 | Schlumberger | VDL_MLX | acoustic amplitude | unitless |  | Variable Density Log of Monopole Lower Transmitter Custom Frequency Firing
440 | Schlumberger | VDL_MUH | acoustic amplitude | unitless |  | Variable Density Log of Monopole Upper Transmitter High Frequency Firing
440 | Schlumberger | VDL_MUX | acoustic amplitude | unitless |  | Variable Density Log of Monopole Upper Transmitter Custom Frequency Firing
440 | Schlumberger | VDL1 | amount | unitless |  | VDL Waveform 1
440 | Schlumberger | VDL2 | amount | unitless |  | VDL Waveform 2
440 | Schlumberger | VDL3 | amount | unitless |  | VDL Waveform 3
440 | Schlumberger | VDL4 | amount | unitless |  | VDL Waveform 4
440 | Schlumberger | VDL4_5F_MLH | acoustic amplitude | unitless |  | Variable Density Log 4.5 ft of Monopole Lower Transmitter High Frequency Firing
440 | Schlumberger | VDL4_5F_MLX | acoustic amplitude | unitless |  | Variable Density Log 4.5 ft of Monopole Lower Transmitter Custom Frequency Firing
440 | Schlumberger | VDL4_5F_MUH | acoustic amplitude | unitless |  | Variable Density Log 4.5 ft of Monopole Upper Transmitter High Frequency Firing
440 | Schlumberger | VDL4_5F_MUX | acoustic amplitude | unitless |  | Variable Density Log 4.5 ft of Monopole Upper Transmitter Custom Frequency Firing
440 | Schlumberger | VDLF | acoustic amplitude | unitless |  | Variable Density Log (Fluid Compensated)
440 | Schlumberger | VDOL | dolomite volume fraction | dimensionless |  | Volume of Dolomite Relative to Total Volume
440 | Schlumberger | VDST | volume fraction | dimensionless |  | Volume Fraction of Dolostone Relative to Total Volume
440 | Schlumberger | VDWFF000 | amount | unitless |  | Waveform Far at 0 and 180 degrees
440 | Schlumberger | VDWFF090 | amount | unitless |  | Waveform Far at 90 and 270 degrees
440 | Schlumberger | VDWFN000 | amount | unitless |  | Waveform Near at 0 and 180 degrees
440 | Schlumberger | VDWFN090 | amount | unitless |  | Waveform Near at 90 and 270 degrees
440 | Schlumberger | VEL | amount | unitless |  | Velocity
440 | Schlumberger | VELC | compressional velocity | length per time |  | Compressional Velocity
440 | Schlumberger | VELO | acoustic velocity | length per time |  | Velocity Model SDF
440 | Schlumberger | VELP | compressional velocity | length per time |  | P Velocity
440 | Schlumberger | VELP_FLUID | compressional velocity | length per time |  | Compressional Velocity of the Pore Fluid
440 | Schlumberger | VELP_MINERAL | compressional velocity | length per time |  | Compressional Velocity of the Mineral making up the rock
440 | Schlumberger | VELP_RMS | compressional velocity | length per time |  | Root Mean Square Compressional Velocity
440 | Schlumberger | VELP_WET | compressional velocity | length per time |  | Compressional Velocity for Fluid Saturated Rock
440 | Schlumberger | VELS | shear velocity | length per time |  | Shear Velocity
440 | Schlumberger | VELT | compressional velocity | length per time |  | Sonic Compressional Velocity Reconstructed
440 | Schlumberger | VERD | borehole diameter | length |  | Vertical Hole Diameter
440 | Schlumberger | VERR | vertical formation resistivity | electrical resistivity |  | Vertical Resistivity
440 | Schlumberger | VERR_CDR_RT | vertical formation resistivity | electrical resistivity | RV | Real-Time Vertical Resistivity
440 | Schlumberger | VEVA | evaporite volume fraction | dimensionless |  | Volume Fraction of Evaporite Relative to Total Volume
440 | Schlumberger | VF | flow velocity | length per time |  | Fluid Velocity
440 | Schlumberger | VF01 | count rate | unitless |  | Variance Channel For The Far Counter 1
440 | Schlumberger | VF02 | count rate | unitless |  | Variance Channel For The Far Counter 2
440 | Schlumberger | VF03 | count rate | unitless |  | Variance Channel For The Far Counter 3
440 | Schlumberger | VF04 | count rate | unitless |  | Variance Channel For The Far Counter 4
440 | Schlumberger | VF05 | count rate | unitless |  | Variance Channel For The Far Counter 5
440 | Schlumberger | VF06 | count rate | unitless |  | Variance Channel For The Far Counter 6
440 | Schlumberger | VF07 | count rate | unitless |  | Variance Channel For The Far Counter 7
440 | Schlumberger | VF08 | count rate | unitless |  | Variance Channel For The Far Counter 8
440 | Schlumberger | VF09 | count rate | unitless |  | Variance Channel For The Far Counter 9
440 | Schlumberger | VF10 | count rate | unitless |  | Variance Channel For The Far Counter 10
440 | Schlumberger | VF11 | count rate | unitless |  | Variance Channel For The Far Counter 11
440 | Schlumberger | VF12 | count rate | unitless |  | Variance Channel For The Far Counter 12
440 | Schlumberger | VF13 | count rate | unitless |  | Variance Channel For The Far Counter 13
440 | Schlumberger | VF14 | count rate | unitless |  | Variance Channel For The Far Counter 14
440 | Schlumberger | VF15 | count rate | unitless |  | Variance Channel For The Far Counter 15
440 | Schlumberger | VF16 | count rate | unitless |  | Variance Channel For The Far Counter 16
440 | Schlumberger | VFAM | none | pressure |  | filtered amplitude
440 | Schlumberger | VFBP | frequency | frequency |  | Band-pass Cutoff Frequency
440 | Schlumberger | VFEL | feldspar volume fraction | dimensionless |  | Volume of Feldspar Relative to Total Volume
440 | Schlumberger | VFID | amount | unitless |  | Volume Fraction Image Display
440 | Schlumberger | VFID_AFA | amount | unitless |  | AFA Volume Fraction Image Display
440 | Schlumberger | VFID_AFA_DL | amount | unitless |  | AFA Fluid Analyzer Volume Fraction Image (Depth Logging)
440 | Schlumberger | VFID_AFA2 | amount | unitless |  | AFA2 Volume Fraction Image Display
440 | Schlumberger | VFID_AFA3 | amount | unitless |  | AFA3 Volume Fraction Image Display
440 | Schlumberger | VFID_DL | none | dimensionless | VFID | Volume Fraction Image Display (Depth Logging)
440 | Schlumberger | VFID_IFA1 | amount | unitless |  | IFA 1 Volume Fraction Image Display
440 | Schlumberger | VFID_IFA2 | amount | unitless |  | IFA 2 Volume Fraction Image Display
440 | Schlumberger | VFID_IFAX1 | amount | unitless |  | IFAX 1 Volume Fraction Image Display
440 | Schlumberger | VFID_IFAX2 | amount | unitless |  | IFAX 2 Volume Fraction Image Display
440 | Schlumberger | VFID_LFA | amount | unitless |  | Volume Fraction Image Display
440 | Schlumberger | VFID_LFA_DL | amount | unitless |  | Fluid Analyzer Volume Fraction Image (Depth Logging)
440 | Schlumberger | VFID_LFA2 | amount | unitless |  | LFA2 Volume Fraction Image Display
440 | Schlumberger | VFID_LFA2_DL | amount | unitless |  | LFA2 Volume Fraction Image Display (Depth Logging)
440 | Schlumberger | VFID_LFA3 | amount | unitless |  | LFA3 Volume Fraction Image Display
440 | Schlumberger | VFID_LFA3_DL | amount | unitless |  | LFA3 Volume Fraction Image Display (Depth Logging)
440 | Schlumberger | VFID_OP1 | amount | unitless |  | TNOP 1 Volume Fraction Image Display
440 | Schlumberger | VFRE | frequency | frequency |  | Vortex Frequency
440 | Schlumberger | VGAP | electric potential | electric potential difference |  | Gap Voltage
440 | Schlumberger | VGAP_E | electric potential | electric potential difference |  | Gap Voltage
440 | Schlumberger | VGAZ | amount | unitless |  | Variable Gain Amplifier Zero
440 | Schlumberger | VGBV | bubble flow velocity | length per time |  | Average Gas Bubbles Velocity computed with GHOST crossplot
440 | Schlumberger | VGBV_FSI | bubble flow velocity | length per time |  | Average Gas Bubble Velocity computed with FSI crossplot
440 | Schlumberger | VGLA | glauconite volume fraction | dimensionless |  | Volume of Glauconite Relative to Total Volume
440 | Schlumberger | VGYP | gypsum volume fraction | dimensionless |  | Volume of Gypsum Relative to Total Volume
440 | Schlumberger | VH | hydrocarbon volume fraction | dimensionless |  | Volume of Hydrocarbon
440 | Schlumberger | VHAL | halite volume fraction | dimensionless |  | Volume Of Halite Relative to Total Volume
440 | Schlumberger | VHBV | bubble flow velocity | length per time |  | Average Hydrocarbon Bubbles Velocity computed with DEFT crossplot
440 | Schlumberger | VHBV_FSI | bubble flow velocity | length per time |  | Average Hydrocarbon Bubble Velocity computed with FSI crossplot
440 | Schlumberger | VIAX | electric current | electric current |  | Axial Current V
440 | Schlumberger | VIB_LAT | acceleration | linear acceleration |  | Transverse RMS Vibration
440 | Schlumberger | VIB_LAT_DH_ECO_RT | acceleration | linear acceleration | VIBT | Transverse (Lateral) RMS Vibration, Real-Time, Computed Downhole
440 | Schlumberger | VIB_LAT_RT | acceleration | linear acceleration | VIBT | Transverse RMS Vibration, Real-Time
440 | Schlumberger | VIB_ROT | acceleration | linear acceleration |  | Rotational RMS Vibration
440 | Schlumberger | VIB_ROT_DH_ECO_RT | acceleration | linear acceleration |  | Rotational RMS Vibration, Real Time, Computed Downhole
440 | Schlumberger | VIB_TOR | torque | energy |  | Torsional RMS Vibration
440 | Schlumberger | VIB_TOR_DH_ECO_RT | angular acceleration | angular acceleration | VIBR | Torsional (Rotational) RMS Vibration, Real-Time, Computed Downhole
440 | Schlumberger | VIB_TOR_RT | angular acceleration | angular acceleration | VIBR | Torsional RMS Vibration, Real-Time
440 | Schlumberger | VIB_X | x acceleration | linear acceleration |  | RMS Vibration, X-Axis
440 | Schlumberger | VIB_X_DH_ECO_RT | acceleration | linear acceleration | VIBX | Axial (X-Axis) RMS Vibration, Real-Time, Computer Downhole
440 | Schlumberger | VIB_X_RT | acceleration | linear acceleration | VIBX | Axial RMS Vibration, Real-Time (X=Axial is historical Anadrill convention)
440 | Schlumberger | VIB_Y | y acceleration | linear acceleration |  | RMS Vibration, Y-Axis
440 | Schlumberger | VIB_Y_RT | acceleration | linear acceleration | VIBY | Transverse Y-axis RMS Vibration, Real-Time
440 | Schlumberger | VIB_Z | z acceleration | linear acceleration |  | RMS Vibration, Z-Axis
440 | Schlumberger | VIB_Z_RT | acceleration | linear acceleration | VIBZ | Transverse Z-axis RMS Vibration, Real-Time (X=Axial is historical Anadrill convention)
440 | Schlumberger | VIBLAT | acceleration | linear acceleration |  | Transverse RMS Vibration
440 | Schlumberger | VIBLAT_RT | acceleration | linear acceleration |  | Transverse RMS Vibration
440 | Schlumberger | VIBTOR_RT | torque | energy |  | Vibration Torsional, Real-Time
440 | Schlumberger | VIBX | x acceleration | linear acceleration |  | RMS Vibration, X-Axis
440 | Schlumberger | VIBX_RT | x acceleration | linear acceleration |  | RMS Vibration, X-Axis
440 | Schlumberger | VIBY | y acceleration | linear acceleration |  | RMS Vibration, Y-Axis
440 | Schlumberger | VIBY_RT | y acceleration | linear acceleration |  | RMS Vibration, Y-Axis
440 | Schlumberger | VIBZ | z acceleration | linear acceleration |  | RMS Vibration, Z-Axis
440 | Schlumberger | VIBZ_RT | z acceleration | linear acceleration |  | RMS Vibration, Z-Axis
440 | Schlumberger | VIC2 | electric potential | electric potential difference |  | Isolation AMP, D2-A2 Current
440 | Schlumberger | VIGN | igneous volume fraction | dimensionless |  | Volume of Igneous Rock Relative to Total Volume
440 | Schlumberger | VILL | illite volume fraction | dimensionless |  | Volume of Illite (dry) Relative to Total Volume
440 | Schlumberger | VINC | quality indicator | unitless |  | Value of Contribution to Incoherence of Worst Tool or Constraint
440 | Schlumberger | VIND | none | pressure |  | Quality Indicator
440 | Schlumberger | VINJRA | electric potential | electric potential difference |  | Injection Set Voltage InPhase, Pad A
440 | Schlumberger | VINJRB | electric potential | electric potential difference |  | Injection Set Voltage InPhase, Pad B
440 | Schlumberger | VINJRC | electric potential | electric potential difference |  | Injection Set Voltage InPhase, Pad C
440 | Schlumberger | VINJRD | electric potential | electric potential difference |  | Injection Set Voltage InPhase, Pad D
440 | Schlumberger | VISO | isolated porosity volume fraction | dimensionless |  | Volume of Isolated Fluid Relative to Total Volume
440 | Schlumberger | VITR | vitrinite reflectance | unitless |  | Vitrinite Reflectance
440 | Schlumberger | VKAO | kaolinite volume fraction | dimensionless |  | Volume of Kaolinite (dry) Relative to Total Volume
440 | Schlumberger | VLCT | compressional velocity | length per time |  | Theoretical Compressional Velocity
440 | Schlumberger | VLIM | calcite volume fraction | dimensionless |  | Volume of Limestone Relative to Total Volume
440 | Schlumberger | VLRT | amount | unitless |  | Value of Logarithm (Base 10) of Rt
440 | Schlumberger | VLST | shear velocity | length per time |  | Theoretical (Reconstructed) VELS
440 | Schlumberger | VLVDIAG | tool status | unitless |  | Valve Diagnostic Status
440 | Schlumberger | VLVSTA | tool status | unitless |  | Valve Status
440 | Schlumberger | VLXT | amount | unitless |  | Log-base10(RXO/RT)
440 | Schlumberger | VM | indicator | unitless |  | Matrix Identification M, for M-N Plot
440 | Schlumberger | VM0 | electric potential | electric potential difference |  | Azimuthal Voltage, 0 degree
440 | Schlumberger | VM1 | volume fraction | dimensionless |  | Volume (Fractional) of Mineral 1
440 | Schlumberger | VM12 | volume fraction | dimensionless |  | Volume (Fractional) of Minerals 1 and 2
440 | Schlumberger | VM2 | volume fraction | dimensionless |  | Volume (Fractional) of Mineral 2
440 | Schlumberger | VM3 | volume fraction | dimensionless |  | Volume (Fractional) of Mineral 3
440 | Schlumberger | VM90 | electric potential | electric potential difference |  | Azimuthal Voltage, 90 degree
440 | Schlumberger | VMAT | volume fraction | dimensionless |  | Volume of Matrix Relative to Total Volume
440 | Schlumberger | VMET | metamorphic volume fraction | dimensionless |  | Volume of Metamorphic Rock Relative to Total Volume
440 | Schlumberger | VMH | moved hydrocarbon volume fraction | unitless |  | Movable Hydrocarbon Content
440 | Schlumberger | VMHY | moved hydrocarbon volume fraction | dimensionless |  | Volume of Moved Hydrocarbon Relative to Total Volume
440 | Schlumberger | VMON | montmorillonite volume fraction | dimensionless |  | Volume of Montmorillonite (dry) Relative to Total Volume
440 | Schlumberger | VMUS | muscovite volume fraction | dimensionless |  | Volume of Muscovite Relative to Total Volume
440 | Schlumberger | VN | indicator | unitless |  | Matrix Identification N, for M-N Plot
440 | Schlumberger | VN01 | count rate | unitless |  | Variance Channel For The Near Counter 1
440 | Schlumberger | VN02 | count rate | unitless |  | Variance Channel For The Near Counter 2
440 | Schlumberger | VN03 | count rate | unitless |  | Variance Channel For The Near Counter 3
440 | Schlumberger | VN04 | count rate | unitless |  | Variance Channel For The Near Counter 4
440 | Schlumberger | VN05 | count rate | unitless |  | Variance Channel For The Near Counter 5
440 | Schlumberger | VN06 | count rate | unitless |  | Variance Channel For The Near Counter 6
440 | Schlumberger | VN07 | count rate | unitless |  | Variance Channel For The Near Counter 7
440 | Schlumberger | VN08 | count rate | unitless |  | Variance Channel For The Near Counter 8
440 | Schlumberger | VN09 | count rate | unitless |  | Variance Channel For The Near Counter 9
440 | Schlumberger | VN10 | count rate | unitless |  | Variance Channel For The Near Counter 10
440 | Schlumberger | VN11 | count rate | unitless |  | Variance Channel For The Near Counter 11
440 | Schlumberger | VN12 | count rate | unitless |  | Variance Channel For The Near Counter 12
440 | Schlumberger | VN13 | count rate | unitless |  | Variance Channel For The Near Counter 13
440 | Schlumberger | VN14 | count rate | unitless |  | Variance Channel For The Near Counter 14
440 | Schlumberger | VN15 | count rate | unitless |  | Variance Channel For The Near Counter 15
440 | Schlumberger | VN16 | count rate | unitless |  | Variance Channel For The Near Counter 16
440 | Schlumberger | VNCM | volume fraction | dimensionless |  | Volume defined by 1 minus Effective Porosity minus Volume of Wet Clay
440 | Schlumberger | VNV | electric potential gradient | electric field strength |  | Normalized Potential Difference V
440 | Schlumberger | VOLA | volume fraction | dimensionless |  | Volume Fraction Volatiles in Coal
440 | Schlumberger | VOLPMP | volume | volume |  | Volume Pumped
440 | Schlumberger | VOLPMPBANL | volume | volume |  | Volume Pumped Before Analysis
440 | Schlumberger | VOLTOTGT | volume | volume |  | Volume required to reach Target Contamination Level
440 | Schlumberger | VOLTOTGTCUST | volume | volume |  | Volume required to reach Target Contamination Level for Custom Interpretation
440 | Schlumberger | VOLUME_SAFETY_FACTOR | volume safety factor | dimensionless | VSFT | Volume in excess of what has been calculated for the job, to allow for uncertainty on actual volume.
440 | Schlumberger | VON_MISES_STRESS | von mises stress | pressure |  | Von Mises Stress
440 | Schlumberger | VON_MISES_TO_YIELD_RATIO | von mises to yield ratio | unitless |  | Ratio between Computed Von Mises Stress and Yield stress
440 | Schlumberger | VORT | orthoclase volume fraction | dimensionless |  | Volume of Orthoclase Relative to Total Volume
440 | Schlumberger | VP1 | count | unitless |  | MRSC 1 Valve Position
440 | Schlumberger | VP1_DL | count | unitless | VP1 | MRSC 1 Valve Position
440 | Schlumberger | VP10 | count | unitless |  | MRSC 10 Valve Position
440 | Schlumberger | VP10_DL | count | unitless | VP10 | MRSC 10 Valve Position
440 | Schlumberger | VP11 | count | unitless |  | MRSC 11 Valve Position
440 | Schlumberger | VP11_DL | count | unitless | VP11 | MRSC 11 Valve Position
440 | Schlumberger | VP12 | count | unitless |  | MRSC 12 Valve Position
440 | Schlumberger | VP12_DL | count | unitless | VP12 | MRSC 12 Valve Position
440 | Schlumberger | VP13 | count | unitless |  | Valve Position Output
440 | Schlumberger | VP14 | count | unitless |  | Valve Position Output
440 | Schlumberger | VP15 | count | unitless |  | Valve Position Output
440 | Schlumberger | VP2 | count | unitless |  | MRSC 2 Valve Position
440 | Schlumberger | VP2_DL | count | unitless | VP2 | MRSC 2 Valve Position
440 | Schlumberger | VP3 | count | unitless |  | MRSC 3 Valve Position
440 | Schlumberger | VP3_DL | count | unitless | VP3 | MRSC 3 Valve Position
440 | Schlumberger | VP4 | count | unitless |  | MRSC 4 Valve Position
440 | Schlumberger | VP4_DL | count | unitless | VP4 | MRSC 4 Valve Position
440 | Schlumberger | VP5 | count | unitless |  | MRSC 5 Valve Position
440 | Schlumberger | VP5_DL | count | unitless | VP5 | MRSC 5 Valve Position
440 | Schlumberger | VP6 | count | unitless |  | MRSC 6 Valve Position
440 | Schlumberger | VP6_DL | count | unitless | VP6 | MRSC 6 Valve Position
440 | Schlumberger | VP7 | count | unitless |  | MRSC 7 Valve Position
440 | Schlumberger | VP7_DL | count | unitless | VP7 | MRSC 7 Valve Position
440 | Schlumberger | VP8 | count | unitless |  | MRSC 8 Valve Position
440 | Schlumberger | VP8_DL | count | unitless | VP8 | MRSC 8 Valve Position
440 | Schlumberger | VP9 | count | unitless |  | MRSC 9 Valve Position
440 | Schlumberger | VP9_DL | count | unitless | VP9 | MRSC 9 Valve Position
440 | Schlumberger | VPAP | compressional velocity | length per time |  | P Velocity Apparent
440 | Schlumberger | VPAR | parallel porosity volume fraction | dimensionless |  | Volume of Parallel Porosity Relative to Total Volume
440 | Schlumberger | VPC | electric potential | electric potential difference |  | Voltage for Protection Current
440 | Schlumberger | VPMD | concentration | dimensionless |  | Variable Mud Potassium
440 | Schlumberger | VPOT | potash volume fraction | dimensionless |  | Volume of Potash
440 | Schlumberger | VPS1 | amount | unitless |  | Validation Mark of the Sequence
440 | Schlumberger | VPVS_CM | compressional shear velocity ratio | unitless |  | Vp/Vs Ratio of Clay Mineral
440 | Schlumberger | VPVS_DR | compressional shear velocity ratio | unitless |  | Vp/Vs Ratio of Dry Rock
440 | Schlumberger | VPVS_FAST | compressional shear velocity ratio | unitless | VPFA | Vp/Vs Ratio of Fast Shear Waves
440 | Schlumberger | VPVS_HCS | compressional shear velocity ratio | unitless | VPSH | Vp/Vs Ratio in Hydrocarbon-saturated Formation
440 | Schlumberger | VPVS_MATR | compressional shear velocity ratio | unitless |  | Vp/Vs Ratio of Matrix
440 | Schlumberger | VPVS_RT | compressional shear velocity ratio | unitless |  | Compressional to Shear Velocity Ratio, Real-Time
440 | Schlumberger | VPVS_SLOW | compressional shear velocity ratio | unitless | VPSL | Vp/Vs Ratio of Slow Shear Waves
440 | Schlumberger | VPVS_WT | compressional shear velocity ratio | unitless |  | Vp/Vs Ratio of Wet Rock
440 | Schlumberger | VPYR | pyrite volume fraction | dimensionless |  | Volume of Pyrite Relative to Total Volume
440 | Schlumberger | VQFM | qfm volume fraction | dimensionless |  | Volume Fraction of Quartz+Feldspar+Mica Relative to Total Volume
440 | Schlumberger | VQUA | quartz volume fraction | dimensionless |  | Volume of Quartz Relative to Total Volume
440 | Schlumberger | VR | residual hydrocarbon volume fraction | unitless |  | Residual Hydrocarbon Content
440 | Schlumberger | VR1 | amount | unitless |  | EMS Voltage Ratio 1
440 | Schlumberger | VR2 | amount | unitless |  | EMS Voltage Ratio 2
440 | Schlumberger | VR3 | amount | unitless |  | EMS Voltage Ratio 3
440 | Schlumberger | VRAM_F1_A | electric potential | electric potential difference |  | Voltage Return, Amplitude, Frequency 1, Pad A
440 | Schlumberger | VRAM_F1_A1 | electric potential | electric potential difference |  | Voltage Return, Amplitude, Frequency 1, Pad A and Button 1
440 | Schlumberger | VRAM_F1_A2 | electric potential | electric potential difference |  | Voltage Return, Amplitude, Frequency 1, Pad A and Button 2
440 | Schlumberger | VRAM_F1_B | electric potential | electric potential difference |  | Voltage Return, Amplitude, Frequency 1, Pad B.
440 | Schlumberger | VRAM_F1_B1 | electric potential | electric potential difference |  | Voltage Return, Amplitude, Frequency 1, Pad B and Button 1
440 | Schlumberger | VRAM_F1_B2 | electric potential | electric potential difference |  | Voltage Return, Amplitude, Frequency 1, Pad B and Button 2
440 | Schlumberger | VRAM_F1_C | electric potential | electric potential difference |  | Voltage Return, Amplitude, Frequency 1, Pad C.
440 | Schlumberger | VRAM_F1_C1 | electric potential | electric potential difference |  | Voltage Return, Amplitude, Frequency 1, Pad C and Button 1
440 | Schlumberger | VRAM_F1_C2 | electric potential | electric potential difference |  | Voltage Return, Amplitude, Frequency 1, Pad C and Button 2
440 | Schlumberger | VRAM_F1_D | electric potential | electric potential difference |  | Voltage Return, Amplitude, Frequency 1, Pad D.
440 | Schlumberger | VRAM_F1_D1 | electric potential | electric potential difference |  | Voltage Return, Amplitude, Frequency 1, Pad D and Button 1
440 | Schlumberger | VRAM_F1_D2 | electric potential | electric potential difference |  | Voltage Return, Amplitude, Frequency 1, Pad D and Button 2
440 | Schlumberger | VRAM_F1_E | electric potential | electric potential difference |  | Voltage Return, Amplitude, Frequency 1, Pad E
440 | Schlumberger | VRAM_F1_F | electric potential | electric potential difference |  | Voltage Return, Amplitude, Frequency 1, Pad F
440 | Schlumberger | VRAM_F1_G | electric potential | electric potential difference |  | Voltage Return, Amplitude, Frequency 1, Pad G
440 | Schlumberger | VRAM_F1_H | electric potential | electric potential difference |  | Voltage Return, Amplitude, Frequency 1, Pad H
440 | Schlumberger | VRAM_F2_A | electric potential | electric potential difference |  | Voltage Return, Amplitude, Frequency 2, Pad A.
440 | Schlumberger | VRAM_F2_A1 | electric potential | electric potential difference |  | Voltage Return, Amplitude, Frequency 2, Pad A and Button 1
440 | Schlumberger | VRAM_F2_A2 | electric potential | electric potential difference |  | Voltage Return, Amplitude, Frequency 2, Pad A and Button 2
440 | Schlumberger | VRAM_F2_B | electric potential | electric potential difference |  | Voltage Return, Amplitude, Frequency 2, Pad B.
440 | Schlumberger | VRAM_F2_B1 | electric potential | electric potential difference |  | Voltage Return, Amplitude, Frequency 2, Pad B and Button 1
440 | Schlumberger | VRAM_F2_B2 | electric potential | electric potential difference |  | Voltage Return, Amplitude, Frequency 2, Pad B and Button 2
440 | Schlumberger | VRAM_F2_C | electric potential | electric potential difference |  | Voltage Return, Amplitude, Frequency 2, Pad C.
440 | Schlumberger | VRAM_F2_C1 | electric potential | electric potential difference |  | Voltage Return, Amplitude, Frequency 2, Pad C and Button 1
440 | Schlumberger | VRAM_F2_C2 | electric potential | electric potential difference |  | Voltage Return, Amplitude, Frequency 2, Pad C and Button 2
440 | Schlumberger | VRAM_F2_D | electric potential | electric potential difference |  | Voltage Return, Amplitude, Frequency 2, Pad D.
440 | Schlumberger | VRAM_F2_D1 | electric potential | electric potential difference |  | Voltage Return, Amplitude, Frequency 2, Pad D and Button 1
440 | Schlumberger | VRAM_F2_D2 | electric potential | electric potential difference |  | Voltage Return, Amplitude, Frequency 2, Pad D and Button 2
440 | Schlumberger | VRAM_F2_E | electric potential | electric potential difference |  | Voltage Return, Amplitude, Frequency 2, Pad E
440 | Schlumberger | VRAM_F2_F | electric potential | electric potential difference |  | Voltage Return, Amplitude, Frequency 2, Pad F
440 | Schlumberger | VRAM_F2_G | electric potential | electric potential difference |  | Voltage Return, Amplitude, Frequency 2, Pad G
440 | Schlumberger | VRAM_F2_H | electric potential | electric potential difference |  | Voltage Return, Amplitude, Frequency 2, Pad H
440 | Schlumberger | VRAM_RX1_F1_A | electric potential | electric potential difference |  | Voltage Return Amplitude RX1, Frequency 1, Pad A
440 | Schlumberger | VRAM_RX1_F1_B | electric potential | electric potential difference |  | Voltage Return Amplitude RX1, Frequency 1, Pad B
440 | Schlumberger | VRAM_RX1_F1_C | electric potential | electric potential difference |  | Voltage Return Amplitude RX1, Frequency 1, Pad C
440 | Schlumberger | VRAM_RX1_F1_D | electric potential | electric potential difference |  | Voltage Return Amplitude RX1, Frequency 1, Pad D
440 | Schlumberger | VRAM_RX1_F1_E | electric potential | electric potential difference |  | Voltage Return Amplitude RX1, Frequency 1, Pad E
440 | Schlumberger | VRAM_RX1_F1_F | electric potential | electric potential difference |  | Voltage Return Amplitude RX1, Frequency 1, Pad F
440 | Schlumberger | VRAM_RX1_F1_G | electric potential | electric potential difference |  | Voltage Return Amplitude RX1, Frequency 1, Pad G
440 | Schlumberger | VRAM_RX1_F1_H | electric potential | electric potential difference |  | Voltage Return Amplitude RX1, Frequency 1, Pad H
440 | Schlumberger | VRAM_RX1_F2_A | electric potential | electric potential difference |  | Voltage Return Amplitude RX1, Frequency 2, Pad A
440 | Schlumberger | VRAM_RX1_F2_B | electric potential | electric potential difference |  | Voltage Return Amplitude RX1, Frequency 2, Pad B
440 | Schlumberger | VRAM_RX1_F2_C | electric potential | electric potential difference |  | Voltage Return Amplitude RX1, Frequency 2, Pad C
440 | Schlumberger | VRAM_RX1_F2_D | electric potential | electric potential difference |  | Voltage Return Amplitude RX1, Frequency 2, Pad D
440 | Schlumberger | VRAM_RX1_F2_E | electric potential | electric potential difference |  | Voltage Return Amplitude RX1, Frequency 2, Pad E
440 | Schlumberger | VRAM_RX1_F2_F | electric potential | electric potential difference |  | Voltage Return Amplitude RX1, Frequency 2, Pad F
440 | Schlumberger | VRAM_RX1_F2_G | electric potential | electric potential difference |  | Voltage Return Amplitude RX1, Frequency 2, Pad G
440 | Schlumberger | VRAM_RX1_F2_H | electric potential | electric potential difference |  | Voltage Return Amplitude RX1, Frequency 2, Pad H
440 | Schlumberger | VRAM_RX2_F1_A | electric potential | electric potential difference |  | Voltage Return Amplitude RX2, Frequency 1, Pad A
440 | Schlumberger | VRAM_RX2_F1_B | electric potential | electric potential difference |  | Voltage Return Amplitude RX2, Frequency 1, Pad B
440 | Schlumberger | VRAM_RX2_F1_C | electric potential | electric potential difference |  | Voltage Return Amplitude RX2, Frequency 1, Pad C
440 | Schlumberger | VRAM_RX2_F1_D | electric potential | electric potential difference |  | Voltage Return Amplitude RX2, Frequency 1, Pad D
440 | Schlumberger | VRAM_RX2_F1_E | electric potential | electric potential difference |  | Voltage Return Amplitude RX2, Frequency 1, Pad E
440 | Schlumberger | VRAM_RX2_F1_F | electric potential | electric potential difference |  | Voltage Return Amplitude RX2, Frequency 1, Pad F
440 | Schlumberger | VRAM_RX2_F1_G | electric potential | electric potential difference |  | Voltage Return Amplitude RX2, Frequency 1, Pad G
440 | Schlumberger | VRAM_RX2_F1_H | electric potential | electric potential difference |  | Voltage Return Amplitude RX2, Frequency 1, Pad H
440 | Schlumberger | VRAM_RX2_F2_A | electric potential | electric potential difference |  | Voltage Return Amplitude RX2, Frequency 2, Pad A
440 | Schlumberger | VRAM_RX2_F2_B | electric potential | electric potential difference |  | Voltage Return Amplitude RX2, Frequency 2, Pad B
440 | Schlumberger | VRAM_RX2_F2_C | electric potential | electric potential difference |  | Voltage Return Amplitude RX2, Frequency 2, Pad C
440 | Schlumberger | VRAM_RX2_F2_D | electric potential | electric potential difference |  | Voltage Return Amplitude RX2, Frequency 2, Pad D
440 | Schlumberger | VRAM_RX2_F2_E | electric potential | electric potential difference |  | Voltage Return Amplitude RX2, Frequency 2, Pad E
440 | Schlumberger | VRAM_RX2_F2_F | electric potential | electric potential difference |  | Voltage Return Amplitude RX2, Frequency 2, Pad F
440 | Schlumberger | VRAM_RX2_F2_G | electric potential | electric potential difference |  | Voltage Return Amplitude RX2, Frequency 2, Pad G
440 | Schlumberger | VRAM_RX2_F2_H | electric potential | electric potential difference |  | Voltage Return Amplitude RX2, Frequency 2, Pad H
440 | Schlumberger | VRCO | resistance | electric potential difference |  | Contact Resistance V
440 | Schlumberger | VRESMAX | none | electrical resistivity |  | Maximum value of resistivity for VDL
440 | Schlumberger | VRESMIN | none | electrical resistivity |  | Minimum value of resistivity for VDL
440 | Schlumberger | VRL | amount | unitless |  | Voltage Reference Low
440 | Schlumberger | VRMN | amount | unitless |  | Value of Radius Minimum
440 | Schlumberger | VRMX | amount | unitless |  | Value of Radius Maximum
440 | Schlumberger | VRPH_F1_A | plane angle | plane angle |  | Voltage Return, Phase, Frequency 1, Pad A
440 | Schlumberger | VRPH_F1_A1 | plane angle | plane angle |  | Voltage Return, Phase, Frequency 1, Pad A and Button 1
440 | Schlumberger | VRPH_F1_A2 | plane angle | plane angle |  | Voltage Return, Phase, Frequency 1, Pad A and Button 2
440 | Schlumberger | VRPH_F1_B | plane angle | plane angle |  | Voltage Return, Phase, Frequency 1, Pad B.
440 | Schlumberger | VRPH_F1_B1 | plane angle | plane angle |  | Voltage Return, Phase, Frequency 1, Pad B and Button 1
440 | Schlumberger | VRPH_F1_B2 | plane angle | plane angle |  | Voltage Return, Phase, Frequency 1, Pad B and Button 2
440 | Schlumberger | VRPH_F1_C | plane angle | plane angle |  | Voltage Return, Phase, Frequency 1, Pad C.
440 | Schlumberger | VRPH_F1_C1 | plane angle | plane angle |  | Voltage Return, Phase, Frequency 1, Pad C and Button 1
440 | Schlumberger | VRPH_F1_C2 | plane angle | plane angle |  | Voltage Return, Phase, Frequency 1, Pad C and Button 2
440 | Schlumberger | VRPH_F1_D | plane angle | plane angle |  | Voltage Return, Phase, Frequency 1, Pad D.
440 | Schlumberger | VRPH_F1_D1 | plane angle | plane angle |  | Voltage Return, Phase, Frequency 1, Pad D and Button 1
440 | Schlumberger | VRPH_F1_D2 | plane angle | plane angle |  | Voltage Return, Phase, Frequency 1, Pad D and Button 2
440 | Schlumberger | VRPH_F2_A | plane angle | plane angle |  | Voltage Return, Phase, Frequency 2, Pad A
440 | Schlumberger | VRPH_F2_A1 | plane angle | plane angle |  | Voltage Return, Phase, Frequency 2, Pad A and Button 1
440 | Schlumberger | VRPH_F2_A2 | plane angle | plane angle |  | Voltage Return, Phase, Frequency 2, Pad A and Button 2
440 | Schlumberger | VRPH_F2_B | plane angle | plane angle |  | Voltage Return, Phase, Frequency 2, Pad B.
440 | Schlumberger | VRPH_F2_B1 | plane angle | plane angle |  | Voltage Return, Phase, Frequency 2, Pad B and Button 1
440 | Schlumberger | VRPH_F2_B2 | plane angle | plane angle |  | Voltage Return, Phase, Frequency 2, Pad B and Button 2
440 | Schlumberger | VRPH_F2_C | plane angle | plane angle |  | Voltage Return, Phase, Frequency 2, Pad C.
440 | Schlumberger | VRPH_F2_C1 | plane angle | plane angle |  | Voltage Return, Phase, Frequency 2, Pad C and Button 1
440 | Schlumberger | VRPH_F2_C2 | plane angle | plane angle |  | Voltage Return, Phase, Frequency 2, Pad C and Button 2
440 | Schlumberger | VRPH_F2_D | plane angle | plane angle |  | Voltage Return, Phase, Frequency 2, Pad D.
440 | Schlumberger | VRPH_F2_D1 | plane angle | plane angle |  | Voltage Return, Phase, Frequency 2, Pad D and Button 1
440 | Schlumberger | VRPH_F2_D2 | plane angle | plane angle |  | Voltage Return, Phase, Frequency 2, Pad D and Button 2
440 | Schlumberger | VRPH_RX1_F1_A | plane angle | plane angle |  | Voltage Return Phase RX1, Frequency 1, Pad A
440 | Schlumberger | VRPH_RX1_F1_B | plane angle | plane angle |  | Voltage Return Phase RX1, Frequency 1, Pad B
440 | Schlumberger | VRPH_RX1_F1_C | plane angle | plane angle |  | Voltage Return Phase RX1, Frequency 1, Pad C
440 | Schlumberger | VRPH_RX1_F1_D | plane angle | plane angle |  | Voltage Return Phase RX1, Frequency 1, Pad D
440 | Schlumberger | VRPH_RX1_F1_E | plane angle | plane angle |  | Voltage Return Phase RX1, Frequency 1, Pad E
440 | Schlumberger | VRPH_RX1_F1_F | plane angle | plane angle |  | Voltage Return Phase RX1, Frequency 1, Pad F
440 | Schlumberger | VRPH_RX1_F1_G | plane angle | plane angle |  | Voltage Return Phase RX1, Frequency 1, Pad G
440 | Schlumberger | VRPH_RX1_F1_H | plane angle | plane angle |  | Voltage Return Phase RX1, Frequency 1, Pad H
440 | Schlumberger | VRPH_RX1_F2_A | plane angle | plane angle |  | Voltage Return Phase RX1, Frequency 2, Pad A
440 | Schlumberger | VRPH_RX1_F2_B | plane angle | plane angle |  | Voltage Return Phase RX1, Frequency 2, Pad B
440 | Schlumberger | VRPH_RX1_F2_C | plane angle | plane angle |  | Voltage Return Phase RX1, Frequency 2, Pad C
440 | Schlumberger | VRPH_RX1_F2_D | plane angle | plane angle |  | Voltage Return Phase RX1, Frequency 2, Pad D
440 | Schlumberger | VRPH_RX1_F2_E | plane angle | plane angle |  | Voltage Return Phase RX1, Frequency 2, Pad E
440 | Schlumberger | VRPH_RX1_F2_F | plane angle | plane angle |  | Voltage Return Phase RX1, Frequency 2, Pad F
440 | Schlumberger | VRPH_RX1_F2_G | plane angle | plane angle |  | Voltage Return Phase RX1, Frequency 2, Pad G
440 | Schlumberger | VRPH_RX1_F2_H | plane angle | plane angle |  | Voltage Return Phase RX1, Frequency 2, Pad H
440 | Schlumberger | VRPH_RX2_F1_A | plane angle | plane angle |  | Voltage Return Phase RX2, Frequency 1, Pad A
440 | Schlumberger | VRPH_RX2_F1_B | plane angle | plane angle |  | Voltage Return Phase RX2, Frequency 1, Pad B
440 | Schlumberger | VRPH_RX2_F1_C | plane angle | plane angle |  | Voltage Return Phase RX2, Frequency 1, Pad C
440 | Schlumberger | VRPH_RX2_F1_D | plane angle | plane angle |  | Voltage Return Phase RX2, Frequency 1, Pad D
440 | Schlumberger | VRPH_RX2_F1_E | plane angle | plane angle |  | Voltage Return Phase RX2, Frequency 1, Pad E
440 | Schlumberger | VRPH_RX2_F1_F | plane angle | plane angle |  | Voltage Return Phase RX2, Frequency 1, Pad F
440 | Schlumberger | VRPH_RX2_F1_G | plane angle | plane angle |  | Voltage Return Phase RX2, Frequency 1, Pad G
440 | Schlumberger | VRPH_RX2_F1_H | plane angle | plane angle |  | Voltage Return Phase RX2, Frequency 1, Pad H
440 | Schlumberger | VRPH_RX2_F2_A | plane angle | plane angle |  | Voltage Return Phase RX2, Frequency 2, Pad A
440 | Schlumberger | VRPH_RX2_F2_B | plane angle | plane angle |  | Voltage Return Phase RX2, Frequency 2, Pad B
440 | Schlumberger | VRPH_RX2_F2_C | plane angle | plane angle |  | Voltage Return Phase RX2, Frequency 2, Pad C
440 | Schlumberger | VRPH_RX2_F2_D | plane angle | plane angle |  | Voltage Return Phase RX2, Frequency 2, Pad D
440 | Schlumberger | VRPH_RX2_F2_E | plane angle | plane angle |  | Voltage Return Phase RX2, Frequency 2, Pad E
440 | Schlumberger | VRPH_RX2_F2_F | plane angle | plane angle |  | Voltage Return Phase RX2, Frequency 2, Pad F
440 | Schlumberger | VRPH_RX2_F2_G | plane angle | plane angle |  | Voltage Return Phase RX2, Frequency 2, Pad G
440 | Schlumberger | VRPH_RX2_F2_H | plane angle | plane angle |  | Voltage Return Phase RX2, Frequency 2, Pad H
440 | Schlumberger | VRPM | indicator | unitless |  | Rotational Speed Variation
440 | Schlumberger | VRPM_DH_ECO_RT | indicator | unitless | VRPM | Rotational Speed Variation, Real-Time
440 | Schlumberger | VRPM_RT | indicator | unitless | VRPM | Rotational Speed Variation, Real-Time
440 | Schlumberger | VRTH | amount | unitless |  | Z System Pipe/Air Voltage Magnitude Ratio - 6 kHz
440 | Schlumberger | VRTL | amount | unitless |  | Z System Pipe/Air Voltage Magnitude Ratio - 375 Hz
440 | Schlumberger | VRTM | amount | unitless |  | Z System Pipe/Air Voltage Magnitude Ratio - 1.5 kHz
440 | Schlumberger | VS | slippage velocity | length per time |  | Water Slip Velocity
440 | Schlumberger | VS1 | none | pressure |  | MRSC 1 Valve Status
440 | Schlumberger | VS1_DL | tool status | dimensionless | VS1 | MRSC 1 Valve Status
440 | Schlumberger | VS10 | none | pressure |  | MRSC 10 Valve Status
440 | Schlumberger | VS10_DL | tool status | dimensionless | VS10 | MRSC 10 Valve Status
440 | Schlumberger | VS11 | none | pressure |  | MRSC 11 Valve Status
440 | Schlumberger | VS11_DL | tool status | dimensionless | VS11 | MRSC 11 Valve Status
440 | Schlumberger | VS12 | none | pressure |  | MRSC 12 Valve Status
440 | Schlumberger | VS12_DL | tool status | dimensionless | VS12 | MRSC 12 Valve Status
440 | Schlumberger | VS13 | none | pressure |  | Throttle Valve Set Point Output
440 | Schlumberger | VS14 | none | pressure |  | Throttle Valve Set Point Output
440 | Schlumberger | VS15 | none | pressure |  | Throttle Valve Set Point Output
440 | Schlumberger | VS2 | none | pressure |  | MRSC 2 Valve Status
440 | Schlumberger | VS2_DL | tool status | dimensionless | VS2 | MRSC 2 Valve Status
440 | Schlumberger | VS3 | none | pressure |  | MRSC 3 Valve Status
440 | Schlumberger | VS3_DL | tool status | dimensionless | VS3 | MRSC 3 Valve Status
440 | Schlumberger | VS4 | none | pressure |  | MRSC 4 Valve Status
440 | Schlumberger | VS4_DL | tool status | dimensionless | VS4 | MRSC 4 Valve Status
440 | Schlumberger | VS5 | none | pressure |  | MRSC 5 Valve Status
440 | Schlumberger | VS5_DL | tool status | dimensionless | VS5 | MRSC 5 Valve Status
440 | Schlumberger | VS6 | none | pressure |  | MRSC 6 Valve Status
440 | Schlumberger | VS6_DL | tool status | dimensionless | VS6 | MRSC 6 Valve Status
440 | Schlumberger | VS7 | none | pressure |  | MRSC 7 Valve Status
440 | Schlumberger | VS7_DL | tool status | dimensionless | VS7 | MRSC 7 Valve Status
440 | Schlumberger | VS8 | none | pressure |  | MRSC 8 Valve Status
440 | Schlumberger | VS8_DL | tool status | dimensionless | VS8 | MRSC 8 Valve Status
440 | Schlumberger | VS9 | none | pressure |  | MRSC 9 Valve Status
440 | Schlumberger | VS9_DL | tool status | dimensionless | VS9 | MRSC 9 Valve Status
440 | Schlumberger | VSAC | sand volume fraction | dimensionless |  | Volume of Sandstone from GST
440 | Schlumberger | VSAL | halite volume fraction | dimensionless |  | Volume of SALT
440 | Schlumberger | VSAN | sand volume fraction | dimensionless |  | Volume of Sandstone Relative to Total Volume
440 | Schlumberger | VSAP | shear velocity | length per time |  | S Velocity Apparent
440 | Schlumberger | VSCG | shale volume fraction | dimensionless |  | Volume of Shale from SGR
440 | Schlumberger | VSCP | shale volume fraction | dimensionless |  | Volume of Shale from Crossplot
440 | Schlumberger | VSCR | shale volume fraction | dimensionless |  | Volume of Shale from CNL/RT
440 | Schlumberger | VSCT | vertical section | Length |  | Vertical Section
440 | Schlumberger | VSD | amount | unitless |  | % Sand in Matrix. Complement to 100% is Limestone.
440 | Schlumberger | VSDI | shale volume fraction | dimensionless |  | Shale Volume Difference
440 | Schlumberger | VSDN | shale volume fraction | dimensionless |  | Volume of Shale, Density-Neutron
440 | Schlumberger | VSDS | shale volume fraction | dimensionless |  | Volume of Shale from Density-Sonic
440 | Schlumberger | VSEC | vertical section | Length |  | Vertical Section
440 | Schlumberger | VSEX | shale volume fraction | dimensionless |  | Volume of Shale, External Source
440 | Schlumberger | VSGR | shale volume fraction | dimensionless |  | Volume of Shale from Gamma Ray
440 | Schlumberger | VSH | shale volume fraction | dimensionless |  | Volume of Shale
440 | Schlumberger | VSHA | shale volume fraction | dimensionless |  | Volume of Shale Apparent
440 | Schlumberger | VSID | siderite volume fraction | dimensionless |  | Volume of Siderite Relative to Total Volume
440 | Schlumberger | VSIL | silt volume fraction | dimensionless |  | Volume of Silt Relative to Total Volume
440 | Schlumberger | VSLO | shale volume fraction | dimensionless |  | Volume of Shale from Any Input Log
440 | Schlumberger | VSLT | halite volume fraction | dimensionless |  | Volume of Salt from GST
440 | Schlumberger | VSM0 | volume fraction | dimensionless |  | Volume of Special Mineral 0 Relative to Total Volume
440 | Schlumberger | VSM1 | volume fraction | dimensionless |  | Volume of Special Mineral 1 Relative to Total Volume
440 | Schlumberger | VSM2 | volume fraction | dimensionless |  | Volume of Special Mineral 2 Relative to Total Volume
440 | Schlumberger | VSM3 | volume fraction | dimensionless |  | Volume of Special Mineral 3 Relative to Total Volume
440 | Schlumberger | VSM4 | volume fraction | dimensionless |  | Volume of Special Mineral 4 Relative to Total Volume
440 | Schlumberger | VSMN | shale volume fraction | dimensionless |  | Volume of Shale from M-N XPlot
440 | Schlumberger | VSND | sand volume fraction | dimensionless |  | Volume of Sand Relative to Total Volume
440 | Schlumberger | VSNP | shale volume fraction | dimensionless |  | Volume of Shale from Normalized PHIT and SIGMA
440 | Schlumberger | VSNR | shale volume fraction | dimensionless |  | Volume of Shale from NPHI-RT
440 | Schlumberger | VSNS | shale volume fraction | dimensionless |  | Volume of Shale from NPHI-sonic Xplot
440 | Schlumberger | VSNU | ordinal number | unitless |  | VSP Shot Number
440 | Schlumberger | VSOL | volume fraction | dimensionless |  | Volume of wet clay plus mineral one plus mineral two plus overpressure porosity
440 | Schlumberger | VSPC | shale volume fraction | dimensionless |  | Volume of Shale from Potassium
440 | Schlumberger | VSPN | shale volume fraction | dimensionless |  | Volume of Shale, Porosity from Neutron
440 | Schlumberger | VSPS | corridor stack | unitless |  | Corridor Stack: time-indexed trace derived by summation of Vertical Seismic Profile data over a time window (corridor) immediately following the first arrivals.
440 | Schlumberger | VSQ | shale volume fraction | dimensionless |  | Volume of Shale from Q
440 | Schlumberger | VSRA | shale volume fraction | dimensionless |  | Volume of Shale from TRAT
440 | Schlumberger | VSRD | acoustic travel time | time |  | VSP Sample Rate Downhole Sensor
440 | Schlumberger | VSRT | shale volume fraction | dimensionless |  | Volume of Shale from RT
440 | Schlumberger | VSSG | shale volume fraction | dimensionless |  | Volume of Shale from SGR
440 | Schlumberger | VSSI | shale volume fraction | dimensionless |  | Volume of Shale from SIGMA
440 | Schlumberger | VSSO | shale volume fraction | dimensionless |  | Volume of Shale from Sonic Log
440 | Schlumberger | VSSP | shale volume fraction | dimensionless |  | Volume of Shale from SP
440 | Schlumberger | VSSR | shale volume fraction | dimensionless |  | Volume of Shale from Sonic RT
440 | Schlumberger | VSTC | shale volume fraction | dimensionless |  | Volume of Shale from Thorium
440 | Schlumberger | VSTP | shale volume fraction | dimensionless |  | Volume of Shale from TDT Porosity
440 | Schlumberger | VSUC | shale volume fraction | dimensionless |  | Volume of Shale from Uranium
440 | Schlumberger | VSXO | flag | unitless |  | Clay Indicator from Resistivity
440 | Schlumberger | VSYN | acoustic velocity | length per time |  | Velocity (Synthetic)
440 | Schlumberger | VT | flow velocity | length per time |  | Total Velocity
440 | Schlumberger | VT_AVG | flow velocity | length per time |  | Averaged Fluid Velocity
440 | Schlumberger | VTAR | tar volume fraction | dimensionless |  | Volume of Tar in Flushed Zone
440 | Schlumberger | VTEM | electric potential | electric potential difference |  | Raw Voltage of Temperature
440 | Schlumberger | VTOF | time stamp | time |  | Time of First Downhole Datum
440 | Schlumberger | VTP_UNCAL | electric potential | electric potential difference |  | Uncalibrated Torpedo-M0 Voltage
440 | Schlumberger | VTRO | trona volume fraction | dimensionless |  | Volume of Trona
440 | Schlumberger | VTTI | one way time | time |  | VSP Transit Time
440 | Schlumberger | VUBW | undisturbed zone bound water volume fraction | dimensionless |  | Volume of Bound Water in Undisturbed Zone
440 | Schlumberger | VUDS | undisturbed zone dissolved salt volume fraction | dimensionless |  | Undistd Zone Volume Fraction Dissolved Salt Relative to Total Volume
440 | Schlumberger | VUFW | undisturbed zone free water volume fraction | dimensionless |  | Undistd Zone Volume Fraction Free Water Relative to Total Volume
440 | Schlumberger | VUGA | undisturbed zone gas volume fraction | dimensionless |  | Volume of Gas in Undisturbed Zone
440 | Schlumberger | VUHY | undisturbed zone hydrocarbon volume fraction | dimensionless |  | Undistd Zone Volume Fraction Hydrocarbon Relative to Total Volume
440 | Schlumberger | VUIW | undisturbed zone irreducible water volume fraction | dimensionless |  | Volume of Irreducible Water In Undisturbed Zone
440 | Schlumberger | VUMI | volume fraction | dimensionless |  | Undistd Zone Volume Fraction of Mineral Relative to Total Volume
440 | Schlumberger | VUOI | undisturbed zone oil volume fraction | dimensionless |  | Volume of Oil in Undisturbed Zone
440 | Schlumberger | VUOI_ALPHA_RQL | volume fraction | dimensionless |  | RQL Oil Volume (from Alpha module)
440 | Schlumberger | VUOI_SIG | uncertainty | unitless |  | VUOI Uncertainty
440 | Schlumberger | VUOI_SIGO_ALPHA_RQL | uncertainty | unitless |  | RQL Oil Volume Observed Uncertainty (from Alpha module)
440 | Schlumberger | VUOW_SIGO_VOLU_RQL | uncertainty | unitless |  | RQL Oil Volume Observed Uncertainty (Windows) (from Volume module)
440 | Schlumberger | VUOW_VOLU_RQL | volume fraction | dimensionless |  | RQL Oil Volume (Windows) (from Volume module)
440 | Schlumberger | VUOY_SIGO_VOLU_RQL | uncertainty | unitless |  | RQL Oil Volume Observed Uncertainty (Yields) (from Volume module)
440 | Schlumberger | VUOY_VOLU_RQL | volume fraction | dimensionless |  | RQL Oil Volume (Yields) (from Volume module)
440 | Schlumberger | VUSF | volume fraction | dimensionless |  | Volume of Special Fluid In Undisturbed Zone
440 | Schlumberger | VUWA | undisturbed zone water volume fraction | dimensionless |  | Volume of Water in Undisturbed Zone
440 | Schlumberger | VUWA_SIG | uncertainty | unitless |  | VUWA Uncertainty
440 | Schlumberger | VVG | amount | unitless |  | Gradiomanometer Voltage Ratio (Gradiomanometer Calibrated)
440 | Schlumberger | VVGC | amount | unitless |  | Gradiomanometer Voltage Ratio Corrected For Absolute Pressure
440 | Schlumberger | VVGT | amount | unitless |  | Gradiomanometer Temperature Voltage Ratio (Gradiomanometer Temperature Calibrated)
440 | Schlumberger | VVM | amount | unitless |  | Manometer Voltage Ratio (Manometer Calibrated)
440 | Schlumberger | VVMT | amount | unitless |  | Manometer Temperature Voltage Ratio (Manometer Temperature Calibrated)
440 | Schlumberger | VVWT | amount | unitless |  | Well Temperature Voltage Ratio (Well Temp Calibrated)
440 | Schlumberger | VW | water volume fraction | dimensionless |  | Volume of Water (Bulk)
440 | Schlumberger | VWA | water volume fraction | dimensionless |  | Volume of Water Apparent
440 | Schlumberger | VWCOMPSTA | status | unitless |  | Vibrating Wire Computation Status
440 | Schlumberger | VWFRHOIN | fluid density | mass per volume |  | Vibrating Wire Fluid Density Input
440 | Schlumberger | VWFTEMP | fluid temperature | thermodynamic temperature |  | Vibrating Wire Flowline Fluid Temperature
440 | Schlumberger | VWLDMDEC | amount | unitless |  | Vibrating Wire Linear Damping Model Decrement
440 | Schlumberger | VWLDMFREQ | frequency | frequency |  | Vibrating Wire Linear Damping Model Frequency
440 | Schlumberger | VWNDMDEC | amount | unitless |  | Vibrating Wire Non-Linear Damping Model Decrement
440 | Schlumberger | VWNDMFREQ | frequency | frequency |  | Vibrating Wire Non-Linear Damping Model Frequency
440 | Schlumberger | VWPC | water volume fraction | dimensionless |  | Water Volume from Capillary Pressure Computation
440 | Schlumberger | VWPC_LHR | water volume fraction | dimensionless |  | Volume Fraction of Water from Capillary Pressure Computation for Lower High-Resolution Antenna
440 | Schlumberger | VWPC_SH1 | water volume fraction | dimensionless |  | Volume Fraction of Water from Capillary Pressure Computation for Shell 1
440 | Schlumberger | VWPC_SH2 | water volume fraction | dimensionless |  | Volume Fraction of Water from Capillary Pressure Computation for Shell 2
440 | Schlumberger | VWPC_SH3 | water volume fraction | dimensionless |  | Volume Fraction of Water from Capillary Pressure Computation for Shell 3
440 | Schlumberger | VWPC_SH4 | water volume fraction | dimensionless |  | Volume Fraction of Water from Capillary Pressure Computation for Shell 4
440 | Schlumberger | VWPC_SH8 | water volume fraction | dimensionless |  | Volume Fraction of Water from Capillary Pressure Computation for Shell 8
440 | Schlumberger | VWPC_SL | water volume fraction | dimensionless | VWPC | Water Volume from Capillary Pressure Computation - Station Log
440 | Schlumberger | VWPC_TAPER | water volume fraction | dimensionless | VWPC | Water Volume from Capillary Pressure Computation Using Tapered T2 Cutoff
440 | Schlumberger | VWPC_TAPER_LHR | water volume fraction | dimensionless |  | Volume Fraction of Water from Capillary Pressure Computation using Tapered Cutoff for Lower High-Resolution Antenna
440 | Schlumberger | VWPC_TAPER_SH1 | water volume fraction | dimensionless |  | Volume Fraction of Water from Capillary Pressure Computation using Tapered Cutoff for Shell 1
440 | Schlumberger | VWPC_TAPER_SH2 | water volume fraction | dimensionless |  | Volume Fraction of Water from Capillary Pressure Computation using Tapered Cutoff for Shell 2
440 | Schlumberger | VWPC_TAPER_SH3 | water volume fraction | dimensionless |  | Volume Fraction of Water from Capillary Pressure Computation using Tapered Cutoff for Shell 3
440 | Schlumberger | VWPC_TAPER_SH4 | water volume fraction | dimensionless |  | Volume Fraction of Water from Capillary Pressure Computation using Tapered Cutoff for Shell 4
440 | Schlumberger | VWPC_TAPER_SH8 | water volume fraction | dimensionless |  | Volume Fraction of Water from Capillary Pressure Computation using Tapered Cutoff for Shell 8
440 | Schlumberger | VWPC_TAPER_SL | water volume fraction | dimensionless | VWPC | Water Volume from Capillary Pressure Computation Using Tapered T2 Cutoff - Station Log
440 | Schlumberger | VWPC_TAPER_UHR | water volume fraction | dimensionless |  | Volume Fraction of Water from Capillary Pressure Computation using Tapered Cutoff for Upper High-Resolution Antenna
440 | Schlumberger | VWPC_UHR | water volume fraction | dimensionless |  | Volume Fraction of Water from Capillary Pressure Computation for Upper High-Resolution Antenna
440 | Schlumberger | VWQD | quality indicator | unitless |  | Vibrating Wire Viscosity Detailed Quality Indicator
440 | Schlumberger | VWQDI | quality indicator | unitless |  | Vibrating Wire Viscosity Detailed Quality Indicator
440 | Schlumberger | VWQI | quality indicator | unitless |  | Vibrating Wire Viscosity Quality Indicator
440 | Schlumberger | VWT | undisturbed zone water volume fraction | dimensionless |  | Volume of Water in Virgin Zone
440 | Schlumberger | VWTD | water volume fraction | unitless |  | VW from TDT#1
440 | Schlumberger | VWUFTEMP | tool temperature | thermodynamic temperature |  | Vibrating Wire Unsmoothed Flowline Fluid Temperature
440 | Schlumberger | VWUQI | quality indicator | unitless |  | Vibrating Wire Unsmoothed Viscosity Quality Indicator
440 | Schlumberger | VWUVIS | viscosity | dynamic viscosity |  | Vibrating Wire Unsmoothed Fluid Viscosity
440 | Schlumberger | VWVIS | viscosity | dynamic viscosity |  | Vibrating Wire Fluid Viscosity
440 | Schlumberger | VWX0 | flushed zone water volume fraction | dimensionless |  | Flushed Zone Bulk Water Volume
440 | Schlumberger | VWXE | water volume fraction | dimensionless |  | Flushed Zone Water Volume (Effective)
440 | Schlumberger | VWXR | water volume fraction | dimensionless |  | Flushed Zone Water Volume (Ratio Method)
440 | Schlumberger | VWXT | water volume fraction | dimensionless |  | Total Flushed Zone Water Volume
440 | Schlumberger | VX12 | electric potential | electric potential difference |  | X Potential Difference in Step 1.2
440 | Schlumberger | VX13 | electric potential | electric potential difference |  | X Potential Difference in Step 1.3
440 | Schlumberger | VX22 | electric potential | electric potential difference |  | X Potential Difference In Step 2-2
440 | Schlumberger | VX23 | electric potential | electric potential difference |  | X Potential Difference In Step 2-3
440 | Schlumberger | VX42 | electric potential | electric potential difference |  | Complete Offset Of X Channel In Step 4-2
440 | Schlumberger | VX43 | electric potential | electric potential difference |  | Complete Offset Of X Channel In Step 4-3
440 | Schlumberger | VXA | flushed zone water volume fraction | dimensionless |  | Apparent Flushed Zone Water Volume
440 | Schlumberger | VXBW | flushed zone bound water volume fraction | dimensionless |  | Volume of Bound Water in Flushed Zone
440 | Schlumberger | VXBW_LHR | flushed zone bound water volume fraction | dimensionless |  | Volume Fraction of Bound Water in Flushed Zone for Lower High-Resolution Antenna
440 | Schlumberger | VXBW_MRF | flushed zone bound water volume fraction | dimensionless | VXBM | Volume of Bound Water in Flushed Zone from Fluid Typing Analysis
440 | Schlumberger | VXBW_SH1 | flushed zone bound water volume fraction | dimensionless |  | Volume Fraction of Bound Water in Flushed Zone for Shell 1
440 | Schlumberger | VXBW_SH2 | flushed zone bound water volume fraction | dimensionless |  | Volume Fraction of Bound Water in Flushed Zone for Shell 2
440 | Schlumberger | VXBW_SH3 | flushed zone bound water volume fraction | dimensionless |  | Volume Fraction of Bound Water in Flushed Zone for Shell 3
440 | Schlumberger | VXBW_SH4 | flushed zone bound water volume fraction | dimensionless |  | Volume Fraction of Bound Water in Flushed Zone for Shell 4
440 | Schlumberger | VXBW_SH8 | flushed zone bound water volume fraction | dimensionless |  | Volume Fraction of Bound Water in Flushed Zone for Shell 8
440 | Schlumberger | VXBW_SL | flushed zone bound water volume fraction | dimensionless | VXBW | Volume Fraction of Bound Water in Flushed Zone - Station Log
440 | Schlumberger | VXBW_UHR | flushed zone bound water volume fraction | dimensionless |  | Volume Fraction of Bound Water in Flushed Zone for Upper High-Resolution Antenna
440 | Schlumberger | VXCL | clay volume fraction | dimensionless |  | Volume of wet clay (dry clay and bound water)
440 | Schlumberger | VXDS | flushed zone dissolved salt volume fraction | dimensionless |  | Flushed Zone Volume Fraction Dissolved Salt Relative to Total Volume
440 | Schlumberger | VXFW | flushed zone free water volume fraction | dimensionless |  | Flushed Zone Volume Fraction Free Water Relative to Total Volume
440 | Schlumberger | VXFW_LHR | flushed zone free water volume fraction | dimensionless |  | Volume Fraction of Free Water in Flushed Zone for Lower High-Resolution Antenna
440 | Schlumberger | VXFW_MRF | flushed zone free water volume fraction | dimensionless | VXFM | Flushed Zone Volume Fraction Free Water Relative to Total Volume from Fluid Typing Analysis
440 | Schlumberger | VXFW_SH1 | flushed zone free water volume fraction | dimensionless |  | Volume Fraction of Free Water in Flushed Zone for Shell 1
440 | Schlumberger | VXFW_SH2 | flushed zone free water volume fraction | dimensionless |  | Volume Fraction of Free Water in Flushed Zone for Shell 2
440 | Schlumberger | VXFW_SH3 | flushed zone free water volume fraction | dimensionless |  | Volume Fraction of Free Water in Flushed Zone for Shell 3
440 | Schlumberger | VXFW_SH4 | flushed zone free water volume fraction | dimensionless |  | Volume Fraction of Free Water in Flushed Zone for Shell 4
440 | Schlumberger | VXFW_SH8 | flushed zone free water volume fraction | dimensionless |  | Volume Fraction of Free Water in Flushed Zone for Shell 8
440 | Schlumberger | VXFW_SL | flushed zone free water volume fraction | dimensionless | VXFW | Volume Fraction of Free Water in Flushed Zone - Station Log
440 | Schlumberger | VXFW_UHR | flushed zone free water volume fraction | dimensionless |  | Volume Fraction of Free Water in Flushed Zone for Upper High-Resolution Antenna
440 | Schlumberger | VXGA | flushed zone gas volume fraction | dimensionless |  | Volume of Gas in Flushed Zone
440 | Schlumberger | VXGA_LHR | flushed zone gas volume fraction | dimensionless |  | Volume Fraction of Gas in Flushed Zone for Lower High-Resolution Antenna
440 | Schlumberger | VXGA_MRF | flushed zone gas volume fraction | dimensionless | VXGM | Volume of Gas in Flushed Zone from Fluid Typing Analysis
440 | Schlumberger | VXGA_SH1 | flushed zone gas volume fraction | dimensionless |  | Volume Fraction of Gas in Flushed Zone for Shell 1
440 | Schlumberger | VXGA_SH2 | flushed zone gas volume fraction | dimensionless |  | Volume Fraction of Gas in Flushed Zone for Shell 2
440 | Schlumberger | VXGA_SH3 | flushed zone gas volume fraction | dimensionless |  | Volume Fraction of Gas in Flushed Zone for Shell 3
440 | Schlumberger | VXGA_SH4 | flushed zone gas volume fraction | dimensionless |  | Volume Fraction of Gas in Flushed Zone for Shell 4
440 | Schlumberger | VXGA_SH8 | flushed zone gas volume fraction | dimensionless |  | Volume Fraction of Gas in Flushed Zone for Shell 8
440 | Schlumberger | VXGA_SIG | standard deviation | dimensionless | VXGS | Standard Deviation of Gas Volume in Flushed Zone
440 | Schlumberger | VXGA_SL | flushed zone gas volume fraction | dimensionless | VXGA | Volume Fraction of Gas in Flushed Zone - Station Log
440 | Schlumberger | VXGA_UHR | flushed zone gas volume fraction | dimensionless |  | Volume Fraction of Gas in Flushed Zone for Upper High-Resolution Antenna
440 | Schlumberger | VXHC_LHR | flushed zone hydrocarbon volume fraction | dimensionless |  | Volume Fraction of Hydrocarbon in Flushed Zone for Lower High-Resolution Antenna
440 | Schlumberger | VXHC_SH1 | flushed zone hydrocarbon volume fraction | dimensionless |  | Volume Fraction of Hydrocarbon in Flushed Zone for Shell 1
440 | Schlumberger | VXHC_SH2 | flushed zone hydrocarbon volume fraction | dimensionless |  | Volume Fraction of Hydrocarbon in Flushed Zone for Shell 2
440 | Schlumberger | VXHC_SH3 | flushed zone hydrocarbon volume fraction | dimensionless |  | Volume Fraction of Hydrocarbon in Flushed Zone for Shell 3
440 | Schlumberger | VXHC_SH4 | flushed zone hydrocarbon volume fraction | dimensionless |  | Volume Fraction of Hydrocarbon in Flushed Zone for Shell 4
440 | Schlumberger | VXHC_SH8 | flushed zone hydrocarbon volume fraction | dimensionless |  | Volume Fraction of Hydrocarbon in Flushed Zone for Shell 8
440 | Schlumberger | VXHC_UHR | flushed zone hydrocarbon volume fraction | dimensionless |  | Volume Fraction of Hydrocarbon in Flushed Zone for Upper High-Resolution Antenna
440 | Schlumberger | VXHY | flushed zone hydrocarbon volume fraction | dimensionless |  | Flushed Zone Volume Fraction Hydrocarbon Relative to Total Volume
440 | Schlumberger | VXIW | flushed zone irreducible water volume fraction | dimensionless |  | Volume of Irreducible Water In Flushed Zone
440 | Schlumberger | VXM | volume fraction | dimensionless |  | Volume (Fractional) of X (Special) Mineral
440 | Schlumberger | VXM1 | volume fraction | dimensionless |  | Volume of mineral one Type depends on parameter picks
440 | Schlumberger | VXM2 | volume fraction | dimensionless |  | Volume of mineral two
440 | Schlumberger | VXMI | volume fraction | dimensionless |  | Flushed Zone Volume Fraction of Mineral Relative to Total Volume
440 | Schlumberger | VXO | flushed zone water volume fraction | dimensionless |  | Bulk Volume of Filtrate
440 | Schlumberger | VXOBMF | flushed zone obmf volume fraction | dimensionless | VXMF | Volume Fraction of Oil Based Mud Filtrate in Flushed Zone
440 | Schlumberger | VXOBMF_LHR | flushed zone obmf volume fraction | dimensionless |  | Volume Fraction of Oil-Based Mud Filtrate in Flushed Zone for Lower High-Resolution Antenna
440 | Schlumberger | VXOBMF_MRF | flushed zone obmf volume fraction | dimensionless | VXMM | Volume Fraction of Oil Based Mud Filtrate in Flushed Zone from Fluid Typing Analysis
440 | Schlumberger | VXOBMF_SH1 | flushed zone obmf volume fraction | dimensionless |  | Volume Fraction of Oil-Based Mud Filtrate in Flushed Zone for Shell 1
440 | Schlumberger | VXOBMF_SH2 | flushed zone obmf volume fraction | dimensionless |  | Volume Fraction of Oil-Based Mud Filtrate in Flushed Zone for Shell 2
440 | Schlumberger | VXOBMF_SH3 | flushed zone obmf volume fraction | dimensionless |  | Volume Fraction of Oil-Based Mud Filtrate in Flushed Zone for Shell 3
440 | Schlumberger | VXOBMF_SH4 | flushed zone obmf volume fraction | dimensionless |  | Volume Fraction of Oil-Based Mud Filtrate in Flushed Zone for Shell 4
440 | Schlumberger | VXOBMF_SH8 | flushed zone obmf volume fraction | dimensionless |  | Volume Fraction of Oil-Based Mud Filtrate in Flushed Zone for Shell 8
440 | Schlumberger | VXOBMF_SL | flushed zone obmf volume fraction | dimensionless | VXMF | Volume Fraction of Oil Based Mud Filtrate in Flushed Zone - Station Log
440 | Schlumberger | VXOBMF_UHR | flushed zone obmf volume fraction | dimensionless |  | Volume Fraction of Oil-Based Mud Filtrate in Flushed Zone for Upper High-Resolution Antenna
440 | Schlumberger | VXOI | flushed zone oil volume fraction | dimensionless |  | Volume of Oil in Flushed Zone
440 | Schlumberger | VXOI_LHR | flushed zone oil volume fraction | dimensionless |  | Volume Fraction of Oil in Flushed Zone for Lower High-Resolution Antenna
440 | Schlumberger | VXOI_MRF | flushed zone oil volume fraction | dimensionless | VXOM | Volume of Oil in Flushed Zone from Fluid Typing Analysis
440 | Schlumberger | VXOI_SH1 | flushed zone oil volume fraction | dimensionless |  | Volume Fraction of Oil in Flushed Zone for Shell 1
440 | Schlumberger | VXOI_SH2 | flushed zone oil volume fraction | dimensionless |  | Volume Fraction of Oil in Flushed Zone for Shell 2
440 | Schlumberger | VXOI_SH3 | flushed zone oil volume fraction | dimensionless |  | Volume Fraction of Oil in Flushed Zone for Shell 3
440 | Schlumberger | VXOI_SH4 | flushed zone oil volume fraction | dimensionless |  | Volume Fraction of Oil in Flushed Zone for Shell 4
440 | Schlumberger | VXOI_SH8 | flushed zone oil volume fraction | dimensionless |  | Volume Fraction of Oil in Flushed Zone for Shell 8
440 | Schlumberger | VXOI_SL | flushed zone oil volume fraction | dimensionless | VXOI | Volume Fraction of Oil in Flushed Zone - Station Log
440 | Schlumberger | VXOI_UHR | flushed zone oil volume fraction | dimensionless |  | Volume Fraction of Oil in Flushed Zone for Upper High-Resolution Antenna
440 | Schlumberger | VXOT | flushed zone water volume fraction | dimensionless |  | Total Volume of Water in Invaded Zone
440 | Schlumberger | VXSF | volume fraction | dimensionless |  | Volume of Special Fluid in Flushed Zone
440 | Schlumberger | VXSF1 | flushed zone fluid volume fraction | dimensionless |  | Volume Fraction of Special Fluid 1 in Flushed Zone
440 | Schlumberger | VXSF1_LHR | flushed zone fluid volume fraction | dimensionless |  | Volume Fraction of Special Fluid 1 in Flushed Zone for Lower High-Resolution Antenna
440 | Schlumberger | VXSF1_SH1 | flushed zone fluid volume fraction | dimensionless |  | Volume Fraction of Special Fluid 1 in Flushed Zone for Shell 1
440 | Schlumberger | VXSF1_SH2 | flushed zone fluid volume fraction | dimensionless |  | Volume Fraction of Special Fluid 1 in Flushed Zone for Shell 2
440 | Schlumberger | VXSF1_SH3 | flushed zone fluid volume fraction | dimensionless |  | Volume Fraction of Special Fluid 1 in Flushed Zone for Shell 3
440 | Schlumberger | VXSF1_SH4 | flushed zone fluid volume fraction | dimensionless |  | Volume Fraction of Special Fluid 1 in Flushed Zone for Shell 4
440 | Schlumberger | VXSF1_SH8 | flushed zone fluid volume fraction | dimensionless |  | Volume Fraction of Special Fluid 1 in Flushed Zone for Shell 8
440 | Schlumberger | VXSF1_UHR | flushed zone fluid volume fraction | dimensionless |  | Volume Fraction of Special Fluid 1 in Flushed Zone for Upper High-Resolution Antenna
440 | Schlumberger | VXSF2 | flushed zone fluid volume fraction | dimensionless |  | Volume Fraction of Special Fluid 2 in Flushed Zone
440 | Schlumberger | VXSF2_LHR | flushed zone fluid volume fraction | dimensionless |  | Volume Fraction of Special Fluid 2 in Flushed Zone for Lower High-Resolution Antenna
440 | Schlumberger | VXSF2_SH1 | flushed zone fluid volume fraction | dimensionless |  | Volume Fraction of Special Fluid 2 in Flushed Zone for Shell 1
440 | Schlumberger | VXSF2_SH2 | flushed zone fluid volume fraction | dimensionless |  | Volume Fraction of Special Fluid 2 in Flushed Zone for Shell 2
440 | Schlumberger | VXSF2_SH3 | flushed zone fluid volume fraction | dimensionless |  | Volume Fraction of Special Fluid 2 in Flushed Zone for Shell 3
440 | Schlumberger | VXSF2_SH4 | flushed zone fluid volume fraction | dimensionless |  | Volume Fraction of Special Fluid 2 in Flushed Zone for Shell 4
440 | Schlumberger | VXSF2_SH8 | flushed zone fluid volume fraction | dimensionless |  | Volume Fraction of Special Fluid 2 in Flushed Zone for Shell 8
440 | Schlumberger | VXSF2_UHR | flushed zone fluid volume fraction | dimensionless |  | Volume Fraction of Special Fluid 2 in Flushed Zone for Upper High-Resolution Antenna
440 | Schlumberger | VXWA | flushed zone water volume fraction | dimensionless |  | Volume of Water in Flushed Zone
440 | Schlumberger | VXWA_LHR | flushed zone water volume fraction | dimensionless |  | Volume Fraction of Water in Flushed Zone for Lower High-Resolution Antenna
440 | Schlumberger | VXWA_MRF | flushed zone water volume fraction | dimensionless | VXWM | Volume of Water in Flushed Zone from Fluid Typing Analysis
440 | Schlumberger | VXWA_SH1 | flushed zone water volume fraction | dimensionless |  | Volume Fraction of Water in Flushed Zone for Shell 1
440 | Schlumberger | VXWA_SH2 | flushed zone water volume fraction | dimensionless |  | Volume Fraction of Water in Flushed Zone for Shell 2
440 | Schlumberger | VXWA_SH3 | flushed zone water volume fraction | dimensionless |  | Volume Fraction of Water in Flushed Zone for Shell 3
440 | Schlumberger | VXWA_SH4 | flushed zone water volume fraction | dimensionless |  | Volume Fraction of Water in Flushed Zone for Shell 4
440 | Schlumberger | VXWA_SH8 | flushed zone water volume fraction | dimensionless |  | Volume Fraction of Water in Flushed Zone for Shell 8
440 | Schlumberger | VXWA_SL | flushed zone water volume fraction | dimensionless | VXWA | Volume Fraction of Water in Flushed Zone - Station Log
440 | Schlumberger | VXWA_UHR | flushed zone water volume fraction | dimensionless |  | Volume Fraction of Water in Flushed Zone for Upper High-Resolution Antenna
440 | Schlumberger | VY11 | electric potential | electric potential difference |  | Y Potential Difference in Step 1.1
440 | Schlumberger | VY13 | electric potential | electric potential difference |  | Y Potential Difference in Step 1.3
440 | Schlumberger | VY21 | electric potential | electric potential difference |  | Y Potential Difference In Step 2-1
440 | Schlumberger | VY23 | electric potential | electric potential difference |  | Y Potential Difference In Step 2-3
440 | Schlumberger | VY41 | electric potential | electric potential difference |  | Complete Offset Of Y Channel In Step 4-1
440 | Schlumberger | VY43 | electric potential | electric potential difference |  | Complete Offset Of Y Channel In Step 4-3
440 | Schlumberger | VZ11 | electric potential | electric potential difference |  | Z Potential Difference in Step 1.1
440 | Schlumberger | VZ12 | electric potential | electric potential difference |  | Z Potential Difference in Step 1.2
440 | Schlumberger | VZ21 | electric potential | electric potential difference |  | Z Potential Difference In Step 2-1
440 | Schlumberger | VZ22 | electric potential | electric potential difference |  | Z Potential Difference In Step 2-2
440 | Schlumberger | VZ41 | electric potential | electric potential difference |  | Complete Offset Of Z Channel In Step 4-1
440 | Schlumberger | VZ42 | electric potential | electric potential difference |  | Complete Offset Of Z Channel In Step 4-2
440 | Schlumberger | W1 | count rate | frequency |  | Window 1 (.15-.5 MeV) - NGT
440 | Schlumberger | W10D | depth | length |  | Waveform 10 Depth
440 | Schlumberger | W10N | coefficient | unitless |  | Waveform 10 Normalization Factor
440 | Schlumberger | W11D | depth | length |  | Waveform 11 Depth
440 | Schlumberger | W11N | coefficient | unitless |  | Waveform 11 Normalization Factor
440 | Schlumberger | W12D | depth | length |  | Waveform 12 Depth
440 | Schlumberger | W12N | coefficient | unitless |  | Waveform 12 Normalization Factor
440 | Schlumberger | W13D | depth | Length |  | Waveform 13 Depth
440 | Schlumberger | W13N | coefficient | unitless |  | Waveform 13 Normalization Factor
440 | Schlumberger | W14D | depth | Length |  | Waveform 14 Depth
440 | Schlumberger | W14N | coefficient | unitless |  | Waveform 14 Normalization Factor
440 | Schlumberger | W15D | depth | Length |  | Waveform 15 Depth
440 | Schlumberger | W15N | coefficient | unitless |  | Waveform 15 Normalization Factor
440 | Schlumberger | W16D | depth | Length |  | Waveform 16 Depth
440 | Schlumberger | W16N | coefficient | unitless |  | Waveform 16 Normalization Factor
440 | Schlumberger | W17D | depth | Length |  | Waveform 17 Depth
440 | Schlumberger | W17N | coefficient | unitless |  | Waveform 17 Normalization Factor
440 | Schlumberger | W1HN | noise amplitude | electric potential difference |  | H P Noise in Frequency Window 1
440 | Schlumberger | W1MS | count rate | frequency |  | Window 1 Counts Minus One Standard Deviation (NGT)
440 | Schlumberger | W1N | noise amplitude | electric potential difference |  | Noise in Frequency Window 1
440 | Schlumberger | W1NG | count rate | frequency |  | Window 1 (.150 - .5 MeV)
440 | Schlumberger | W1PS | count rate | frequency |  | Window 1 Counts Plus One Standard Deviation (NGT)
440 | Schlumberger | W1SA | noise amplitude | electric potential difference |  | Window 1 Noise from Stations, After
440 | Schlumberger | W1SB | noise amplitude | electric potential difference |  | Window 1 Noise from Stations, Before
440 | Schlumberger | W1T1 | amount | unitless |  | Window 1 for Transducer 1
440 | Schlumberger | W1T2 | amount | unitless |  | Window 1 for Transducer 2
440 | Schlumberger | W1T3 | amount | unitless |  | Window 1 for Transducer 3
440 | Schlumberger | W1T4 | amount | unitless |  | Window 1 for Transducer 4
440 | Schlumberger | W1T5 | amount | unitless |  | Window 1 for Transducer 5
440 | Schlumberger | W1T6 | amount | unitless |  | Window 1 for Transducer 6
440 | Schlumberger | W1T7 | amount | unitless |  | Window 1 for Transducer 7
440 | Schlumberger | W1T8 | amount | unitless |  | Window 1 for Transducer 8
440 | Schlumberger | W1T9 | amount | unitless |  | Window 1 for Transducer 9
440 | Schlumberger | W2 | count rate | frequency |  | Window 2 (.5-1.1 MeV) - NGT
440 | Schlumberger | W2F9 | free pipe signal | unitless |  | Window 2 Free Pipe For Transducer 9
440 | Schlumberger | W2H | amount | unitless |  | AW2I/W2FP High Barycenter
440 | Schlumberger | W2HN | noise amplitude | electric potential difference |  | H P Noise in Frequency Window 2
440 | Schlumberger | W2L | amount | unitless |  | AW2I/W2FP Low Barycenter
440 | Schlumberger | W2MS | count rate | frequency |  | Window 2 Counts Minus One Standard Deviation (NGT)
440 | Schlumberger | W2N | noise amplitude | electric potential difference |  | Noise in Frequency Window 2
440 | Schlumberger | W2N1 | amount | unitless |  | Ratio (W2/W1) Normalized for Transducer 1
440 | Schlumberger | W2N2 | amount | unitless |  | Ratio (W2/W1) Normalized for Transducer 2
440 | Schlumberger | W2N3 | amount | unitless |  | Ratio (W2/W1) Normalized for Transducer 3
440 | Schlumberger | W2N4 | amount | unitless |  | Ratio (W2/W1) Normalized for Transducer 4
440 | Schlumberger | W2N5 | amount | unitless |  | Ratio (W2/W1) Normalized for Transducer 5
440 | Schlumberger | W2N6 | amount | unitless |  | Ratio (W2/W1) Normalized for Transducer 6
440 | Schlumberger | W2N7 | amount | unitless |  | Ratio (W2/W1) Normalized for Transducer 7
440 | Schlumberger | W2N8 | amount | unitless |  | Ratio (W2/W1) Normalized for Transducer 8
440 | Schlumberger | W2N9 | amount | unitless |  | W2/W1 Normalized for Transducer 9
440 | Schlumberger | W2NG | count rate | frequency |  | Window 2 (.5 - 1.1 MeV)
440 | Schlumberger | W2PS | count rate | frequency |  | Window 2 Counts Plus One Standard Deviation (NGT)
440 | Schlumberger | W2R1 | amount | unitless |  | W2 Renormalized for Transducer 1
440 | Schlumberger | W2R2 | amount | unitless |  | W2 Renormalized for Transducer 2
440 | Schlumberger | W2R3 | amount | unitless |  | W2 Renormalized for Transducer 3
440 | Schlumberger | W2R4 | amount | unitless |  | W2 Renormalized for Transducer 4
440 | Schlumberger | W2R5 | amount | unitless |  | W2 Renormalized for Transducer 5
440 | Schlumberger | W2R6 | amount | unitless |  | W2 Renormalized for Transducer 6
440 | Schlumberger | W2R7 | amount | unitless |  | W2 Renormalized for Transducer 7
440 | Schlumberger | W2R8 | amount | unitless |  | W2 Renormalized for Transducer 8
440 | Schlumberger | W2R9 | amount | unitless |  | W2 Renormalized 9
440 | Schlumberger | W2RA | amount | unitless |  | W2Ri value for crossplot
440 | Schlumberger | W2SA | noise amplitude | electric potential difference |  | Window 2 Noise from Stations, After
440 | Schlumberger | W2SB | noise amplitude | electric potential difference |  | Window 2 Noise from Stations, Before
440 | Schlumberger | W2T1 | amount | unitless |  | Window 2 for Transducer 1
440 | Schlumberger | W2T2 | amount | unitless |  | Window 2 for Transducer 2
440 | Schlumberger | W2T3 | amount | unitless |  | Window 2 for Transducer 3
440 | Schlumberger | W2T4 | amount | unitless |  | Window 2 for Transducer 4
440 | Schlumberger | W2T5 | amount | unitless |  | Window 2 for Transducer 5
440 | Schlumberger | W2T6 | amount | unitless |  | Window 2 for Transducer 6
440 | Schlumberger | W2T7 | amount | unitless |  | Window 2 for Transducer 7
440 | Schlumberger | W2T8 | amount | unitless |  | Window 2 for Transducer 8
440 | Schlumberger | W2T9 | amount | unitless |  | Window 2 for Transducer 9
440 | Schlumberger | W2XP | amount | unitless |  | W2 for Crossplot
440 | Schlumberger | W3 | count rate | frequency |  | Window 3 (1.1-1.6 MeV) - NGT
440 | Schlumberger | W3F9 | free pipe signal | unitless |  | W3 Free Pipe for Transducer 9
440 | Schlumberger | W3H | amount | unitless |  | AW3I/W3FP High Barycenter
440 | Schlumberger | W3HN | noise amplitude | electric potential difference |  | H P Noise in Frequency Window 3
440 | Schlumberger | W3L | amount | unitless |  | AW3I/W3FP Low Barycenter
440 | Schlumberger | W3MS | count rate | frequency |  | Window 3 Counts Minus One Standard Deviation (NGT)
440 | Schlumberger | W3N | noise amplitude | electric potential difference |  | Noise in Frequency Window 3
440 | Schlumberger | W3N1 | amount | unitless |  | W3/W1 Ratio Normalized for Transducer 1
440 | Schlumberger | W3N2 | amount | unitless |  | W3/W1 Ratio Normalized for Transducer 2
440 | Schlumberger | W3N3 | amount | unitless |  | W3/W1 Ratio Normalized for Transducer 3
440 | Schlumberger | W3N4 | amount | unitless |  | W3/W1 Ratio Normalized for Transducer 4
440 | Schlumberger | W3N5 | amount | unitless |  | W3/W1 Ratio Normalized for Transducer 5
440 | Schlumberger | W3N6 | amount | unitless |  | W3/W1 Ratio Normalized for Transducer 6
440 | Schlumberger | W3N7 | amount | unitless |  | W3/W1 Ratio Normalized for Transducer 7
440 | Schlumberger | W3N8 | amount | unitless |  | W3/W1 Ratio Normalized for Transducer 8
440 | Schlumberger | W3N9 | amount | unitless |  | W3/W1 Normalized for Transducer 9
440 | Schlumberger | W3NG | count rate | frequency |  | Window 3 (1.1 - 1.6 MeV)
440 | Schlumberger | W3PS | count rate | frequency |  | Window 3 Counts Plus One Standard Deviation (NGT)
440 | Schlumberger | W3R1 | amount | unitless |  | W3 Renormalized for Transducer 1
440 | Schlumberger | W3R2 | amount | unitless |  | W3 Renormalized for Transducer 2
440 | Schlumberger | W3R3 | amount | unitless |  | W3 Renormalized for Transducer 3
440 | Schlumberger | W3R4 | amount | unitless |  | W3 Renormalized for Transducer 4
440 | Schlumberger | W3R5 | amount | unitless |  | W3 Renormalized for Transducer 5
440 | Schlumberger | W3R6 | amount | unitless |  | W3 Renormalized for Transducer 6
440 | Schlumberger | W3R7 | amount | unitless |  | W3 Renormalized for Transducer 7
440 | Schlumberger | W3R8 | amount | unitless |  | W3 Renormalized for Transducer 8
440 | Schlumberger | W3R9 | amount | unitless |  | W3 Renormalized 9
440 | Schlumberger | W3RA | amount | unitless |  | W3Ri value for crossplot
440 | Schlumberger | W3SA | noise amplitude | electric potential difference |  | Window 3 Noise from Stations, After
440 | Schlumberger | W3SB | noise amplitude | electric potential difference |  | Window 3 Noise from Stations, Before
440 | Schlumberger | W3T1 | amount | unitless |  | Window 3 for Transducer 1
440 | Schlumberger | W3T2 | amount | unitless |  | Window 3 for Transducer 2
440 | Schlumberger | W3T3 | amount | unitless |  | Window 3 for Transducer 3
440 | Schlumberger | W3T4 | amount | unitless |  | Window 3 for Transducer 4
440 | Schlumberger | W3T5 | amount | unitless |  | Window 3 for Transducer 5
440 | Schlumberger | W3T6 | amount | unitless |  | Window 3 for Transducer 6
440 | Schlumberger | W3T7 | amount | unitless |  | Window 3 for Transducer 7
440 | Schlumberger | W3T8 | amount | unitless |  | Window 3 for Transducer 8
440 | Schlumberger | W3T9 | amount | unitless |  | Window 3 for Transducer 9
440 | Schlumberger | W3XP | amount | unitless |  | W3 for Crossplot
440 | Schlumberger | W4 | count rate | frequency |  | Window 4 (1.6-2 MeV) - NGT
440 | Schlumberger | W4HN | noise amplitude | electric potential difference |  | H P Noise in Frequency Window 4
440 | Schlumberger | W4MS | count rate | frequency |  | Window 4 Counts Minus One Standard Deviation (NGT)
440 | Schlumberger | W4N | noise amplitude | electric potential difference |  | Noise in Frequency Window 4
440 | Schlumberger | W4NG | count rate | frequency |  | Window 4 (1.6 - 2 MeV)
440 | Schlumberger | W4PS | count rate | frequency |  | Window 4 Counts Plus One Standard Deviation (NGT)
440 | Schlumberger | W4SA | noise amplitude | electric potential difference |  | Window 4 Noise from Stations, After
440 | Schlumberger | W4SB | noise amplitude | electric potential difference |  | Window 4 Noise from Stations, Before
440 | Schlumberger | W5 | count rate | frequency |  | Window 5 (2-3 MeV) - NGT
440 | Schlumberger | W5HN | noise amplitude | electric potential difference |  | H P Noise in Frequency Window 5
440 | Schlumberger | W5MS | count rate | frequency |  | Window 5 Counts Minus One Standard Deviation (NGT)
440 | Schlumberger | W5N | noise amplitude | electric potential difference |  | Noise in Frequency Window 5
440 | Schlumberger | W5NG | count rate | frequency |  | Window 5 (2 - 3 MeV)
440 | Schlumberger | W5PS | count rate | frequency |  | Window 5 Counts Plus One Standard Deviation (NGT)
440 | Schlumberger | W5SA | noise amplitude | electric potential difference |  | Window 5 Noise from Stations, After
440 | Schlumberger | W5SB | noise amplitude | electric potential difference |  | Window 5 Noise from Stations, Before
440 | Schlumberger | W6HN | noise amplitude | electric potential difference |  | H P Noise in Frequency Window 6
440 | Schlumberger | W6N | noise amplitude | electric potential difference |  | Noise in Frequency Window 6
440 | Schlumberger | W6SA | noise amplitude | electric potential difference |  | Window 6 Noise from Stations, After
440 | Schlumberger | W6SB | noise amplitude | electric potential difference |  | Window 6 Noise from Stations, Before
440 | Schlumberger | WA1 | amplitude | logarithmic power ratio |  | Waveform Amplitude 1
440 | Schlumberger | WA10 | amplitude | logarithmic power ratio |  | Waveform Amplitude 10
440 | Schlumberger | WA11 | amplitude | logarithmic power ratio |  | Waveform Amplitude 11
440 | Schlumberger | WA12 | amplitude | logarithmic power ratio |  | Waveform Amplitude 12
440 | Schlumberger | WA13 | amplitude | logarithmic power ratio |  | Waveform Amplitude 13
440 | Schlumberger | WA14 | amplitude | logarithmic power ratio |  | Waveform Amplitude 14
440 | Schlumberger | WA15 | amplitude | logarithmic power ratio |  | Waveform Amplitude 15
440 | Schlumberger | WA16 | amplitude | logarithmic power ratio |  | Waveform Amplitude 16
440 | Schlumberger | WA17 | amplitude | logarithmic power ratio |  | Waveform Amplitude 17
440 | Schlumberger | WA18 | amplitude | logarithmic power ratio |  | Waveform Amplitude 18
440 | Schlumberger | WA19 | amplitude | logarithmic power ratio |  | Waveform Amplitude 19
440 | Schlumberger | WA2 | amplitude | logarithmic power ratio |  | Waveform Amplitude 2
440 | Schlumberger | WA20 | amplitude | logarithmic power ratio |  | Waveform Amplitude 20
440 | Schlumberger | WA21 | amplitude | logarithmic power ratio |  | Waveform Amplitude 21
440 | Schlumberger | WA22 | amplitude | logarithmic power ratio |  | Waveform Amplitude 22
440 | Schlumberger | WA23 | amplitude | logarithmic power ratio |  | Waveform Amplitude 23
440 | Schlumberger | WA24 | amplitude | logarithmic power ratio |  | Waveform Amplitude 24
440 | Schlumberger | WA25 | amplitude | logarithmic power ratio |  | Waveform Amplitude 25
440 | Schlumberger | WA26 | amplitude | logarithmic power ratio |  | Waveform Amplitude 26
440 | Schlumberger | WA27 | amplitude | logarithmic power ratio |  | Waveform Amplitude 27
440 | Schlumberger | WA28 | amplitude | logarithmic power ratio |  | Waveform Amplitude 28
440 | Schlumberger | WA29 | amplitude | logarithmic power ratio |  | Waveform Amplitude 29
440 | Schlumberger | WA3 | amplitude | logarithmic power ratio |  | Waveform Amplitude 3
440 | Schlumberger | WA30 | amplitude | logarithmic power ratio |  | Waveform Amplitude 30
440 | Schlumberger | WA31 | amplitude | logarithmic power ratio |  | Waveform Amplitude 31
440 | Schlumberger | WA32 | amplitude | logarithmic power ratio |  | Waveform Amplitude 32
440 | Schlumberger | WA33 | amplitude | logarithmic power ratio |  | Waveform Amplitude 33
440 | Schlumberger | WA34 | amplitude | logarithmic power ratio |  | Waveform Amplitude 34
440 | Schlumberger | WA35 | amplitude | logarithmic power ratio |  | Waveform Amplitude 35
440 | Schlumberger | WA36 | amplitude | logarithmic power ratio |  | Waveform Amplitude 36
440 | Schlumberger | WA37 | amplitude | logarithmic power ratio |  | Waveform Amplitude 37
440 | Schlumberger | WA38 | amplitude | logarithmic power ratio |  | Waveform Amplitude 38
440 | Schlumberger | WA39 | amplitude | logarithmic power ratio |  | Waveform Amplitude 39
440 | Schlumberger | WA4 | amplitude | logarithmic power ratio |  | Waveform Amplitude 4
440 | Schlumberger | WA40 | amplitude | logarithmic power ratio |  | Waveform Amplitude 40
440 | Schlumberger | WA41 | amplitude | logarithmic power ratio |  | Waveform Amplitude 41
440 | Schlumberger | WA42 | amplitude | logarithmic power ratio |  | Waveform Amplitude 42
440 | Schlumberger | WA43 | amplitude | logarithmic power ratio |  | Waveform Amplitude 43
440 | Schlumberger | WA44 | amplitude | logarithmic power ratio |  | Waveform Amplitude 44
440 | Schlumberger | WA45 | amplitude | logarithmic power ratio |  | Waveform Amplitude 45
440 | Schlumberger | WA46 | amplitude | logarithmic power ratio |  | Waveform Amplitude 46
440 | Schlumberger | WA47 | amplitude | logarithmic power ratio |  | Waveform Amplitude 47
440 | Schlumberger | WA48 | amplitude | logarithmic power ratio |  | Waveform Amplitude 48
440 | Schlumberger | WA49 | amplitude | logarithmic power ratio |  | Waveform Amplitude 49
440 | Schlumberger | WA5 | amplitude | logarithmic power ratio |  | Waveform Amplitude 5
440 | Schlumberger | WA50 | amplitude | logarithmic power ratio |  | Waveform Amplitude 50
440 | Schlumberger | WA51 | amplitude | logarithmic power ratio |  | Waveform Amplitude 51
440 | Schlumberger | WA52 | amplitude | logarithmic power ratio |  | Waveform Amplitude 52
440 | Schlumberger | WA53 | amplitude | logarithmic power ratio |  | Waveform Amplitude 53
440 | Schlumberger | WA54 | amplitude | logarithmic power ratio |  | Waveform Amplitude 54
440 | Schlumberger | WA55 | amplitude | logarithmic power ratio |  | Waveform Amplitude 55
440 | Schlumberger | WA56 | amplitude | logarithmic power ratio |  | Waveform Amplitude 56
440 | Schlumberger | WA57 | amplitude | logarithmic power ratio |  | Waveform Amplitude 57
440 | Schlumberger | WA58 | amplitude | logarithmic power ratio |  | Waveform Amplitude 58
440 | Schlumberger | WA59 | amplitude | logarithmic power ratio |  | Waveform Amplitude 59
440 | Schlumberger | WA6 | amplitude | logarithmic power ratio |  | Waveform Amplitude 6
440 | Schlumberger | WA60 | amplitude | logarithmic power ratio |  | Waveform Amplitude 60
440 | Schlumberger | WA61 | amplitude | logarithmic power ratio |  | Waveform Amplitude 61
440 | Schlumberger | WA62 | amplitude | logarithmic power ratio |  | Waveform Amplitude 62
440 | Schlumberger | WA63 | amplitude | logarithmic power ratio |  | Waveform Amplitude 63
440 | Schlumberger | WA64 | amplitude | logarithmic power ratio |  | Waveform Amplitude 64
440 | Schlumberger | WA65 | amplitude | logarithmic power ratio |  | Waveform Amplitude 65
440 | Schlumberger | WA66 | amplitude | logarithmic power ratio |  | Waveform Amplitude 66
440 | Schlumberger | WA67 | amplitude | logarithmic power ratio |  | Waveform Amplitude 67
440 | Schlumberger | WA68 | amplitude | logarithmic power ratio |  | Waveform Amplitude 68
440 | Schlumberger | WA69 | amplitude | logarithmic power ratio |  | Waveform Amplitude 69
440 | Schlumberger | WA7 | amplitude | logarithmic power ratio |  | Waveform Amplitude 7
440 | Schlumberger | WA70 | amplitude | logarithmic power ratio |  | Waveform Amplitude 70
440 | Schlumberger | WA71 | amplitude | logarithmic power ratio |  | Waveform Amplitude 71
440 | Schlumberger | WA72 | amplitude | logarithmic power ratio |  | Waveform Amplitude 72
440 | Schlumberger | WA8 | amplitude | logarithmic power ratio |  | Waveform Amplitude 8
440 | Schlumberger | WA9 | amplitude | logarithmic power ratio |  | Waveform Amplitude 9
440 | Schlumberger | WAG1 | gain | logarithmic power ratio |  | Waveform gain transducer 1
440 | Schlumberger | WAG2 | gain | logarithmic power ratio |  | Waveform gain transducer 2
440 | Schlumberger | WAG3 | gain | logarithmic power ratio |  | Waveform gain transducer 3
440 | Schlumberger | WAG4 | gain | logarithmic power ratio |  | Waveform gain transducer 4
440 | Schlumberger | WAG5 | gain | logarithmic power ratio |  | Waveform gain transducer 5
440 | Schlumberger | WAG6 | gain | logarithmic power ratio |  | Waveform gain transducer 6
440 | Schlumberger | WAG7 | gain | logarithmic power ratio |  | Waveform gain transducer 7
440 | Schlumberger | WAG8 | gain | logarithmic power ratio |  | Waveform gain transducer 8
440 | Schlumberger | WAG9 | gain | logarithmic power ratio |  | Waveform gain transducer 9
440 | Schlumberger | WAGM | gain | logarithmic power ratio |  | Waveform Applied Gain (Fluid Properties Measurement)
440 | Schlumberger | WAGN | gain | logarithmic power ratio |  | Waveform Applied Gain
440 | Schlumberger | WAGN_DFPM | gain | logarithmic power ratio |  | Waveform Applied Gain in FPM Mode
440 | Schlumberger | WAIT_FLAG | flag | unitless | WAIT | Insufficient Wait Time Flag
440 | Schlumberger | WAIT_FLAG_SL | flag | unitless | WAIT | Insufficient Wait Time Flag - Station Log
440 | Schlumberger | WAL | aluminum dry weight fraction | dimensionless |  | Dry Weight Percent Of Aluminum
440 | Schlumberger | WALB | albite dry weight fraction | dimensionless |  | Dry Weight Albite
440 | Schlumberger | WALB_INCP | albite dry weight fraction | dimensionless |  | Dry Weight Albite from Inelastic-Capture Processing
440 | Schlumberger | WALB_SIG | uncertainty | dimensionless |  | Dry Weight Albite Uncertainty
440 | Schlumberger | WALB_SIG_INCP | uncertainty | dimensionless |  | Dry Weight Albite Uncertainty from Inelastic-Capture Processing
440 | Schlumberger | WALT | aluminum concentration | dimensionless |  | Theoretical WWAL Log
440 | Schlumberger | WANH | anhydrite dry weight fraction | dimensionless |  | Dry Weight Anhydrite
440 | Schlumberger | WANH_DH_ECO_RT | concentration | dimensionless | WAHR | Dry Weight Fraction Anhydrite/Gypsum, Real-Time, Computed Downhole (SpectroLith WALK2 Model)
440 | Schlumberger | WANH_ECO_RT | concentration | dimensionless | WAHR | Dry Weight Fraction Anhydrite/Gypsum, Real-Time (SpectroLith WALK2 Model)
440 | Schlumberger | WANH_INCP | anhydrite dry weight fraction | dimensionless |  | Dry Weight Anhydrite from Inelastic-Capture Processing
440 | Schlumberger | WANH_SIG | uncertainty | dimensionless |  | Dry Weight Anhydrite Uncertainty
440 | Schlumberger | WANH_SIG_INCP | uncertainty | dimensionless |  | Dry Weight Anhydrite Uncertainty from Inelastic-Capture Processing
440 | Schlumberger | WANH_WALK2 | dry weight fraction | dimensionless | WANH | Dry Weight Fraction Anhydrite/Gypsum (SpectroLith WALK2 Model)
440 | Schlumberger | WANK | ankerite dry weight fraction | dimensionless |  | Dry Weight Ankerite
440 | Schlumberger | WANK_INCP | ankerite dry weight fraction | dimensionless |  | Dry Weight Ankerite from Inelastic-Capture Processing
440 | Schlumberger | WANK_SIG | uncertainty | dimensionless |  | Dry Weight Ankerite Uncertainty
440 | Schlumberger | WANK_SIG_INCP | uncertainty | dimensionless |  | Dry Weight Ankerite Uncertainty from Inelastic-Capture Processing
440 | Schlumberger | WANO | anorthite dry weight fraction | dimensionless |  | Dry Weight Anorthite
440 | Schlumberger | WANO_INCP | anorthite dry weight fraction | dimensionless |  | Dry Weight Anorthite from Inelastic-Capture Processing
440 | Schlumberger | WANO_SIG | uncertainty | dimensionless |  | Dry Weight Anorthite Uncertainty
440 | Schlumberger | WANO_SIG_INCP | uncertainty | dimensionless |  | Dry Weight Anorthite Uncertainty from Inelastic-Capture Processing
440 | Schlumberger | WAQTM | time increment | time |  | WFL Tick Acquisition Time
440 | Schlumberger | WAQTM_PRST_SL | time increment | time | WAQT | RST WFL Tick Acquisition Time
440 | Schlumberger | WATER_FLOWRATE | water flowrate | volume per time |  | Water flow rate
440 | Schlumberger | WATER_MASS_FLOWRATE | water mass flowrate | mass per time | WMQ | Water mass flowrate
440 | Schlumberger | WATER_OIL_RATIO | water oil ratio | dimensionless |  | Rate of water production divided by the rate of oil production
440 | Schlumberger | WATER_VOLUME | volume | volume |  | Water volume produced
440 | Schlumberger | WATF | water volume fraction | dimensionless |  | Water Fraction
440 | Schlumberger | WATF_AFA | water volume fraction | unitless |  | AFA Water Fraction
440 | Schlumberger | WATF_AFA_DL | water volume fraction | unitless |  | AFA Water Fraction (Depth Logging)
440 | Schlumberger | WATF_AFA2 | water volume fraction | unitless |  | AFA2 Water Fraction
440 | Schlumberger | WATF_AFA3 | water volume fraction | unitless |  | AFA3 Water Fraction
440 | Schlumberger | WATF_CGA | water volume fraction | dimensionless | WATF | Water Volume Fraction
440 | Schlumberger | WATF_CGA_DL | water volume fraction | dimensionless | WATF | Water Volume Fraction (Depth Logging)
440 | Schlumberger | WATF_CGA2 | water volume fraction | dimensionless |  | CGA2 Water Volume Fraction
440 | Schlumberger | WATF_CGA2_DL | water volume fraction | dimensionless |  | CGA2 Water Volume Fraction (Depth Logging)
440 | Schlumberger | WATF_CGA3 | water volume fraction | dimensionless |  | CGA3 Water Volume Fraction
440 | Schlumberger | WATF_CGA3_DL | water volume fraction | dimensionless |  | CGA3 Water Volume Fraction (Depth Logging)
440 | Schlumberger | WATF_DL | water volume fraction | dimensionless | WATF | Water Fraction (Depth Logging)
440 | Schlumberger | WATF_IFA1 | water volume fraction | dimensionless |  | IFA 1 Water Fraction
440 | Schlumberger | WATF_IFA2 | water volume fraction | dimensionless |  | IFA 2 Water Fraction
440 | Schlumberger | WATF_IFAX1 | water volume fraction | dimensionless |  | IFAX 1 Water Fraction
440 | Schlumberger | WATF_IFAX2 | water volume fraction | dimensionless |  | IFAX 2 Water Fraction
440 | Schlumberger | WATF_LFA | water volume fraction | unitless | WATF | Water Fraction
440 | Schlumberger | WATF_LFA_DL | water volume fraction | unitless | WATF | Water Fraction (Depth Logging)
440 | Schlumberger | WATF_LFA2 | water volume fraction | unitless |  | LFA2 Water Fraction
440 | Schlumberger | WATF_LFA2_DL | water volume fraction | unitless |  | LFA2 Water Fraction (Depth Logging)
440 | Schlumberger | WATF_LFA3 | water volume fraction | unitless |  | LFA3 Water Fraction
440 | Schlumberger | WATF_LFA3_DL | water volume fraction | unitless |  | LFA3 Water Fraction (Depth Logging)
440 | Schlumberger | WATF_OP1 | water volume fraction | dimensionless |  | TNOP 1 Water Fraction
440 | Schlumberger | WATFAVG | water volume fraction | dimensionless |  | Water Fraction Average
440 | Schlumberger | WATFAVGBSMP | water volume fraction | dimensionless |  | Water Fraction Average Before Sampling
440 | Schlumberger | WATFID | water volume fraction | unitless |  | Water Volume Fraction Image Display
440 | Schlumberger | WATO | color | unitless |  | Water Opacity
440 | Schlumberger | WATQ | water flowrate | volume per time |  | Water Phase Flowrate
440 | Schlumberger | WATQ_AVG | water flowrate | volume per time |  | Averaged Water Phase Surface Flowrate
440 | Schlumberger | WATQ_FSI | water flowrate | volume per time |  | Water Surface Computed Flowrate
440 | Schlumberger | WATQ_SPRI | water flowrate | volume per time | WATQ | Water Flowrate Surface
440 | Schlumberger | WATQ_SPRI_SL | water flowrate | volume per time | WATQ | Water Flowrate Surface - Station Log
440 | Schlumberger | WATQC_FSI | water flowrate | volume per time |  | Surface Computed Water Flowrate for FSI (after Spinner Calibration)
440 | Schlumberger | WAVELET | acoustic amplitude | unitless | SWF0 | Wavelet
440 | Schlumberger | WB | none | time |  | Window Begin for Downhole Processing
440 | Schlumberger | WBFIT | model fit error | unitless |  | RST WFL Detector Background Extraction Fit Quality
440 | Schlumberger | WBFIT_PRST_SL | model fit error | unitless | WBFI | RST WFL Detector Background Extraction Fit Quality
440 | Schlumberger | WBGCR | count rate | frequency |  | RST WFL Estimated Background Count Rate
440 | Schlumberger | WBIO | concentration | dimensionless |  | Weight Percent Of Biotite
440 | Schlumberger | WCA | calcium dry weight fraction | dimensionless |  | Dry Weight Percent of Calcium
440 | Schlumberger | WCAR | concentration | dimensionless |  | Weight Percent Of Carbonate
440 | Schlumberger | WCAR_ACQ | dry weight fraction | dimensionless |  | Dry Weight Fraction Carbonate (SpectroLith WALK2 Model in Acquisition)
440 | Schlumberger | WCAR_DH_ECO_RT | concentration | dimensionless |  | Dry Weight Fraction Carbonate, Real-Time, Computed Downhole (SpectroLith WALK2 Model)
440 | Schlumberger | WCAR_ECO_RT | concentration | dimensionless |  | Dry Weight Fraction Carbonate, Real-Time (SpectroLith WALK2 Model)
440 | Schlumberger | WCAR_WALK2 | dry weight fraction | dimensionless | WCAR | Dry Weight Fraction Carbonate (SpectroLith WALK2 Model)
440 | Schlumberger | WCAT | calcium yield | dimensionless |  | Theoretical WWCA Log
440 | Schlumberger | WCCYC | count | unitless |  | RST WFL Completed Cycles
440 | Schlumberger | WCCYC_PRST_SL | count | unitless | WCCY | RST WFL Completed Cycles
440 | Schlumberger | WCHL | chlorite dry weight fraction | dimensionless |  | Dry Weight Chlorite
440 | Schlumberger | WCHL_INCP | chlorite dry weight fraction | dimensionless |  | Dry Weight Chlorite from Inelastic-Capture Processing
440 | Schlumberger | WCHL_SIG | uncertainty | dimensionless |  | Dry Weight Chlorite Uncertainty
440 | Schlumberger | WCHL_SIG_INCP | uncertainty | dimensionless |  | Dry Weight Chlorite Uncertainty from Inelastic-Capture Processing
440 | Schlumberger | WCL | time interval | time |  | Waveform Correlation Length
440 | Schlumberger | WCL1 | concentration | dimensionless |  | Weight Percent Of Clay 1
440 | Schlumberger | WCL2 | concentration | dimensionless |  | Weight Percent Of Clay 2
440 | Schlumberger | WCLA | clay dry weight fraction | dimensionless |  | Dry Weight Clay
440 | Schlumberger | WCLA_ACQ | dry weight fraction | dimensionless |  | Dry Weight Fraction Clay (SpectroLith WALK2 Model in Acquisition)
440 | Schlumberger | WCLA_DH_ECO_RT | concentration | dimensionless | WCR | Dry Weight Fraction Clay, Real-Time, Computed Downhole (SpectroLith WALK2 Model)
440 | Schlumberger | WCLA_ECO_RT | concentration | dimensionless | WCR | Dry Weight Fraction Clay, Real-Time (SpectroLith WALK2 Model)
440 | Schlumberger | WCLA_INCP | clay dry weight fraction | dimensionless |  | Dry Weight Clay from Inelastic-Capture Processing
440 | Schlumberger | WCLA_SIG | uncertainty | dimensionless |  | Dry Weight Clay Uncertainty
440 | Schlumberger | WCLA_SIG_INCP | uncertainty | dimensionless |  | Dry Weight Clay Uncertainty from Inelastic-Capture Processing
440 | Schlumberger | WCLA_WALK2 | dry weight fraction | dimensionless | WCLA | Dry Weight Fraction Clay (SpectroLith WALK2 Model)
440 | Schlumberger | WCLC | calcite dry weight fraction | dimensionless |  | Dry Weight Calcite
440 | Schlumberger | WCLC_ECO_RT | dry weight fraction | dimensionless |  | Weight Percent Of Calcite Real-Time
440 | Schlumberger | WCLC_INCP | calcite dry weight fraction | dimensionless |  | Dry Weight Calcite from Inelastic-Capture Processing
440 | Schlumberger | WCLC_SIG | uncertainty | dimensionless |  | Dry Weight Calcite Uncertainty
440 | Schlumberger | WCLC_SIG_INCP | uncertainty | dimensionless |  | Dry Weight Calcite Uncertainty from Inelastic-Capture Processing
440 | Schlumberger | WCLF_ADT | coefficient | unitless |  | Clay Factor
440 | Schlumberger | WCLF_ADT_SIG | coefficient | unitless |  | Uncertainty on Clay Factor
440 | Schlumberger | WCMN | water volume fraction | unitless |  | Water Cut Minimum
440 | Schlumberger | WCMX | water volume fraction | unitless |  | Water Cut Maximum
440 | Schlumberger | WCOA | coal dry weight fraction | dimensionless |  | Dry Weight Coal
440 | Schlumberger | WCOA_INCP | coal dry weight fraction | dimensionless |  | Dry Weight Coal from Inelastic-Capture Processing
440 | Schlumberger | WCOA_SIG | uncertainty | dimensionless |  | Dry Weight Coal Uncertainty
440 | Schlumberger | WCOA_SIG_INCP | uncertainty | dimensionless |  | Dry Weight Coal Uncertainty from Inelastic-Capture Processing
440 | Schlumberger | WCOA_WALK2 | dry weight fraction | dimensionless | WCOA | Dry Weight Fraction Coal (SpectroLith WALK2 Model)
440 | Schlumberger | WCOL | color | unitless |  | Water Coloration from Optical Fluid Analyzer
440 | Schlumberger | WCS | time interval | time |  | Waveform Correlation Start
440 | Schlumberger | WCSU | sulfur yield | unitless |  | Wet Weight Percent Corrected Sulfur
440 | Schlumberger | WCUT | water volume fraction | unitless |  | Water Cut
440 | Schlumberger | WCUT_AVG | water volume fraction | unitless |  | Averaged Water Cut
440 | Schlumberger | WCYCL | identifier | unitless |  | WFL Cycle Index
440 | Schlumberger | WCYCL_PRST_SL | identifier | unitless | WCYC | RST WFL Cycle Index
440 | Schlumberger | WDAV | time | time |  | Waveform Delay Average
440 | Schlumberger | WDCR | count rate | frequency |  | WFL Detector Count Rate
440 | Schlumberger | WDCR_PRST_SL | count rate | frequency | WDCR | RST WFL Detector Count Rate
440 | Schlumberger | WDDCP | count | unitless |  | WFL-Off Deep Detector MCS Pileup Total Counts
440 | Schlumberger | WDDCU | count | unitless |  | WFL-Off Deep Detector MCS UnPileup Total Counts
440 | Schlumberger | WDDSP | count | unitless |  | WFL-On Deep Detector MCS Pileup Spectrum
440 | Schlumberger | WDDSU | count | unitless |  | WFL-On Deep Detector MCS UnPileup Spectrum
440 | Schlumberger | WDE1 | delay time | time |  | Waveform Delay 1
440 | Schlumberger | WDE2 | delay time | time |  | Waveform Delay 2
440 | Schlumberger | WDE3 | delay time | time |  | Waveform Delay 3
440 | Schlumberger | WDE4 | delay time | time |  | Waveform Delay 4
440 | Schlumberger | WDE5 | time interval | time |  | Waveform Delay 5
440 | Schlumberger | WDE6 | time interval | time |  | Waveform Delay 6
440 | Schlumberger | WDE7 | time interval | time |  | Waveform Delay 7
440 | Schlumberger | WDE8 | time interval | time |  | Waveform Delay 8
440 | Schlumberger | WDMA | none | time |  | Maximum Possible Waveform Delay
440 | Schlumberger | WDMI | none | time |  | Minimum Possible Waveform Delay
440 | Schlumberger | WDMN | time | time |  | Waveform Delay Minimum
440 | Schlumberger | WDMX | time | time |  | Waveform Delay Maximum
440 | Schlumberger | WDOL | dolomite dry weight fraction | dimensionless |  | Dry Weight Dolomite
440 | Schlumberger | WDOL_ECO_RT | dry weight fraction | dimensionless |  | Weight Percent Of Dolomite, Real-Time
440 | Schlumberger | WDOL_INCP | dolomite dry weight fraction | dimensionless |  | Dry Weight Dolomite from Inelastic-Capture Processing
440 | Schlumberger | WDOL_SIG | uncertainty | dimensionless |  | Dry Weight Dolomite Uncertainty
440 | Schlumberger | WDOL_SIG_INCP | uncertainty | dimensionless |  | Dry Weight Dolomite Uncertainty from Inelastic-Capture Processing
440 | Schlumberger | WDP_STATUS | status | unitless |  | Wired Drill Pipe On/Off Status
440 | Schlumberger | WDS_TYPE | amount | unitless |  | Well Deviation Survey Type
440 | Schlumberger | WDSP | count | unitless |  | WFL-Off Deep Detector Energy Spectrum
440 | Schlumberger | WE | none | time |  | Window End For Downhole Processing
440 | Schlumberger | WEI_1D_HRLT | quality indicator | unitless |  | Weights for HRLT Input Resistivity Channels in 1-D Inversion, Modes 1..5 and Deep
440 | Schlumberger | WEI1_HRLT | quality indicator | unitless |  | WEI1 Quality Indicator
440 | Schlumberger | WEI2_HRLT | quality indicator | unitless |  | WEI2 Quality Indicator
440 | Schlumberger | WEI3_HRLT | quality indicator | unitless |  | WEI3 Quality Indicator
440 | Schlumberger | WEI4_HRLT | quality indicator | unitless |  | WEI4 Quality Indicator
440 | Schlumberger | WEI5_HRLT | quality indicator | unitless |  | WEI5 Quality Indicator
440 | Schlumberger | WEIGHT_CP | amount | unitless |  | Weights vs. Confining Pressure
440 | Schlumberger | WELLHEAD_DC_PRES | pressure | pressure |  | Wellhead down choke pressure
440 | Schlumberger | WELLHEAD_TEMP | wellhead temperature | thermodynamic temperature |  | Wellhead Temperature
440 | Schlumberger | WET | litho type | unitless |  | Wet Facies
440 | Schlumberger | WETI | time interval | time |  | Elapsed Time
440 | Schlumberger | WEVA | evaporite dry weight fraction | dimensionless |  | Dry Weight Evaporite
440 | Schlumberger | WEVA_INCP | evaporite dry weight fraction | dimensionless |  | Dry Weight Evaporite from Inelastic-Capture Processing
440 | Schlumberger | WEVA_SIG | uncertainty | dimensionless |  | Dry Weight Evaporite Uncertainty
440 | Schlumberger | WEVA_SIG_INCP | uncertainty | dimensionless |  | Dry Weight Evaporite Uncertainty from Inelastic-Capture Processing
440 | Schlumberger | WEVA_WALK2 | dry weight fraction | dimensionless | WEVA | Dry Weight Fraction Salt (SpectroLith WALK2 Model)
440 | Schlumberger | WF | none | time |  | Waveform Dummy Output for Film Insert
440 | Schlumberger | WF_3FT | acoustic amplitude | unitless |  | Sonic 3ft Waveform
440 | Schlumberger | WF1 | acoustic amplitude | unitless |  | Waveform 1
440 | Schlumberger | WF1_MH | acoustic amplitude | unitless |  | Waveform 1 - Monopole High
440 | Schlumberger | WF1_MHS | acoustic amplitude | unitless |  | Waveform 1 - Monopole High, 6-inch
440 | Schlumberger | WF1_MHT | acoustic amplitude | unitless |  | Waveform 1 - Monopole High, 2-inch
440 | Schlumberger | WF1_ML | acoustic amplitude | unitless |  | Waveform 1 - Monopole Low
440 | Schlumberger | WF1_MLS | acoustic amplitude | unitless |  | Waveform 1 - Monopole Low, 6-inch
440 | Schlumberger | WF1_MLT | acoustic amplitude | unitless |  | Waveform 1 - Monopole Low, 2-inch
440 | Schlumberger | WF1_QP | acoustic amplitude | unitless |  | Waveform 1 - Quadrupole
440 | Schlumberger | WF1_QPS | acoustic amplitude | unitless |  | Waveform 1 - Quadrupole, 6-inch
440 | Schlumberger | WF1_QPT | acoustic amplitude | unitless |  | Waveform 1 - Quadrupole, 2-inch
440 | Schlumberger | WF10 | amount | unitless |  | Waveform 10
440 | Schlumberger | WF10_MH | acoustic amplitude | unitless |  | Waveform 10 - Monopole High
440 | Schlumberger | WF10_MHS | acoustic amplitude | unitless |  | Waveform 10 - Monopole High, 6-inch
440 | Schlumberger | WF10_MHT | acoustic amplitude | unitless |  | Waveform 10 - Monopole High, 2-inch
440 | Schlumberger | WF10_ML | acoustic amplitude | unitless |  | Waveform 10 - Monopole Low
440 | Schlumberger | WF10_MLS | acoustic amplitude | unitless |  | Waveform 10 - Monopole Low, 6-inch
440 | Schlumberger | WF10_MLT | acoustic amplitude | unitless |  | Waveform 10 - Monopole Low, 2-inch
440 | Schlumberger | WF10_QP | acoustic amplitude | unitless |  | Waveform 10 - Quadrupole
440 | Schlumberger | WF10_QPS | acoustic amplitude | unitless |  | Waveform 10 - Quadrupole, 6-inch
440 | Schlumberger | WF10_QPT | acoustic amplitude | unitless |  | Waveform 10 - Quadrupole, 2-inch
440 | Schlumberger | WF11 | amount | unitless |  | Waveform 11
440 | Schlumberger | WF11_MH | acoustic amplitude | unitless |  | Waveform 11 - Monopole High
440 | Schlumberger | WF11_MHS | acoustic amplitude | unitless |  | Waveform 11 - Monopole High, 6-inch
440 | Schlumberger | WF11_MHT | acoustic amplitude | unitless |  | Waveform 11 - Monopole High, 2-inch
440 | Schlumberger | WF11_ML | acoustic amplitude | unitless |  | Waveform 11 - Monopole Low
440 | Schlumberger | WF11_MLS | acoustic amplitude | unitless |  | Waveform 11 - Monopole Low, 6-inch
440 | Schlumberger | WF11_MLT | acoustic amplitude | unitless |  | Waveform 11 - Monopole Low, 2-inch
440 | Schlumberger | WF11_QP | acoustic amplitude | unitless |  | Waveform 11 - Quadrupole
440 | Schlumberger | WF11_QPS | acoustic amplitude | unitless |  | Waveform 11 - Quadrupole, 6-inch
440 | Schlumberger | WF11_QPT | acoustic amplitude | unitless |  | Waveform 11 - Quadrupole, 2-inch
440 | Schlumberger | WF12 | amount | unitless |  | Waveform 12
440 | Schlumberger | WF12_MH | acoustic amplitude | unitless |  | Waveform 12 - Monopole High
440 | Schlumberger | WF12_MHS | acoustic amplitude | unitless |  | Waveform 12 - Monopole High, 6-inch
440 | Schlumberger | WF12_MHT | acoustic amplitude | unitless |  | Waveform 12 - Monopole High, 2-inch
440 | Schlumberger | WF12_ML | acoustic amplitude | unitless |  | Waveform 12 - Monopole Low
440 | Schlumberger | WF12_MLS | acoustic amplitude | unitless |  | Waveform 12 - Monopole Low, 6-inch
440 | Schlumberger | WF12_MLT | acoustic amplitude | unitless |  | Waveform 12 - Monopole Low, 2-inch
440 | Schlumberger | WF12_QP | acoustic amplitude | unitless |  | Waveform 12 - Quadrupole
440 | Schlumberger | WF12_QPS | acoustic amplitude | unitless |  | Waveform 12 - Quadrupole, 6-inch
440 | Schlumberger | WF12_QPT | acoustic amplitude | unitless |  | Waveform 12 - Quadrupole, 2-inch
440 | Schlumberger | WF13 | amount | unitless |  | Waveform 13
440 | Schlumberger | WF14 | amount | unitless |  | Waveform 14
440 | Schlumberger | WF15 | amount | unitless |  | Waveform 15
440 | Schlumberger | WF16 | amount | unitless |  | Waveform 16
440 | Schlumberger | WF17 | amount | unitless |  | Waveform 17
440 | Schlumberger | WF1D | depth | length |  | Waveform 1 Depth
440 | Schlumberger | WF1F | amount | unitless |  | Measured Waveform 1
440 | Schlumberger | WF1G | gain | unitless |  | Waveform 1 Gain
440 | Schlumberger | WF1G_RT | gain | unitless |  | Waveform 1 Gain, RealTime
440 | Schlumberger | WF1I | acoustic amplitude | unitless |  | Measured Waveform 1, 1/2-ft Averaged
440 | Schlumberger | WF1I_RT | acoustic amplitude | unitless |  | Measured Waveform 1, RealTime
440 | Schlumberger | WF1N | normalization factor | unitless |  | Waveform 1 Normalization Factor
440 | Schlumberger | WF1T | acoustic amplitude | unitless |  | Measured Waveform 1, 2-inch Averaged
440 | Schlumberger | WF2 | acoustic amplitude | unitless |  | Waveform 2
440 | Schlumberger | WF2_MH | acoustic amplitude | unitless |  | Waveform 2 - Monopole High
440 | Schlumberger | WF2_MHS | acoustic amplitude | unitless |  | Waveform 2 - Monopole High, 6-inch
440 | Schlumberger | WF2_MHT | acoustic amplitude | unitless |  | Waveform 2 - Monopole High, 2-inch
440 | Schlumberger | WF2_ML | acoustic amplitude | unitless |  | Waveform 2 - Monopole Low
440 | Schlumberger | WF2_MLS | acoustic amplitude | unitless |  | Waveform 2 - Monopole Low, 6-inch
440 | Schlumberger | WF2_MLT | acoustic amplitude | unitless |  | Waveform 2 - Monopole Low, 2-inch
440 | Schlumberger | WF2_QP | acoustic amplitude | unitless |  | Waveform 2 - Quadrupole
440 | Schlumberger | WF2_QPS | acoustic amplitude | unitless |  | Waveform 2 - Quadrupole, 6-inch
440 | Schlumberger | WF2_QPT | acoustic amplitude | unitless |  | Waveform 2 - Quadrupole, 2-inch
440 | Schlumberger | WF2D | depth | length |  | Waveform 2 Depth
440 | Schlumberger | WF2F | amount | unitless |  | Measured Waveform 2
440 | Schlumberger | WF2G | gain | unitless |  | Waveform 2 Gain
440 | Schlumberger | WF2G_RT | gain | unitless |  | Waveform 2 Gain, RealTime
440 | Schlumberger | WF2I | acoustic amplitude | unitless |  | Measured Waveform 2, 1/2-ft Averaged
440 | Schlumberger | WF2I_RT | acoustic amplitude | unitless |  | Measured Waveform 2, RealTime
440 | Schlumberger | WF2N | normalization factor | unitless |  | Waveform 2 Normalization Factor
440 | Schlumberger | WF2T | acoustic amplitude | unitless |  | Measured Waveform 2, 2-inch Averaged
440 | Schlumberger | WF3 | acoustic amplitude | unitless |  | Waveform 3
440 | Schlumberger | WF3_MH | acoustic amplitude | unitless |  | Waveform 3 - Monopole High
440 | Schlumberger | WF3_MHS | acoustic amplitude | unitless |  | Waveform 3 - Monopole High, 6-inch
440 | Schlumberger | WF3_MHT | acoustic amplitude | unitless |  | Waveform 3 - Monopole High, 2-inch
440 | Schlumberger | WF3_ML | acoustic amplitude | unitless |  | Waveform 3 - Monopole Low
440 | Schlumberger | WF3_MLS | acoustic amplitude | unitless |  | Waveform 3 - Monopole Low, 6-inch
440 | Schlumberger | WF3_MLT | acoustic amplitude | unitless |  | Waveform 3 - Monopole Low, 2-inch
440 | Schlumberger | WF3_QP | acoustic amplitude | unitless |  | Waveform 3 - Quadrupole
440 | Schlumberger | WF3_QPS | acoustic amplitude | unitless |  | Waveform 3 - Quadrupole, 6-inch
440 | Schlumberger | WF3_QPT | acoustic amplitude | unitless |  | Waveform 3 - Quadrupole, 2-inch
440 | Schlumberger | WF3D | depth | length |  | Waveform 3 Depth
440 | Schlumberger | WF3F | amount | unitless |  | Measured Waveform 3
440 | Schlumberger | WF3G | gain | unitless |  | Waveform 3 Gain
440 | Schlumberger | WF3G_RT | gain | unitless |  | Waveform 3 Gain, RealTime
440 | Schlumberger | WF3I | acoustic amplitude | unitless |  | Measured Waveform 3, 1/2-ft Averaged
440 | Schlumberger | WF3I_RT | acoustic amplitude | unitless |  | Measured Waveform 3, RealTime
440 | Schlumberger | WF3N | normalization factor | unitless |  | Waveform 3 Normalization Factor
440 | Schlumberger | WF3T | acoustic amplitude | unitless |  | Measured Waveform 3, 2-inch Averaged
440 | Schlumberger | WF4 | acoustic amplitude | unitless |  | Waveform 4
440 | Schlumberger | WF4_MH | acoustic amplitude | unitless |  | Waveform 4 - Monopole High
440 | Schlumberger | WF4_MHS | acoustic amplitude | unitless |  | Waveform 4 - Monopole High, 6-inch
440 | Schlumberger | WF4_MHT | acoustic amplitude | unitless |  | Waveform 4 - Monopole High, 2-inch
440 | Schlumberger | WF4_ML | acoustic amplitude | unitless |  | Waveform 4 - Monopole Low
440 | Schlumberger | WF4_MLS | acoustic amplitude | unitless |  | Waveform 4 - Monopole Low, 6-inch
440 | Schlumberger | WF4_MLT | acoustic amplitude | unitless |  | Waveform 4 - Monopole Low, 2-inch
440 | Schlumberger | WF4_QP | acoustic amplitude | unitless |  | Waveform 4 - Quadrupole
440 | Schlumberger | WF4_QPS | acoustic amplitude | unitless |  | Waveform 4 - Quadrupole, 6-inch
440 | Schlumberger | WF4_QPT | acoustic amplitude | unitless |  | Waveform 4 - Quadrupole, 2-inch
440 | Schlumberger | WF4D | depth | length |  | Waveform 4 Depth
440 | Schlumberger | WF4F | amount | unitless |  | Measured Waveform 4
440 | Schlumberger | WF4G | gain | unitless |  | Waveform 4 Gain
440 | Schlumberger | WF4G_RT | gain | unitless |  | Waveform 4 Gain, RealTime
440 | Schlumberger | WF4I | acoustic amplitude | unitless |  | Measured Waveform 4, 1/2-ft Averaged
440 | Schlumberger | WF4I_RT | acoustic amplitude | unitless |  | Measured Waveform 4, RealTime
440 | Schlumberger | WF4N | normalization factor | unitless |  | Waveform 4 Normalization Factor
440 | Schlumberger | WF4T | acoustic amplitude | unitless |  | Measured Waveform 4, 2-inch Averaged
440 | Schlumberger | WF5 | acoustic amplitude | unitless |  | Waveform 5
440 | Schlumberger | WF5_MH | acoustic amplitude | unitless |  | Waveform 5 - Monopole High
440 | Schlumberger | WF5_MHS | acoustic amplitude | unitless |  | Waveform 5 - Monopole High, 6-inch
440 | Schlumberger | WF5_MHT | acoustic amplitude | unitless |  | Waveform 5 - Monopole High, 2-inch
440 | Schlumberger | WF5_ML | acoustic amplitude | unitless |  | Waveform 5 - Monopole Low
440 | Schlumberger | WF5_MLS | acoustic amplitude | unitless |  | Waveform 5 - Monopole Low, 6-inch
440 | Schlumberger | WF5_MLT | acoustic amplitude | unitless |  | Waveform 5 - Monopole Low, 2-inch
440 | Schlumberger | WF5_QP | acoustic amplitude | unitless |  | Waveform 5 - Quadrupole
440 | Schlumberger | WF5_QPS | acoustic amplitude | unitless |  | Waveform 5 - Quadrupole, 6-inch
440 | Schlumberger | WF5_QPT | acoustic amplitude | unitless |  | Waveform 5 - Quadrupole, 2-inch
440 | Schlumberger | WF5D | depth | length |  | Waveform 5 Depth
440 | Schlumberger | WF5G | gain | unitless |  | Waveform 5 Gain
440 | Schlumberger | WF5N | normalization factor | unitless |  | Waveform 5 Normalization Factor
440 | Schlumberger | WF6 | acoustic amplitude | unitless |  | Waveform 6
440 | Schlumberger | WF6_MH | acoustic amplitude | unitless |  | Waveform 6 - Monopole High
440 | Schlumberger | WF6_MHS | acoustic amplitude | unitless |  | Waveform 6 - Monopole High, 6-inch
440 | Schlumberger | WF6_MHT | acoustic amplitude | unitless |  | Waveform 6 - Monopole High, 2-inch
440 | Schlumberger | WF6_ML | acoustic amplitude | unitless |  | Waveform 6 - Monopole Low
440 | Schlumberger | WF6_MLS | acoustic amplitude | unitless |  | Waveform 6 - Monopole Low, 6-inch
440 | Schlumberger | WF6_MLT | acoustic amplitude | unitless |  | Waveform 6 - Monopole Low, 2-inch
440 | Schlumberger | WF6_QP | acoustic amplitude | unitless |  | Waveform 6 - Quadrupole
440 | Schlumberger | WF6_QPS | acoustic amplitude | unitless |  | Waveform 6 - Quadrupole, 6-inch
440 | Schlumberger | WF6_QPT | acoustic amplitude | unitless |  | Waveform 6 - Quadrupole, 2-inch
440 | Schlumberger | WF6D | depth | length |  | Waveform 6 Depth
440 | Schlumberger | WF6G | gain | unitless |  | Waveform 6 Gain
440 | Schlumberger | WF6N | normalization factor | unitless |  | Waveform 6 Normalization Factor
440 | Schlumberger | WF7 | acoustic amplitude | unitless |  | Waveform 7
440 | Schlumberger | WF7_MH | acoustic amplitude | unitless |  | Waveform 7 - Monopole High
440 | Schlumberger | WF7_MHS | acoustic amplitude | unitless |  | Waveform 7 - Monopole High, 6-inch
440 | Schlumberger | WF7_MHT | acoustic amplitude | unitless |  | Waveform 7 - Monopole High, 2-inch
440 | Schlumberger | WF7_ML | acoustic amplitude | unitless |  | Waveform 7 - Monopole Low
440 | Schlumberger | WF7_MLS | acoustic amplitude | unitless |  | Waveform 7 - Monopole Low, 6-inch
440 | Schlumberger | WF7_MLT | acoustic amplitude | unitless |  | Waveform 7 - Monopole Low, 2-inch
440 | Schlumberger | WF7_QP | acoustic amplitude | unitless |  | Waveform 7 - Quadrupole
440 | Schlumberger | WF7_QPS | acoustic amplitude | unitless |  | Waveform 7 - Quadrupole, 6-inch
440 | Schlumberger | WF7_QPT | acoustic amplitude | unitless |  | Waveform 7 - Quadrupole, 2-inch
440 | Schlumberger | WF7D | depth | length |  | Waveform 7 Depth
440 | Schlumberger | WF7G | gain | unitless |  | Waveform 7 Gain
440 | Schlumberger | WF7N | normalization factor | unitless |  | Waveform 7 Normalization Factor
440 | Schlumberger | WF8 | acoustic amplitude | unitless |  | Waveform 8
440 | Schlumberger | WF8_MH | acoustic amplitude | unitless |  | Waveform 8 - Monopole High
440 | Schlumberger | WF8_MHS | acoustic amplitude | unitless |  | Waveform 8 - Monopole High, 6-inch
440 | Schlumberger | WF8_MHT | acoustic amplitude | unitless |  | Waveform 8 - Monopole High, 2-inch
440 | Schlumberger | WF8_ML | acoustic amplitude | unitless |  | Waveform 8 - Monopole Low
440 | Schlumberger | WF8_MLS | acoustic amplitude | unitless |  | Waveform 8 - Monopole Low, 6-inch
440 | Schlumberger | WF8_MLT | acoustic amplitude | unitless |  | Waveform 8 - Monopole Low, 2-inch
440 | Schlumberger | WF8_QP | acoustic amplitude | unitless |  | Waveform 8 - Quadrupole
440 | Schlumberger | WF8_QPS | acoustic amplitude | unitless |  | Waveform 8 - Quadrupole, 6-inch
440 | Schlumberger | WF8_QPT | acoustic amplitude | unitless |  | Waveform 8 - Quadrupole, 2-inch
440 | Schlumberger | WF8D | depth | length |  | Waveform 8 Depth
440 | Schlumberger | WF8G | gain | unitless |  | Waveform 8 Gain
440 | Schlumberger | WF8N | normalization factor | unitless |  | Waveform 8 Normalization Factor
440 | Schlumberger | WF9 | acoustic amplitude | unitless |  | Waveform 9
440 | Schlumberger | WF9_MH | acoustic amplitude | unitless |  | Waveform 9 - Monopole High
440 | Schlumberger | WF9_MHS | acoustic amplitude | unitless |  | Waveform 9 - Monopole High, 6-inch
440 | Schlumberger | WF9_MHT | acoustic amplitude | unitless |  | Waveform 9 - Monopole High, 2-inch
440 | Schlumberger | WF9_ML | acoustic amplitude | unitless |  | Waveform 9 - Monopole Low
440 | Schlumberger | WF9_MLS | acoustic amplitude | unitless |  | Waveform 9 - Monopole Low, 6-inch
440 | Schlumberger | WF9_MLT | acoustic amplitude | unitless |  | Waveform 9 - Monopole Low, 2-inch
440 | Schlumberger | WF9_QP | acoustic amplitude | unitless |  | Waveform 9 - Quadrupole
440 | Schlumberger | WF9_QPS | acoustic amplitude | unitless |  | Waveform 9 - Quadrupole, 6-inch
440 | Schlumberger | WF9_QPT | acoustic amplitude | unitless |  | Waveform 9 - Quadrupole, 2-inch
440 | Schlumberger | WF9D | depth | length |  | Waveform 9 Depth
440 | Schlumberger | WF9N | normalization factor | unitless |  | Waveform 9 Normalization Factor
440 | Schlumberger | WFA_FAST | acoustic amplitude | unitless |  | Waveform Array Rotated to Fast Shear Azimuth
440 | Schlumberger | WFA_FASTOF | acoustic amplitude | unitless |  | Waveform Array for Fast Shear Azimuth, Crossline Component
440 | Schlumberger | WFA_MH | acoustic amplitude | unitless |  | Waveform Array - Monopole High
440 | Schlumberger | WFA_MHS | acoustic amplitude | unitless |  | Waveform Array - Monopole High, 6-inch
440 | Schlumberger | WFA_MHT | acoustic amplitude | unitless |  | Waveform Array - Monopole High, 2-inch
440 | Schlumberger | WFA_ML | acoustic amplitude | unitless |  | Waveform Array - Monopole Low
440 | Schlumberger | WFA_MLS | acoustic amplitude | unitless |  | Waveform Array - Monopole Low, 6-inch
440 | Schlumberger | WFA_MLT | acoustic amplitude | unitless |  | Waveform Array - Monopole Low, 2-inch
440 | Schlumberger | WFA_QP | acoustic amplitude | unitless |  | Waveform Array - Quadrupole
440 | Schlumberger | WFA_QPS | acoustic amplitude | unitless |  | Waveform Array - Quadrupole, 6-inch
440 | Schlumberger | WFA_QPT | acoustic amplitude | unitless |  | Waveform Array - Quadrupole, 2-inch
440 | Schlumberger | WFA_SLOW | acoustic amplitude | unitless |  | Waveform Array Rotated to Slow Shear Azimuth
440 | Schlumberger | WFA_SLOWOF | acoustic amplitude | unitless |  | Waveform Array for Slow Shear Azimuth, Crossline Component
440 | Schlumberger | WFA1 | acoustic amplitude | unitless | WV01 | Waveform Array 1 Monopole Upper Middle Frequency
440 | Schlumberger | WFA1_MONO | acoustic amplitude | unitless |  | Waveform Array 1 Monopole Upper Middle Frequency Monopole Component
440 | Schlumberger | WFA1_UNCAL | acoustic amplitude | unitless |  | Waveform Array 1 Monopole Upper Middle Frequency Uncalibrated
440 | Schlumberger | WFA10 | acoustic amplitude | unitless | WV10 | Waveform Array 10
440 | Schlumberger | WFA10_UNCAL | acoustic amplitude | unitless |  | Waveform Array 10 Uncalibrated
440 | Schlumberger | WFA10N | normalization factor | unitless | NF10 | Waveform Array 10 Normalization Factor
440 | Schlumberger | WFA11 | acoustic amplitude | unitless | WV11 | Waveform Array 11
440 | Schlumberger | WFA11_UNCAL | acoustic amplitude | unitless |  | Waveform Array 11 Uncalibrated
440 | Schlumberger | WFA11N | normalization factor | unitless | NF11 | Waveform Array 11 Normalization Factor
440 | Schlumberger | WFA12 | acoustic amplitude | unitless | WV12 | Waveform Array 12
440 | Schlumberger | WFA12_UNCAL | acoustic amplitude | unitless |  | Waveform Array 12 Uncalibrated
440 | Schlumberger | WFA12N | normalization factor | unitless | NF12 | Waveform Array 12 Normalization Factor
440 | Schlumberger | WFA1N | normalization factor | unitless | NF01 | Waveform Array 1 Normalization Factor
440 | Schlumberger | WFA1N_MONO | normalization factor | unitless |  | Waveform Array1 Monopole Upper Middle Frequency Monopole Component Normalization Factor
440 | Schlumberger | WFA2 | acoustic amplitude | unitless | WV02 | Waveform Array 2
440 | Schlumberger | WFA2_MONO | acoustic amplitude | unitless |  | Waveform Array 2 Monopole Lower Middle Frequency Monopole Component
440 | Schlumberger | WFA2_UNCAL | acoustic amplitude | unitless |  | Waveform Array 2 Monopole Lower Middle Frequency Uncalibrated
440 | Schlumberger | WFA2N | normalization factor | unitless | NF02 | Waveform Array 2 Normalization Factor
440 | Schlumberger | WFA2N_MONO | normalization factor | unitless |  | Waveform Array 2 Monopole Lower Middle Frequency Monopole Component Normalization Factor
440 | Schlumberger | WFA3 | acoustic amplitude | unitless | WV03 | Waveform Array 3
440 | Schlumberger | WFA3_MONO | acoustic amplitude | unitless |  | Waveform Array 3 Monopole Far Middle Frequency Monopole Component
440 | Schlumberger | WFA3_UNCAL | acoustic amplitude | unitless |  | Waveform Array 3 Monopole Far Middle Frequency Uncalibrated
440 | Schlumberger | WFA3N | normalization factor | unitless | NF03 | Waveform Array 3 Normalization Factor
440 | Schlumberger | WFA3N_MONO | normalization factor | unitless |  | Waveform Array 3 Monopole Far Middle Frequency Monopole Component Normalization Factor
440 | Schlumberger | WFA4 | acoustic amplitude | unitless | WV04 | Waveform Array 4 Monopole Far Low Frequency
440 | Schlumberger | WFA4_MONO | acoustic amplitude | unitless |  | Waveform Array 4 Monopole Far Low Frequency Monopole Component
440 | Schlumberger | WFA4_UNCAL | acoustic amplitude | unitless |  | Waveform Array 4 Monopole Far Low Frequency Uncalibrated
440 | Schlumberger | WFA4N | normalization factor | unitless | NF04 | Waveform Array 4 Normalization Factor
440 | Schlumberger | WFA4N_MONO | normalization factor | unitless |  | Waveform Array 4 Monopole Far Low Frequency Monopole Component Normalization Factor
440 | Schlumberger | WFA5 | acoustic amplitude | unitless | WV05 | Waveform Array 5
440 | Schlumberger | WFA5_DIIN | acoustic amplitude | unitless |  | Waveform Array 5 X-Dipole Inline Dipole Component
440 | Schlumberger | WFA5_DIOF | acoustic amplitude | unitless |  | Waveform Array 5 X-Dipole Crossline Dipole Component
440 | Schlumberger | WFA5_MONO | acoustic amplitude | unitless |  | Waveform Array 5 X-Dipole Monopole Component
440 | Schlumberger | WFA5_UNCAL | acoustic amplitude | unitless |  | Waveform Array 5 X-Dipole Uncalibrated
440 | Schlumberger | WFA5N | normalization factor | unitless | NF05 | Waveform Array 5 Normalization Factor
440 | Schlumberger | WFA5N_DIIN | normalization factor | unitless |  | Waveform Array 5 X-Dipole Inline Dipole Component Normalization Factor
440 | Schlumberger | WFA5N_DIOF | normalization factor | unitless |  | Waveform Array 5 X-Dipole Crossline Dipole Component Normalization Factor
440 | Schlumberger | WFA5N_MONO | normalization factor | unitless |  | Waveform Array 5 X-Dipole Monopole Component Normalization Factor
440 | Schlumberger | WFA6 | acoustic amplitude | unitless | WV06 | Waveform Array 6
440 | Schlumberger | WFA6_DIIN | acoustic amplitude | unitless |  | Waveform Array 6 Y-Dipole Inline Dipole Component
440 | Schlumberger | WFA6_DIOF | acoustic amplitude | unitless |  | Waveform Array 6 Y-Dipole Crossline Dipole Component
440 | Schlumberger | WFA6_MONO | acoustic amplitude | unitless |  | Waveform Array 6 Y-Dipole Monopole Component
440 | Schlumberger | WFA6_UNCAL | acoustic amplitude | unitless |  | Waveform Array 6 Y-Dipole Uncalibrated
440 | Schlumberger | WFA6N | normalization factor | unitless | NF06 | Waveform Array 6 Normalization Factor
440 | Schlumberger | WFA6N_DIIN | normalization factor | unitless |  | Waveform Array 6 Y-Dipole Inline Dipole Component Normalization Factor
440 | Schlumberger | WFA6N_DIOF | normalization factor | unitless |  | Waveform Array 6 Y-Dipole Crossline Dipole Component Normalization Factor
440 | Schlumberger | WFA6N_MONO | normalization factor | unitless |  | Waveform Array 6 Y-Dipole Monopole Component Normalization Factor
440 | Schlumberger | WFA7_UNCAL | acoustic amplitude | unitless |  | Waveform Array 7 Monopole Upper High Frequency Uncalibrated
440 | Schlumberger | WFA7_UNCAL_2IN | acoustic amplitude | unitless |  | Waveform Array 7 Monopole Upper High Frequency Uncalibrated on 2 inch
440 | Schlumberger | WFA8_UNCAL | acoustic amplitude | unitless |  | Waveform Array 8 Monopole Lower High Frequency Uncalibrated
440 | Schlumberger | WFA8_UNCAL_2IN | acoustic amplitude | unitless |  | Waveform Array 8 Monopole Lower High Frequency Uncalibrated on 2 inch
440 | Schlumberger | WFA9 | acoustic amplitude | unitless | WV09 | Waveform Array 9
440 | Schlumberger | WFA9_UNCAL | acoustic amplitude | unitless |  | Waveform Array 9 Uncalibrated
440 | Schlumberger | WFA9N | normalization factor | unitless | NF09 | Waveform Array 9 Normalization Factor
440 | Schlumberger | WFAC | coefficient | unitless |  | Wetness Factor
440 | Schlumberger | WFAN_FAST | normalization factor | unitless |  | Waveform Array Normalization Factor for Fast Shear Azimuth
440 | Schlumberger | WFAN_FASTOF | normalization factor | unitless |  | Waveform Array Normalization Factor for Fast Shear Azimuth, Crossline Component
440 | Schlumberger | WFAN_SLOW | normalization factor | unitless |  | Waveform Array Normalization Factor for Slow Shear Azimuth
440 | Schlumberger | WFAN_SLOWOF | normalization factor | unitless |  | Waveform Array Normalization Factor for Slow Shear Azimuth, Crossline Component
440 | Schlumberger | WFBK | acoustic amplitude | unitless |  | Waveform Block
440 | Schlumberger | WFC | flag | unitless |  | Warning Flag for Compressional
440 | Schlumberger | WFD1 | depth | Length |  | Waveform Depth 1
440 | Schlumberger | WFD2 | depth | Length |  | Waveform Depth 2
440 | Schlumberger | WFD3 | depth | Length |  | Waveform Depth 3
440 | Schlumberger | WFD4 | depth | Length |  | Waveform Depth 4
440 | Schlumberger | WFD5 | depth | Length |  | Waveform Depth 5
440 | Schlumberger | WFD6 | depth | Length |  | Waveform Depth 6
440 | Schlumberger | WFDCP | count | unitless |  | WFL-Off Far Detector MCS Pileup Total Counts
440 | Schlumberger | WFDCP_PRST_SL | count | unitless | WFCP | RST WFL-Off Far Detector MCS Pileup Total Counts
440 | Schlumberger | WFDCU | count | unitless |  | WFL-Off Far Detector MCS UnPileup Total Counts
440 | Schlumberger | WFDCU_PRST_SL | count | unitless | WFCU | RST WFL-Off Far Detector MCS UnPileup Total Counts
440 | Schlumberger | WFDE | fluid density | mass per volume |  | Well Fluid Density
440 | Schlumberger | WFDE_SL | fluid density | mass per volume | WFDE | Well Fluid Density
440 | Schlumberger | WFDE_TL | fluid density | mass per volume | WFDE | Well Fluid Density
440 | Schlumberger | WFDL | time | time |  | Waveform Delay
440 | Schlumberger | WFDM | time | time |  | Waveform Delay (Fluid Properties Measurement)
440 | Schlumberger | WFDSP | count | unitless |  | WFL-On Far Detector MCS Pileup Spectrum
440 | Schlumberger | WFDSP_PRST_SL | count | unitless | WFSP | RST WFL-On Far Detector MCS Pileup Spectrum
440 | Schlumberger | WFDSU | count | unitless |  | WFL-On Far Detector MCS UnPileup Spectrum
440 | Schlumberger | WFDSU_PRST_SL | count | unitless | WFSU | RST WFL-On Far Detector MCS UnPileup Spectrum
440 | Schlumberger | WFDX | depth | Length |  | Waveform Depth X
440 | Schlumberger | WFE | iron dry weight fraction | dimensionless |  | Dry Weight Percent Of Iron
440 | Schlumberger | WFEL | concentration | dimensionless |  | Weight Percent Of Feldspar
440 | Schlumberger | WFET | iron yield | dimensionless |  | Theoretical WWFE Log
440 | Schlumberger | WFF | fluid density | mass per volume |  | Weight of Fracturing Fluid
440 | Schlumberger | WFI1 | acoustic amplitude | unitless |  | Waveform Image 1
440 | Schlumberger | WFI2 | acoustic amplitude | unitless |  | Waveform Image 2
440 | Schlumberger | WFI3 | acoustic amplitude | unitless |  | Waveform Image 3
440 | Schlumberger | WFIND | status | unitless |  | RST WFL Detector Flow Indicator
440 | Schlumberger | WFIND_PRST_SL | status | unitless | WFIN | RST WFL Detector Flow Indicator
440 | Schlumberger | WFL_ACCUM_SHOTS | count | unitless |  | WFL Accumulated Shots
440 | Schlumberger | WFL_ACCUM_TIME | sampling duration | time |  | WFL Accumulation Time
440 | Schlumberger | WFL_ANSWER_DET | amount | unitless |  | WFL Answer Detector
440 | Schlumberger | WFL_BEAM | electric current | electric current |  | WFL Beam Current
440 | Schlumberger | WFL_BKG_FIT_QUALITY | quality indicator | unitless |  | WFL Background Fit Quality
440 | Schlumberger | WFL_CGRS_DIST | depth offset | Length |  | Water Flow Log (WFL) CGRS-Minitron Distance
440 | Schlumberger | WFL_COMMENT | remarks | unitless |  | Water Flow Log (WFL) Station Comment
440 | Schlumberger | WFL_DATE_TIME | time stamp | unitless |  | Water Flow Log (WFL) Date, Time
440 | Schlumberger | WFL_DEPTH | depth | unitless |  | WFL Measurement Depth
440 | Schlumberger | WFL_FAR_GAIN_DATA | gain | unitless |  | WFL Far Gain Data
440 | Schlumberger | WFL_FDLS | tool status | unitless |  | WFL Far Detector Loop Status
440 | Schlumberger | WFL_FITQUALITY | quality indicator | unitless |  | WFL Fit Quality
440 | Schlumberger | WFL_FLOWINDEX | amount | unitless |  | WFL Flow Index
440 | Schlumberger | WFL_FLOWINDEX_UNC | uncertainty | unitless |  | WFL Flow Index Uncertainty
440 | Schlumberger | WFL_FPDE | electric potential | electric potential difference |  | WFL Far HV Setting Echo
440 | Schlumberger | WFL_FPGF | gain | unitless |  | WFL Far PMT Gain Factor
440 | Schlumberger | WFL_GRID | electric current | electric current |  | WFL Grid Current
440 | Schlumberger | WFL_HOLDUP | holdup | unitless |  | WFL Holdup
440 | Schlumberger | WFL_HOLDUP_UNC | uncertainty | unitless |  | WFL Holdup Uncertainty
440 | Schlumberger | WFL_INDEX | ordinal number | unitless |  | WFL River Index
440 | Schlumberger | WFL_MINITRON_DEPTH | depth | Length |  | Water Flow Log (WFL) Minitron Depth
440 | Schlumberger | WFL_MNLS | tool status | unitless |  | WFL Minitron Reg Loop Status
440 | Schlumberger | WFL_NDLS | tool status | unitless |  | WFL Near Detector Loop Status
440 | Schlumberger | WFL_NEAR_GAIN_DATA | gain | unitless |  | WFL Near Gain Data
440 | Schlumberger | WFL_NEARGAINDATA | amount | unitless |  | WFL Near Gain Data
440 | Schlumberger | WFL_NFDC_DIST | depth offset | Length |  | Water Flow Log (WFL) NFDC-Minitron Distance
440 | Schlumberger | WFL_NPDE | electric potential | electric potential difference |  | WFL Near HV Setting Echo
440 | Schlumberger | WFL_NPGF | gain | unitless |  | WFL Near PMT Gain Factor
440 | Schlumberger | WFL_SGCU_DIST | depth offset | Length |  | Water Flow Log (WFL) SGCU-Minitron Distance
440 | Schlumberger | WFL_SHOT_DATA | amount | unitless |  | WFL Shot Data
440 | Schlumberger | WFL_SHOT_OFF | amount | unitless |  | WFL Shot-off Clocks
440 | Schlumberger | WFL_SHOT_ON | amount | unitless |  | WFL Shot-on Clocks
440 | Schlumberger | WFL_SHOTDATA | amount | unitless |  | WFL Shot Data
440 | Schlumberger | WFL_SHOTS_ERROR | amount | unitless |  | WFL Shots in Error
440 | Schlumberger | WFL_SHOTS_IN_ERROR | count | unitless |  | WFL Shots in Error
440 | Schlumberger | WFL_STATION_ID | station number | unitless |  | Water Flow Log (WFL) Station ID
440 | Schlumberger | WFL_STATION_REJECTED | flag | unitless |  | Water Flow Log (WFL) Station Rejected (0 = No, 1 = Yes)
440 | Schlumberger | WFL_STATION_TIME | duration | time |  | Water Flow Log (WFL) Station Time
440 | Schlumberger | WFL_TIME | ordinal number | unitless |  | WFL Time
440 | Schlumberger | WFL_TOOL_DEPTH | depth | Length |  | Water Flow Log (WFL) Tool Depth
440 | Schlumberger | WFL_VELOCITY | flow velocity | length per time |  | WFL Flow Velocity
440 | Schlumberger | WFL_VELOCITY_UNC | uncertainty | length per time |  | WFL Flow Velocity Uncertainty
440 | Schlumberger | WFN | noise amplitude | unitless |  | Waveform from Noise Mode
440 | Schlumberger | WFND | depth | Length |  | Noise Waveform Depth
440 | Schlumberger | WFNDX | flowrate index | unitless |  | RST WFL Detector Flow Rate Index
440 | Schlumberger | WFNDX_PRST_SL | flowrate index | unitless | WFNX | RST WFL Detector Flow Rate Index
440 | Schlumberger | WFNN | coefficient | unitless |  | Noise Waveform Normalization Factor
440 | Schlumberger | WFRA | tool status | unitless |  | FA Water Fraction Indicator
440 | Schlumberger | WFSH | flag | unitless |  | Warning Flag for Shear
440 | Schlumberger | WFSP | count | unitless |  | WFL-Off Far Detector Energy Spectrum
440 | Schlumberger | WFSP_PRST_SL | count | unitless | WFES | RST WFL-Off Far Detector Energy Spectrum
440 | Schlumberger | WFST | flag | unitless |  | Warning Flag for STONELEY
440 | Schlumberger | WFT1 | amount | unitless |  | Internal Waveform transducer 1
440 | Schlumberger | WFT2 | amount | unitless |  | Internal Waveform transducer 2
440 | Schlumberger | WFT3 | amount | unitless |  | internal Waveform transducer 3
440 | Schlumberger | WFT4 | amount | unitless |  | internal Waveform transducer 4
440 | Schlumberger | WFT5 | amount | unitless |  | internal Waveform transducer 5
440 | Schlumberger | WFT6 | amount | unitless |  | internal Waveform transducer 6
440 | Schlumberger | WFT7 | amount | unitless |  | Internal Waveform transducer 7
440 | Schlumberger | WFT8 | amount | unitless |  | Internal Waveform transducer 8
440 | Schlumberger | WFT9 | amount | unitless |  | Internal Waveform transducer 9
440 | Schlumberger | WFVF_SL | water flow velocity | length per time | WFVF | Water Flow Velocity Measured by Far Detector - Time
440 | Schlumberger | WFVG_SL | water flow velocity | length per time | WFVG | Water Flow Velocity Measured by ATT-B GR Detector - Time
440 | Schlumberger | WFVG2_SL | water flow velocity | length per time | WFVG | Water Flow Velocity Measured by TSGT GR Detector - Time
440 | Schlumberger | WFVN_SL | water flow velocity | length per time | WFVN | Water Flow Velocity Measured by Near Detector - Time
440 | Schlumberger | WFX | acoustic amplitude | unitless |  | Waveform X
440 | Schlumberger | WGAT | gadolinium yield | dimensionless |  | Reconstructed wet weight percent Gadolinium
440 | Schlumberger | WGD | gadolinium dry weight fraction | dimensionless |  | Dry Weight Percent Of Gadolinium
440 | Schlumberger | WGDT | gadolinium yield | dimensionless |  | Theoretical WWGD Log
440 | Schlumberger | WGLA | concentration | dimensionless |  | Weight Percent Of Glauconite
440 | Schlumberger | WGYP | concentration | dimensionless |  | Weight Percent Of Gypsum
440 | Schlumberger | WH | amount | unitless |  | Weight of Hydrocarbon (Phi * Shr * Hydrocarbon Density)
440 | Schlumberger | WHAL | concentration | dimensionless |  | Weight Percent Of Halite
440 | Schlumberger | WHNDX | holdup index | unitless |  | RST WFL Detector Holdup Index
440 | Schlumberger | WHNDX_PRST_SL | holdup index | unitless | WHNX | RST WFL Detector Holdup Index
440 | Schlumberger | WHP | pressure | pressure |  | Wellhead Pressure
440 | Schlumberger | WHSR | electric potential | electric potential difference |  | Wellhead-Surface Reference Potential Difference
440 | Schlumberger | WHT | wellhead temperature | thermodynamic temperature |  | Wellhead Temperature
440 | Schlumberger | WI1 | amount | unitless |  | Waveform Integration 1
440 | Schlumberger | WI10 | amount | unitless |  | Waveform Integration 10
440 | Schlumberger | WI11 | amount | unitless |  | Waveform Integration 11
440 | Schlumberger | WI12 | amount | unitless |  | Waveform Integration 12
440 | Schlumberger | WI13 | amount | unitless |  | Waveform Integration 13
440 | Schlumberger | WI14 | amount | unitless |  | Waveform Integration 14
440 | Schlumberger | WI15 | amount | unitless |  | Waveform Integration 15
440 | Schlumberger | WI16 | amount | unitless |  | Waveform Integration 16
440 | Schlumberger | WI2 | amount | unitless |  | Waveform Integration 2
440 | Schlumberger | WI3 | amount | unitless |  | Waveform Integration 3
440 | Schlumberger | WI4 | amount | unitless |  | Waveform Integration 4
440 | Schlumberger | WI5 | amount | unitless |  | Waveform Integration 5
440 | Schlumberger | WI6 | amount | unitless |  | Waveform Integration 6
440 | Schlumberger | WI7 | amount | unitless |  | Waveform Integration 7
440 | Schlumberger | WI8 | amount | unitless |  | Waveform Integration 8
440 | Schlumberger | WI9 | amount | unitless |  | Waveform Integration 9
440 | Schlumberger | WIAX | electric current | electric current |  | Axial Current W
440 | Schlumberger | WIC | dry weight fraction | dimensionless |  | Dry Weight Percent Of Carbon
440 | Schlumberger | WIGN | concentration | dimensionless |  | Weight Percent Of Igneous Material
440 | Schlumberger | WILL | illite dry weight fraction | dimensionless |  | Dry Weight Illite
440 | Schlumberger | WILL_INCP | illite dry weight fraction | dimensionless |  | Dry Weight Illite from Inelastic-Capture Processing
440 | Schlumberger | WILL_SIG | uncertainty | dimensionless |  | Dry Weight Illite Uncertainty
440 | Schlumberger | WILL_SIG_INCP | uncertainty | dimensionless |  | Dry Weight Illite Uncertainty from Inelastic-Capture Processing
440 | Schlumberger | WINR | ratio | unitless |  | Weighted Inelastic Ratio
440 | Schlumberger | WINR_RST | ratio | unitless | WINR | RST Weighted Inelastic Ratio
440 | Schlumberger | WINR_TDTL | ratio | unitless | WINR | Weighted Inelastic Ratio (TDT-like)
440 | Schlumberger | WINS | none | dimensionless |  | Sliding window start
440 | Schlumberger | WK | potassium dry weight fraction | dimensionless |  | Dry Weight Percent Of Potassium
440 | Schlumberger | WKAO | kaolinite dry weight fraction | dimensionless |  | Dry Weight Kaolinite
440 | Schlumberger | WKAO_INCP | kaolinite dry weight fraction | dimensionless |  | Dry Weight Kaolinite from Inelastic-Capture Processing
440 | Schlumberger | WKAO_SIG | uncertainty | dimensionless |  | Dry Weight Kaolinite Uncertainty
440 | Schlumberger | WKAO_SIG_INCP | uncertainty | dimensionless |  | Dry Weight Kaolinite Uncertainty from Inelastic-Capture Processing
440 | Schlumberger | WKT | potassium yield | dimensionless |  | Theoretical WWK Log
440 | Schlumberger | WLKN | ordinal number | unitless |  | Walkaway Gun Position Number
440 | Schlumberger | WMET | concentration | dimensionless |  | Weight Percent Of Metamorphic Material
440 | Schlumberger | WMG | magnesium dry weight fraction | dimensionless |  | Dry Weight Percent Of Magnesium
440 | Schlumberger | WMGT | magnesium yield | dimensionless |  | Theoretical WWMG Log
440 | Schlumberger | WMH10S | acoustic amplitude | unitless |  | Monopole High Frequency Waveform 10, 6-inch Averaged
440 | Schlumberger | WMH10T | acoustic amplitude | unitless |  | Monopole High Frequency Waveform 10, 2-inch Averaged
440 | Schlumberger | WMH11S | acoustic amplitude | unitless |  | Monopole High Frequency Waveform 11, 6-inch Averaged
440 | Schlumberger | WMH11T | acoustic amplitude | unitless |  | Monopole High Frequency Waveform 11, 2-inch Averaged
440 | Schlumberger | WMH12S | acoustic amplitude | unitless |  | Monopole High Frequency Waveform 12, 6-inch Averaged
440 | Schlumberger | WMH12T | acoustic amplitude | unitless |  | Monopole High Frequency Waveform 12, 2-inch Averaged
440 | Schlumberger | WMH1S | acoustic amplitude | unitless |  | Monopole High Frequency Waveform 1, 6-inch Averaged
440 | Schlumberger | WMH1T | acoustic amplitude | unitless |  | Monopole High Frequency Waveform 1, 2-inch Averaged
440 | Schlumberger | WMH2S | acoustic amplitude | unitless |  | Monopole High Frequency Waveform 2, 6-inch Averaged
440 | Schlumberger | WMH2T | acoustic amplitude | unitless |  | Monopole High Frequency Waveform 2, 2-inch Averaged
440 | Schlumberger | WMH3S | acoustic amplitude | unitless |  | Monopole High Frequency Waveform 3, 6-inch Averaged
440 | Schlumberger | WMH3T | acoustic amplitude | unitless |  | Monopole High Frequency Waveform 3, 2-inch Averaged
440 | Schlumberger | WMH4S | acoustic amplitude | unitless |  | Monopole High Frequency Waveform 4, 6-inch Averaged
440 | Schlumberger | WMH4T | acoustic amplitude | unitless |  | Monopole High Frequency Waveform 4, 2-inch Averaged
440 | Schlumberger | WMH5S | acoustic amplitude | unitless |  | Monopole High Frequency Waveform 5, 6-inch Averaged
440 | Schlumberger | WMH5T | acoustic amplitude | unitless |  | Monopole High Frequency Waveform 5, 2-inch Averaged
440 | Schlumberger | WMH6S | acoustic amplitude | unitless |  | Monopole High Frequency Waveform 6, 6-inch Averaged
440 | Schlumberger | WMH6T | acoustic amplitude | unitless |  | Monopole High Frequency Waveform 6, 2-inch Averaged
440 | Schlumberger | WMH7S | acoustic amplitude | unitless |  | Monopole High Frequency Waveform 7, 6-inch Averaged
440 | Schlumberger | WMH7T | acoustic amplitude | unitless |  | Monopole High Frequency Waveform 7, 2-inch Averaged
440 | Schlumberger | WMH8S | acoustic amplitude | unitless |  | Monopole High Frequency Waveform 8, 6-inch Averaged
440 | Schlumberger | WMH8T | acoustic amplitude | unitless |  | Monopole High Frequency Waveform 8, 2-inch Averaged
440 | Schlumberger | WMH9S | acoustic amplitude | unitless |  | Monopole High Frequency Waveform 9, 6-inch Averaged
440 | Schlumberger | WMH9T | acoustic amplitude | unitless |  | Monopole High Frequency Waveform 9, 2-inch Averaged
440 | Schlumberger | WML10S | acoustic amplitude | unitless |  | Monopole Low Frequency Waveform 10, 6-inch Averaged
440 | Schlumberger | WML10T | acoustic amplitude | unitless |  | Monopole Low Frequency Waveform 10, 2-inch Averaged
440 | Schlumberger | WML11S | acoustic amplitude | unitless |  | Monopole Low Frequency Waveform 11, 6-inch Averaged
440 | Schlumberger | WML11T | acoustic amplitude | unitless |  | Monopole Low Frequency Waveform 11, 2-inch Averaged
440 | Schlumberger | WML12S | acoustic amplitude | unitless |  | Monopole Low Frequency Waveform 12, 6-inch Averaged
440 | Schlumberger | WML12T | acoustic amplitude | unitless |  | Monopole Low Frequency Waveform 12, 2-inch Averaged
440 | Schlumberger | WML1S | acoustic amplitude | unitless |  | Monopole Low Frequency Waveform 1, 6-inch Averaged
440 | Schlumberger | WML1T | acoustic amplitude | unitless |  | Monopole Low Frequency Waveform 1, 2-inch Averaged
440 | Schlumberger | WML2S | acoustic amplitude | unitless |  | Monopole Low Frequency Waveform 2, 6-inch Averaged
440 | Schlumberger | WML2T | acoustic amplitude | unitless |  | Monopole Low Frequency Waveform 2, 2-inch Averaged
440 | Schlumberger | WML3S | acoustic amplitude | unitless |  | Monopole Low Frequency Waveform 3, 6-inch Averaged
440 | Schlumberger | WML3T | acoustic amplitude | unitless |  | Monopole Low Frequency Waveform 3, 2-inch Averaged
440 | Schlumberger | WML4S | acoustic amplitude | unitless |  | Monopole Low Frequency Waveform 4, 6-inch Averaged
440 | Schlumberger | WML4T | acoustic amplitude | unitless |  | Monopole Low Frequency Waveform 4, 2-inch Averaged
440 | Schlumberger | WML5S | acoustic amplitude | unitless |  | Monopole Low Frequency Waveform 5, 6-inch Averaged
440 | Schlumberger | WML5T | acoustic amplitude | unitless |  | Monopole Low Frequency Waveform 5, 2-inch Averaged
440 | Schlumberger | WML6S | acoustic amplitude | unitless |  | Monopole Low Frequency Waveform 6, 6-inch Averaged
440 | Schlumberger | WML6T | acoustic amplitude | unitless |  | Monopole Low Frequency Waveform 6, 2-inch Averaged
440 | Schlumberger | WML7S | acoustic amplitude | unitless |  | Monopole Low Frequency Waveform 7, 6-inch Averaged
440 | Schlumberger | WML7T | acoustic amplitude | unitless |  | Monopole Low Frequency Waveform 7, 2-inch Averaged
440 | Schlumberger | WML8S | acoustic amplitude | unitless |  | Monopole Low Frequency Waveform 8, 6-inch Averaged
440 | Schlumberger | WML8T | acoustic amplitude | unitless |  | Monopole Low Frequency Waveform 8, 2-inch Averaged
440 | Schlumberger | WML9S | acoustic amplitude | unitless |  | Monopole Low Frequency Waveform 9, 6-inch Averaged
440 | Schlumberger | WML9T | acoustic amplitude | unitless |  | Monopole Low Frequency Waveform 9, 2-inch Averaged
440 | Schlumberger | WMON | montmorillonite dry weight fraction | dimensionless |  | Dry Weight Montmorillonite
440 | Schlumberger | WMON_INCP | montmorillonite dry weight fraction | dimensionless |  | Dry Weight Montmorillonite from Inelastic-Capture Processing
440 | Schlumberger | WMON_SIG | uncertainty | dimensionless |  | Dry Weight Montmorillonite Uncertainty
440 | Schlumberger | WMON_SIG_INCP | uncertainty | dimensionless |  | Dry Weight Montmorillonite Uncertainty from Inelastic-Capture Processing
440 | Schlumberger | WMSCR | count rate | frequency |  | RST WFL Raw Measured Count Rate
440 | Schlumberger | WMUD | mud density | mass per volume |  | Density (Weight) of Mud
440 | Schlumberger | WMUD_MAX | mud density | mass per volume |  | Mud Maximum Density
440 | Schlumberger | WMUD_MAX_RT | mud density | mass per volume |  | Mud Maximum Density, Real-Time
440 | Schlumberger | WMUD_MIN | mud density | mass per volume |  | Mud Minimum Density
440 | Schlumberger | WMUD_MIN_RT | mud density | mass per volume |  | Mud Minimum Density, Real-Time
440 | Schlumberger | WMUD_RT | mud density | mass per volume |  | Mud Density, Real-Time
440 | Schlumberger | WMUDERR | mud density | mass per volume |  | Density (Weight) of Mud Error
440 | Schlumberger | WMUS | concentration | dimensionless |  | Weight Percent Of Muscovite
440 | Schlumberger | WN0L | none | plane angle |  | Window Zero Lower Edge
440 | Schlumberger | WN0U | none | plane angle |  | Window Zero Upper Edge
440 | Schlumberger | WN1L | none | plane angle |  | Window One Lower Edge
440 | Schlumberger | WN1U | none | plane angle |  | Window One Upper Edge
440 | Schlumberger | WN2L | none | plane angle |  | Window Two Lower Edge
440 | Schlumberger | WN2U | none | plane angle |  | Window Two Upper Edge
440 | Schlumberger | WN3L | none | plane angle |  | Window Three Lower Edge
440 | Schlumberger | WN3U | none | plane angle |  | Window Three Upper Edge
440 | Schlumberger | WN4L | none | plane angle |  | Window Four Lower Edge
440 | Schlumberger | WN4U | none | plane angle |  | Window Four Upper Edge
440 | Schlumberger | WNDCP | count | unitless |  | WFL-Off Near Detector MCS Pileup Total Counts
440 | Schlumberger | WNDCP_PRST_SL | count | unitless | WNCP | RST WFL-Off Near Detector MCS Pileup Total Counts
440 | Schlumberger | WNDCU | count | unitless |  | WFL-Off Near Detector MCS UnPileup Total Counts
440 | Schlumberger | WNDCU_PRST_SL | count | unitless | WNCU | RST WFL-Off Near Detector MCS UnPileup Total Counts
440 | Schlumberger | WNDSP | count | unitless |  | WFL-On Near Detector MCS Pileup Spectrum
440 | Schlumberger | WNDSP_PRST_SL | count | unitless | WNSP | RST WFL-On Near Detector MCS Pileup Spectrum
440 | Schlumberger | WNDSU | count | unitless |  | WFL-On Near Detector MCS UnPileup Spectrum
440 | Schlumberger | WNDSU_PRST_SL | count | unitless | WNSU | RST WFL-On Near Detector MCS UnPileup Spectrum
440 | Schlumberger | WNHC | nahcolite dry weight fraction | dimensionless |  | Dry Weight Nahcolite
440 | Schlumberger | WNHC_INCP | nahcolite dry weight fraction | dimensionless |  | Dry Weight Nahcolite from Inelastic-Capture Processing
440 | Schlumberger | WNHC_SIG | uncertainty | dimensionless |  | Dry Weight Nahcolite Uncertainty
440 | Schlumberger | WNHC_SIG_INCP | uncertainty | dimensionless |  | Dry Weight Nahcolite Uncertainty from Inelastic-Capture Processing
440 | Schlumberger | WNSP | count | unitless |  | WFL-Off Near Detector Energy Spectrum
440 | Schlumberger | WNSP_PRST_SL | count | unitless | WNES | RST WFL-Off Near Detector Energy Spectrum
440 | Schlumberger | WNTCR | count rate | frequency |  | RST WFL Net Count Rate
440 | Schlumberger | WOBPOS | length | length |  | Weight On Bit Piston Position
440 | Schlumberger | WOBPOSR | length | length |  | Raw Weight On Bit Piston Position
440 | Schlumberger | WOBPRES | pressure | pressure |  | Weight On Bit Pressure
440 | Schlumberger | WOBPRESVOLT | electric potential | electric potential difference |  | Weight On Bit Pressure Voltage
440 | Schlumberger | WOFTI | identifier | unitless |  | WFL-Off Tick Index
440 | Schlumberger | WOFTI_PRST_SL | identifier | unitless | WOFI | RST WFL-Off Tick Index
440 | Schlumberger | WONTI | identifier | unitless |  | WFL-On Tick Index
440 | Schlumberger | WONTI_PRST_SL | identifier | unitless | WONI | RST WFL-On Tick Index
440 | Schlumberger | WOP | occurrence probability | dimensionless |  | The probability that a washout hazard will occur within a particular borehole environment under real time conditions.
440 | Schlumberger | WOPT | occurrence probability | dimensionless |  | Probability of a washout determined from flow-in and turbine RPM
440 | Schlumberger | WORD | amount | unitless |  | Displayed and controlled data
440 | Schlumberger | WORT | orthoclase dry weight fraction | dimensionless |  | Dry Weight Orthoclase
440 | Schlumberger | WORT_INCP | orthoclase dry weight fraction | dimensionless |  | Dry Weight Orthoclase from Inelastic-Capture Processing
440 | Schlumberger | WORT_SIG | uncertainty | dimensionless |  | Dry Weight Orthoclase Uncertainty
440 | Schlumberger | WORT_SIG_INCP | uncertainty | dimensionless |  | Dry Weight Orthoclase Uncertainty from Inelastic-Capture Processing
440 | Schlumberger | WPAL | aluminum concentration | dimensionless |  | Wet Weight Percent of Aluminum
440 | Schlumberger | WPAVEL | water flow velocity | length per time |  | WFL Detector Peak Absolute Velocity
440 | Schlumberger | WPAVEU | water flow velocity | length per time |  | WFL Detector Peak Absolute Velocity Uncertainty
440 | Schlumberger | WPES | coefficient | unitless |  | Weight Factor for Weighted Average Photoelectric Factor
440 | Schlumberger | WPES_HR | coefficient | unitless | HWPE | HLDS High Resolution Weight Factor for Weighted Average Photoelectric Factor
440 | Schlumberger | WPF | pressure | pressure |  | Well Head Pressure Needed to Fracture
440 | Schlumberger | WPF1 | amount | unitless |  | Uncalibrated Temperature Counts
440 | Schlumberger | WPF2 | amount | unitless |  | Uncalibrated Pressure Counts
440 | Schlumberger | WPFG | fracture pressure gradient | unitless |  | Well Head Pressure Needed to Fracture - Gradient
440 | Schlumberger | WPGR | pressure gradient | force per volume |  | Well Pressure Gradient
440 | Schlumberger | WPHI | nmr porosity | dimensionless |  | Window Porosity
440 | Schlumberger | WPHI_FIT | nmr porosity | dimensionless |  | Window Porosity Fit
440 | Schlumberger | WPHI_FIT_LHR | nmr porosity | dimensionless |  | Window Porosity Fit for Lower High-Resolution Antenna
440 | Schlumberger | WPHI_FIT_SH1 | nmr porosity | dimensionless |  | Window Porosity Fit for Shell 1
440 | Schlumberger | WPHI_FIT_SH2 | nmr porosity | dimensionless |  | Window Porosity Fit for Shell 2
440 | Schlumberger | WPHI_FIT_SH3 | nmr porosity | dimensionless |  | Window Porosity Fit for Shell 3
440 | Schlumberger | WPHI_FIT_SH4 | nmr porosity | dimensionless |  | Window Porosity Fit for Shell 4
440 | Schlumberger | WPHI_FIT_SH8 | nmr porosity | dimensionless |  | Window Porosity Fit for Shell 8
440 | Schlumberger | WPHI_FIT_UHR | nmr porosity | dimensionless |  | Window Porosity Fit for Upper High-Resolution Antenna
440 | Schlumberger | WPHI_LHR | nmr porosity | dimensionless |  | Window Porosity for Lower High-Resolution Antenna
440 | Schlumberger | WPHI_SH1 | nmr porosity | dimensionless |  | Window Porosity for Shell 1
440 | Schlumberger | WPHI_SH2 | nmr porosity | dimensionless |  | Window Porosity for Shell 2
440 | Schlumberger | WPHI_SH3 | nmr porosity | dimensionless |  | Window Porosity for Shell 3
440 | Schlumberger | WPHI_SH4 | nmr porosity | dimensionless |  | Window Porosity for Shell 4
440 | Schlumberger | WPHI_SH8 | nmr porosity | dimensionless |  | Window Porosity for Shell 8
440 | Schlumberger | WPHI_UHR | nmr porosity | dimensionless |  | Window Porosity for Upper High-Resolution Antenna
440 | Schlumberger | WPKA | max amplitude | unitless |  | Waveform Peak Amplitude
440 | Schlumberger | WPKA_DFPM | max amplitude | unitless |  | Waveform Peak Amplitude in FPM Mode
440 | Schlumberger | WPKM | max amplitude | unitless |  | Waveform Peak Amplitude (Fluid Properties Measurement)
440 | Schlumberger | WPNDX | flowrate index | unitless |  | RST WFL Detector Peak Index
440 | Schlumberger | WPOT | potassium dry weight fraction | dimensionless |  | Dry Weight Percent Of Potassium
440 | Schlumberger | WPRE | pressure | pressure |  | Well Pressure
440 | Schlumberger | WPRE_AVG | pressure | pressure |  | Averaged Well Pressure
440 | Schlumberger | WPRE_PUCS1 | pressure | pressure | WPR1 | Well Pressure
440 | Schlumberger | WPRE_PUCS1_SL | pressure | pressure | WPR1 | Well Pressure
440 | Schlumberger | WPRE_PUCS2 | pressure | pressure | WPR2 | Well Pressure
440 | Schlumberger | WPRE_PUCS2_SL | pressure | pressure | WPR2 | Well Pressure
440 | Schlumberger | WPRE_SL | pressure | pressure | WPRE | Well Pressure
440 | Schlumberger | WPRE_TL | pressure | pressure | WPRE | Well Pressure
440 | Schlumberger | WPRE_TOD7 | time stamp | time |  | PBMS Pressure Time Of Day for Synthetic Buildup
440 | Schlumberger | WPRE_TOJ | time stamp | time |  | PBMS Pressure Time Of Job for Synthetic Buildup
440 | Schlumberger | WPRS | pressure | pressure |  | WTPT Pressure
440 | Schlumberger | WPSTA | status | unitless |  | RST WFL Processing Status Word
440 | Schlumberger | WPSTA_PRST_SL | status | unitless | WPST | RST WFL Processing Status Word
440 | Schlumberger | WPVEL | water flow velocity | length per time | WPVE | WFL Detector Peak Velocity
440 | Schlumberger | WPVEL_PRST_SL | water flow velocity | length per time | WPVE | RST WFL Detector Peak Velocity
440 | Schlumberger | WPVEU | uncertainty | length per time |  | WFL Detector Peak Velocity Uncertainty
440 | Schlumberger | WPVEU_PRST_SL | uncertainty | length per time | WPVU | RST WFL Detector Peak Velocity Uncertainty
440 | Schlumberger | WPYR | pyrite dry weight fraction | dimensionless |  | Dry Weight Pyrite
440 | Schlumberger | WPYR_ECO_RT | concentration | dimensionless | WPR | Dry Weight Fraction Pyrite, Real-Time (SpectroLith WALK2 Model)
440 | Schlumberger | WPYR_INCP | pyrite dry weight fraction | dimensionless |  | Dry Weight Pyrite from Inelastic-Capture Processing
440 | Schlumberger | WPYR_SIG | uncertainty | dimensionless |  | Dry Weight Pyrite Uncertainty
440 | Schlumberger | WPYR_SIG_INCP | uncertainty | dimensionless |  | Dry Weight Pyrite Uncertainty from Inelastic-Capture Processing
440 | Schlumberger | WPYR_WALK2 | dry weight fraction | dimensionless | WPYR | Dry Weight Fraction Pyrite (SpectroLith WALK2 Model)
440 | Schlumberger | WQFM | qfm dry weight fraction | dimensionless |  | Dry Weight Quartz + Feldspar + Mica (QFM)
440 | Schlumberger | WQFM_ACQ | dry weight fraction | dimensionless |  | Dry Weight Fraction Quartz+Feldspar+Mica (QFM) (SpectroLith WALK2 Model in Acquisition)
440 | Schlumberger | WQFM_ECO_RT | concentration | dimensionless | WQR | Dry Weight Fraction QFM, Real-Time (SpectroLith WALK2 Model)
440 | Schlumberger | WQFM_INCP | qfm dry weight fraction | dimensionless |  | Dry Weight Quartz + Feldspar + Mica (QFM) from Inelastic-Capture Processing
440 | Schlumberger | WQFM_SIG | uncertainty | dimensionless |  | Dry Weight Quartz + Feldspar + Mica Uncertainty
440 | Schlumberger | WQFM_SIG_INCP | uncertainty | dimensionless |  | Dry Weight Quartz + Feldspar + Mica Uncertainty from Inelastic-Capture Processing
440 | Schlumberger | WQFM_WALK2 | dry weight fraction | dimensionless | WQFM | Dry Weight Fraction Quartz+Feldspar+Mica (QFM) (SpectroLith WALK2 Model)
440 | Schlumberger | WQUA | quartz dry weight fraction | dimensionless |  | Dry Weight Quartz
440 | Schlumberger | WQUA_INCP | quartz dry weight fraction | dimensionless |  | Dry Weight Quartz from Inelastic-Capture Processing
440 | Schlumberger | WQUA_SIG | uncertainty | dimensionless |  | Dry Weight Quartz Uncertainty
440 | Schlumberger | WQUA_SIG_INCP | uncertainty | dimensionless |  | Dry Weight Quartz Uncertainty from Inelastic-Capture Processing
440 | Schlumberger | WRAPPED_TIME | time | time |  | Time Sent by The Tool Wrapped at 250s
440 | Schlumberger | WRAPPED_VOL | volume | volume |  | Volume Pumped Wrapped at 4L
440 | Schlumberger | WRAT | amount | unitless |  | Computed ratio from normalized inputs
440 | Schlumberger | WRCO | resistance | electric potential difference |  | Contact Resistance W
440 | Schlumberger | WRHD | rhodochrosite dry weight fraction | dimensionless |  | Dry Weight Rhodochrosite
440 | Schlumberger | WRHD_INCP | rhodochrosite dry weight fraction | dimensionless |  | Dry Weight Rhodochrosite from Inelastic-Capture Processing
440 | Schlumberger | WRHD_SIG | uncertainty | dimensionless |  | Dry Weight Rhodochrosite Uncertainty
440 | Schlumberger | WRHD_SIG_INCP | uncertainty | dimensionless |  | Dry Weight Rhodochrosite Uncertainty from Inelastic-Capture Processing
440 | Schlumberger | WRHO | water density | mass per volume |  | Water Density
440 | Schlumberger | WRHO_SL | water density | mass per volume |  | Water Density - Station Log
440 | Schlumberger | WS_C_01 | none | volume per pressure |  | Wellbore Storage Coefficient Transient 01
440 | Schlumberger | WS_C_02 | none | volume per pressure |  | Wellbore Storage Coefficient Transient 02
440 | Schlumberger | WS_C_03 | none | volume per pressure |  | Wellbore Storage Coefficient Transient 03
440 | Schlumberger | WS_C_04 | none | volume per pressure |  | Wellbore Storage Coefficient Transient 04
440 | Schlumberger | WS_C_05 | none | volume per pressure |  | Wellbore Storage Coefficient Transient 05
440 | Schlumberger | WS_C_06 | none | volume per pressure |  | Wellbore Storage Coefficient Transient 06
440 | Schlumberger | WS_C_07 | none | volume per pressure |  | Wellbore Storage Coefficient Transient 07
440 | Schlumberger | WS_C_08 | none | volume per pressure |  | Wellbore Storage Coefficient Transient 08
440 | Schlumberger | WS_C_09 | none | volume per pressure |  | Wellbore Storage Coefficient Transient 09
440 | Schlumberger | WS_C_10 | none | volume per pressure |  | Wellbore Storage Coefficient Transient 10
440 | Schlumberger | WSALXO | salinity | dimensionless |  | Invaded Zone Water Salinity
440 | Schlumberger | WSAN | concentration | dimensionless |  | Weight Percent Of Sand
440 | Schlumberger | WSC | water volume fraction | unitless |  | Compensated Water Fraction
440 | Schlumberger | WSHA | concentration | dimensionless |  | Weight Percent Of Shale
440 | Schlumberger | WSI | silicon dry weight fraction | dimensionless |  | Dry Weight Percent Of Silicon
440 | Schlumberger | WSID | siderite dry weight fraction | dimensionless |  | Dry Weight Siderite
440 | Schlumberger | WSID_ECO_RT | dry weight fraction | dimensionless |  | Dry Weight Fraction Siderite, Real-Time (SpectroLith WALK2 Model)
440 | Schlumberger | WSID_INCP | siderite dry weight fraction | dimensionless |  | Dry Weight Siderite from Inelastic-Capture Processing
440 | Schlumberger | WSID_SIG | uncertainty | dimensionless |  | Dry Weight Siderite Uncertainty
440 | Schlumberger | WSID_SIG_INCP | uncertainty | dimensionless |  | Dry Weight Siderite Uncertainty from Inelastic-Capture Processing
440 | Schlumberger | WSID_WALK2 | dry weight fraction | dimensionless | WSID | Dry Weight Fraction Siderite (SpectroLith WALK2 Model)
440 | Schlumberger | WSIG | neutron capture cross section | area |  | Sigma Water
440 | Schlumberger | WSIL | concentration | dimensionless |  | Weight Percent Of Silt
440 | Schlumberger | WSIT | silicon yield | dimensionless |  | Theoretical WWSI Log
440 | Schlumberger | WSIZ | amount | unitless |  | Window Size of Adaptive Smoothing
440 | Schlumberger | WSLMT_PRST_SL | acquisition type | unitless | WLMT | RST WFL Station Log Mode Tag
440 | Schlumberger | WSM1 | concentration | dimensionless |  | Weight Percent Of Special Mineral #1
440 | Schlumberger | WSM2 | concentration | dimensionless |  | Weight Percent Of Special Mineral #2
440 | Schlumberger | WSNCR | count rate | frequency |  | RST WFL Smoothed Net Count Rate
440 | Schlumberger | WSS | count rate | frequency |  | Short Spacing Windows
440 | Schlumberger | WSTI | interval velocity | length per time |  | WST interval velocity
440 | Schlumberger | WSUL | sulfur dry weight fraction | dimensionless |  | Dry Weight Percent Of Sulfur
440 | Schlumberger | WSUM | amount | unitless |  | Window Sums
440 | Schlumberger | WSUM_LHR | none | dimensionless |  | Window Sums for Lower High-Resolution Antenna
440 | Schlumberger | WSUM_POR | porosity | dimensionless |  | Window Porosity Sums
440 | Schlumberger | WSUM_SH1 | none | dimensionless |  | Window Sums for Shell 1
440 | Schlumberger | WSUM_SH2 | none | dimensionless |  | Window Sums for Shell 2
440 | Schlumberger | WSUM_SH3 | none | dimensionless |  | Window Sums for Shell 3
440 | Schlumberger | WSUM_SH4 | none | dimensionless |  | Window Sums for Shell 4
440 | Schlumberger | WSUM_SH8 | none | dimensionless |  | Window Sums for Shell 8
440 | Schlumberger | WSUM_SL | amount | unitless | WSUM | Window Sums - Station Log
440 | Schlumberger | WSUM_UHR | none | dimensionless |  | Window Sums for Upper High-Resolution Antenna
440 | Schlumberger | WSUT | sulfur yield | dimensionless |  | Theoretical WWSU Log
440 | Schlumberger | WTCYC | sampling duration | time |  | RST Water Flow Log (WFL) Time To Complete Current Cycle
440 | Schlumberger | WTEP | borehole temperature | thermodynamic temperature |  | Well Temperature
440 | Schlumberger | WTEP_AVG | borehole temperature | thermodynamic temperature |  | Averaged Well Temperature
440 | Schlumberger | WTEP_SL | borehole temperature | thermodynamic temperature | WTEP | Well Temperature
440 | Schlumberger | WTEP_TL | borehole temperature | thermodynamic temperature | WTEP | Well Temperature
440 | Schlumberger | WTFL | total flowrate | volume per time |  | Filtered computed total flow
440 | Schlumberger | WTGR | well thermal gradient | temperature interval per length |  | Well Temperature Gradient
440 | Schlumberger | WTGR_SL | well thermal gradient | temperature interval per length | WTGR | Well Temperature Gradient
440 | Schlumberger | WTHT | thorium concentration | dimensionless |  | Theoretical WWTH Log
440 | Schlumberger | WTI | titanium dry weight fraction | dimensionless |  | Dry Weight Percent Of Titanium
440 | Schlumberger | WTIT | titanium yield | dimensionless |  | Theoretical WWTI Log
440 | Schlumberger | WTLS | hook load | force |  | Weight loss
440 | Schlumberger | WTMID | sampling duration | time |  | RST WFL Time Bin Middle-Point Relative To T=0
440 | Schlumberger | WTMP | borehole temperature | thermodynamic temperature |  | WTPT Temperature
440 | Schlumberger | WTNU | ordinal number | unitless |  | WSTB TEST NUMBER
440 | Schlumberger | WTPE | time interval | time | WTPE | Well Temperature Period
440 | Schlumberger | WTPE_SL | time interval | time | WTPE | Well Temperature Period
440 | Schlumberger | WTRG | amount | unitless |  | Hinkley trigger value
440 | Schlumberger | WTT1 | acoustic travel time | time |  | Waveform transit time transducer 1
440 | Schlumberger | WTT2 | acoustic travel time | time |  | Waveform transit time transducer 2
440 | Schlumberger | WTT3 | acoustic travel time | time |  | Waveform transit time transducer 3
440 | Schlumberger | WTT4 | acoustic travel time | time |  | Waveform transit time transducer 4
440 | Schlumberger | WTT5 | acoustic travel time | time |  | Waveform transit time transducer 5
440 | Schlumberger | WTT6 | acoustic travel time | time |  | Waveform transit time transducer 6
440 | Schlumberger | WTT7 | acoustic travel time | time |  | Waveform transit time transducer 7
440 | Schlumberger | WTT8 | acoustic travel time | time |  | Waveform transit time transducer 8
440 | Schlumberger | WTT9 | acoustic travel time | time |  | Waveform transit time transducer 9
440 | Schlumberger | WTVF | borehole temperature | unitless |  | Well Temperature VFC
440 | Schlumberger | WTVF_TL | none | dimensionless | WTVF | Well Temperature VFC
440 | Schlumberger | WUT | uranium concentration | dimensionless |  | Theoretical WWU Log
440 | Schlumberger | WVEL | apparent fluid velocity | length per time |  | Computed Water Velocity
440 | Schlumberger | WVEL_FSI | apparent fluid velocity | length per time |  | Computed Water Velocity from FSI
440 | Schlumberger | WVEL_FSI_SL | apparent fluid velocity | length per time |  | Computed Water Velocity from FSI - Station Log
440 | Schlumberger | WVEL_SL | apparent fluid velocity | length per time |  | Computed Water Velocity - Station Log
440 | Schlumberger | WVELC_FSI | apparent fluid velocity | length per time |  | Computed Water Velocity Using Spinner Calibration from FSI
440 | Schlumberger | WVIS | water viscosity | dynamic viscosity |  | Water Viscosity
440 | Schlumberger | WVIS_SL | water viscosity | dynamic viscosity |  | Water Viscosity - Station Log
440 | Schlumberger | WVMID | water flow velocity | length per time |  | RST WFL Velocity Bin Middle-Point Relative To T=0
440 | Schlumberger | WVSB | water viscosibility | reciprocal pressure |  | Viscosibility of Water: -(dv/dp)/v where v=viscosity and p=pressure
440 | Schlumberger | WWAVE | count rate | frequency |  | RST WFL Waveform Viewer
440 | Schlumberger | WWK_ERR | error | unitless |  | Error of Reconstructed Wet Weight Percent Potassium
440 | Schlumberger | WWK_REC | potassium concentration | dimensionless |  | Reconstructed Wet Weight Percent Potassium
440 | Schlumberger | WWM | ratio | unitless |  | W2Ni Mean Ratio over 360 deg
440 | Schlumberger | WWT1 | amount | unitless |  | W2/W1 Ratio for Transducer 1
440 | Schlumberger | WWT2 | amount | unitless |  | W2/W1 Ratio for Transducer 2
440 | Schlumberger | WWT3 | amount | unitless |  | W2/W1 Ratio for Transducer 3
440 | Schlumberger | WWT4 | amount | unitless |  | W2/W1 Ratio for Transducer 4
440 | Schlumberger | WWT5 | amount | unitless |  | W2/W1 Ratio for Transducer 5
440 | Schlumberger | WWT6 | amount | unitless |  | W2/W1 Ratio for Transducer 6
440 | Schlumberger | WWT7 | amount | unitless |  | W2/W1 Ratio for Transducer 7
440 | Schlumberger | WWT8 | amount | unitless |  | W2/W1 Ratio for Transducer 8
440 | Schlumberger | WWT9 | amount | unitless |  | W2/W1 Ratio for Transducer 9
440 | Schlumberger | WWTH_ERR | error | unitless |  | Error of Reconstructed Wet Weight Percent Thorium
440 | Schlumberger | WWTH_REC | thorium concentration | dimensionless |  | Reconstructed Wet Weight Percent Thorium
440 | Schlumberger | WWU_ERR | error | unitless |  | Error of Reconstructed Wet Weight Percent Uranium
440 | Schlumberger | WWU_REC | uranium concentration | dimensionless |  | Reconstructed Wet Weight Percent Uranium
440 | Schlumberger | X_COORD_NOSE_SL | x coordinate | length |  | Current NOSE probe X coordinate
440 | Schlumberger | X1 | amount | unitless |  | Impulse Response Trace X1
440 | Schlumberger | XBHPR_ADT | pressure | pressure |  | Borehole Pressure
440 | Schlumberger | XCALI_ADT | borehole diameter | length |  | Calibrated Caliper
440 | Schlumberger | XDPL | amount | unitless |  | plot X coordinate
440 | Schlumberger | XDUM | amount | unitless |  | Dummy X Axis Output
440 | Schlumberger | XFOC | electric potential | electric potential difference |  | XFOCUS measurement
440 | Schlumberger | XGOL | amount | unitless |  | Cross Well Source Type
440 | Schlumberger | XGSTW0 | tool status | unitless |  | XPT Gauges Status Word 0
440 | Schlumberger | XGSTW0_DL | tool status | unitless |  | XPT Gauges Status Word 0 (Depth Logging)
440 | Schlumberger | XGSTW1 | tool status | unitless |  | XPT Gauges Status Word 1
440 | Schlumberger | XGSTW1_DL | tool status | unitless |  | XPT Gauges Status Word 1 (Depth Logging)
440 | Schlumberger | XHPF | frequency | frequency |  | Cross Well Downhole High Pass Frequency Filter
440 | Schlumberger | XIAX | electric current | electric current |  | Axial Current X
440 | Schlumberger | XMLOS | tool status | unitless |  | Low Oil Level
440 | Schlumberger | XMST | tool status | unitless |  | XPT Motors State Word
440 | Schlumberger | XMST_DL | tool status | unitless |  | XPT Motors State Word (Depth Logging)
440 | Schlumberger | XMSW | tool status | unitless |  | XPT Motors Status
440 | Schlumberger | XMTEM_ADT | mud temperature | thermodynamic temperature |  | Mud Temperature
440 | Schlumberger | XNCR | resistance gradient | electric resistance per length |  | Normalized Casing Resistance X
440 | Schlumberger | XNV | electric potential gradient | electric field strength |  | Normalized Potential Difference X
440 | Schlumberger | XNVO | electric potential gradient | electric field strength |  | Normalized Potential Difference X
440 | Schlumberger | XORT | ratio | unitless |  | Rxo/Rt Ratio
440 | Schlumberger | XPSD | amount | unitless |  | Induction Quad PSD Drive Test
440 | Schlumberger | XQGSTA | tool status | unitless |  | AXTON Quartz Gauge Status
440 | Schlumberger | XRBK | borehole radius | length |  | Radius image from the UBI without eccentering correction
440 | Schlumberger | XRCO | resistance | electric resistance |  | Contact Resistance X
440 | Schlumberger | XRWF | borehole radius | length |  | Radius image from the UBI without eccentering correction
440 | Schlumberger | XSTQ | torque | energy |  | Excess torque
440 | Schlumberger | XTBT | none | time |  | Cross Well Pulses Interval
440 | Schlumberger | XTFQ | frequency | frequency |  | Cross Well Source Frequency
440 | Schlumberger | XTSQ | amount | unitless |  | Cross Well Signal Type
440 | Schlumberger | XTWA | amount | unitless |  | Cross Well Source Amplitude
440 | Schlumberger | XYZB | flag | unitless |  | XYZ Bad Data Flag
440 | Schlumberger | Y_COORD_NOSE_SL | y coordinate | length |  | Current NOSE probe Y coordinate
440 | Schlumberger | Y_SCALE_MAX | radius | length |  | Histogram Y Scale Max
440 | Schlumberger | Y_SCALE_MIN | radius | length |  | Histogram Y Scale Min
440 | Schlumberger | YDPL | y coordinate | unitless |  | plot Y coordinate
440 | Schlumberger | YDUM | amount | unitless |  | Dummy Y Axis Output
440 | Schlumberger | YEXT | tool status | unitless |  | HRLA A6 Extension Relay Position
440 | Schlumberger | YG | gas holdup | unitless |  | Gas Holdup
440 | Schlumberger | YG_FSI | gas holdup | unitless |  | Computed Gas Holdup
440 | Schlumberger | YG_FSI_SL | gas holdup | unitless |  | Computed Gas Holdup - Station Log
440 | Schlumberger | YG_SIG | uncertainty | unitless | YGU | YG Uncertainty
440 | Schlumberger | YGC_FSI | gas holdup | unitless |  | Computed Gas Holdup for FSI (after Spinner Calibration)
440 | Schlumberger | YH | holdup | unitless |  | Heavy phase Holdup
440 | Schlumberger | YIAX | electric current | electric current |  | Axial Current Y
440 | Schlumberger | YIELD_PRESSURE | pressure | pressure |  | Yield Pressure
440 | Schlumberger | YISO | electric current | electric current |  | HRLA Speed-corrected Calibrated Source Current
440 | Schlumberger | YIV | electric current | electric current |  | HRLA Calibrated Vertical Current
440 | Schlumberger | YL | holdup | unitless |  | Light Phase Holdup
440 | Schlumberger | YLI | holdup | unitless |  | Liquid Holdup
440 | Schlumberger | YM0 | electric potential | electric potential difference |  | HRLA Speed-corrected Calibrated M0-A1 Voltage
440 | Schlumberger | YM01 | electric potential | electric potential difference |  | HRLA Speed-corrected Calibrated M0-M1 Voltage
440 | Schlumberger | YM12 | electric potential | electric potential difference |  | HRLA Speed-corrected Calibrated M1-M2 Voltage
440 | Schlumberger | YM23 | electric potential | electric potential difference |  | HRLA Speed-corrected Calibrated M2-M3 Voltage
440 | Schlumberger | YME | young modulus | pressure |  | Young's Modulus (E)
440 | Schlumberger | YME_CP | young modulus | pressure |  | Young's Modulus vs. Confining Pressure
440 | Schlumberger | YME_DR | young modulus | pressure | YMED | Young Modulus of Dry Rock
440 | Schlumberger | YME_DYN | young modulus | pressure | YME | Dynamic Young's Modulus
440 | Schlumberger | YME_STA | young modulus | pressure | YME | Static Young's Modulus
440 | Schlumberger | YME_WT | young modulus | pressure | YMEW | Young Modulus of Wet Rock
440 | Schlumberger | YMV | electric potential | electric potential difference |  | HRLA Speed-corrected Calibrated Vertical Voltage
440 | Schlumberger | YNCR | resistance gradient | electric resistance per length |  | Normalized Casing Resistance Y
440 | Schlumberger | YNV | electric potential gradient | electric field strength |  | Normalized Potential Difference Y
440 | Schlumberger | YNVO | electric potential gradient | electric field strength |  | Normalized Potential Difference Y
440 | Schlumberger | YO | oil holdup | unitless |  | Oil Holdup
440 | Schlumberger | YO_FSI | oil holdup | unitless |  | Computed Oil Holdup
440 | Schlumberger | YO_FSI_SL | oil holdup | unitless |  | Computed Oil Holdup - Station Log
440 | Schlumberger | YO_SIG | uncertainty | unitless | YOU | YO Uncertainty
440 | Schlumberger | YOC_FSI | oil holdup | unitless |  | Computed Oil Holdup for FSI (after Spinner Calibration)
440 | Schlumberger | YPOT | amount | unitless |  | Y Potassium Signal
440 | Schlumberger | YRA0 | shallow laterolog resistivity | electrical resistivity |  | HRLA Shallow Resistivity From Computed Focusing Mode 0
440 | Schlumberger | YRA1 | shallow laterolog resistivity | electrical resistivity |  | HRLA Shallow Resistivity From Computed Focusing Mode 1
440 | Schlumberger | YRA2 | shallow laterolog resistivity | electrical resistivity |  | HRLA Shallow Resistivity From Computed Focusing Mode 2
440 | Schlumberger | YRA3 | shallow laterolog resistivity | electrical resistivity |  | HRLA Shallow Resistivity From Computed Focusing Mode 3
440 | Schlumberger | YRA4 | shallow laterolog resistivity | electrical resistivity |  | HRLA Shallow Resistivity From Computed Focusing Mode 4
440 | Schlumberger | YRA5 | shallow laterolog resistivity | electrical resistivity |  | HRLA Shallow Resistivity From Computed Focusing Mode 5
440 | Schlumberger | YRAD | deep laterolog resistivity | electrical resistivity |  | HRLA Deep Resistivity
440 | Schlumberger | YRCO | resistance | electric resistance |  | Contact Resistance Y
440 | Schlumberger | YSAT | attenuation | logarithmic power ratio |  | HRLA Source Attenuation
440 | Schlumberger | YTEM | tool temperature | thermodynamic temperature |  | HRLA Cartridge Temperature
440 | Schlumberger | YTHO | amount | unitless |  | Y Thorium Signal
440 | Schlumberger | YURA | amount | unitless |  | Y Uranium Signal
440 | Schlumberger | YV12 | electric potential | electric potential difference |  | HRLA Calibrated A1-A2 Voltage
440 | Schlumberger | YV23 | electric potential | electric potential difference |  | HRLA Calibrated A2-A3 Voltage
440 | Schlumberger | YV34 | electric potential | electric potential difference |  | HRLA Speed-corrected Calibrated A3-A4 Voltage
440 | Schlumberger | YV45 | electric potential | electric potential difference |  | HRLA Speed-corrected Calibrated A4-A5 Voltage
440 | Schlumberger | YV56 | electric potential | electric potential difference |  | HRLA Speed-corrected Calibrated A5-A6 Voltage
440 | Schlumberger | YVB | electric potential | electric potential difference |  | HRLA Speed-corrected Calibrated Bridle#9-A1 Voltage
440 | Schlumberger | YVT | electric potential | electric potential difference |  | HRLA Speed-corrected Calibrated Torpedo-M0 Voltage
440 | Schlumberger | YW | water holdup | unitless |  | Water Holdup
440 | Schlumberger | YW_FSI | water holdup | unitless |  | Computed Water Holdup
440 | Schlumberger | YW_FSI_SL | water holdup | unitless |  | Computed Water Holdup - Station Log
440 | Schlumberger | YW_SIG | uncertainty | unitless | YWU | YW Uncertainty
440 | Schlumberger | YWC_FSI | water holdup | unitless |  | Computed Water Holdup for FSI (after Spinner Calibration)
440 | Schlumberger | Z | atomic number | unitless |  | Effective Atomic Number Z - LDT
440 | Schlumberger | Z_A | impedance | electric resistance |  | Injection Impedance, Pad A
440 | Schlumberger | Z_B | impedance | electric resistance |  | Injection Impedance, Pad B
440 | Schlumberger | Z_C | impedance | electric resistance |  | Injection Impedance, Pad C
440 | Schlumberger | Z_D | impedance | electric resistance |  | Injection Impedance, Pad D
440 | Schlumberger | Z1AT | sampling duration | time |  | AGS Detector 1 Spectrum Accumulation Time
440 | Schlumberger | Z1BR | count rate | frequency |  | AGS Detector 1 Bad Baseline Countrate
440 | Schlumberger | Z1CC | tool status | unitless |  | AGS Detector 1 Control Loop Controller Status
440 | Schlumberger | Z1CH | tool status | unitless |  | AGS Detector 1 High Voltage Control Loop Status
440 | Schlumberger | Z1CL | tool status | unitless |  | AGS Detector 1 Low Level Discriminator Control Loop Status
440 | Schlumberger | Z1CP | tool status | unitless |  | AGS Detector 1 Pulse Shape Compensation Control Loop Status
440 | Schlumberger | Z1CR_200 | count rate | frequency | Z1CR | AGS Detector 1 Countrate Above 200 keV
440 | Schlumberger | Z1DT | count rate | frequency |  | AGS Detector 1 Dead Time Countrate
440 | Schlumberger | Z1FR | count rate | frequency |  | AGS Detector 1 Fast Channel Countrate
440 | Schlumberger | Z1HR | count rate | frequency |  | AGS Detector 1 Downhole Total Countrate
440 | Schlumberger | Z1HV | electric potential | electric potential difference |  | AGS Detector 1 High Voltage DAC Value
440 | Schlumberger | Z1LE | amount | unitless |  | AGS Detector 1 High Voltage Loop Error
440 | Schlumberger | Z1NN | amount | unitless |  | AGS Detector 1 Na22 Set Point
440 | Schlumberger | Z1OF | count rate | frequency |  | AGS Detector 1 Overflow Countrate
440 | Schlumberger | Z1PU | count rate | frequency |  | AGS Detector 1 Pile-up Countrate
440 | Schlumberger | Z1SP | count | unitless |  | AGS Detector 1 Anti-Coincidence Spectrum
440 | Schlumberger | Z1TM | tool temperature | thermodynamic temperature |  | AGS Detector 1 Temperature
440 | Schlumberger | Z1TR | count rate | frequency |  | AGS Detector 1 Total Countrate
440 | Schlumberger | Z2AT | sampling duration | time |  | AGS Detector 2 Spectrum Accumulation Time
440 | Schlumberger | Z2BR | count rate | frequency |  | AGS Detector 2 Bad Baseline Countrate
440 | Schlumberger | Z2CC | tool status | unitless |  | AGS Detector 2 Control Loop Controller Status
440 | Schlumberger | Z2CH | tool status | unitless |  | AGS Detector 2 High Voltage Control Loop Status
440 | Schlumberger | Z2CL | tool status | unitless |  | AGS Detector 2 Low Level Discriminator Control Loop Status
440 | Schlumberger | Z2CP | tool status | unitless |  | AGS Detector 2 Pulse Shape Compensation Control Loop Status
440 | Schlumberger | Z2CR_200 | count rate | frequency | Z2CR | AGS Detector 2 Countrate Above 200 keV
440 | Schlumberger | Z2DT | count rate | frequency |  | AGS Detector 2 Dead Time Countrate
440 | Schlumberger | Z2FR | count rate | frequency |  | AGS Detector 2 Fast Channel Countrate
440 | Schlumberger | Z2HR | count rate | frequency |  | AGS Detector 2 Downhole Total Countrate
440 | Schlumberger | Z2HV | electric potential | electric potential difference |  | AGS Detector 2 High Voltage DAC Value
440 | Schlumberger | Z2LE | amount | unitless |  | AGS Detector 2 High Voltage Loop Error
440 | Schlumberger | Z2NN | amount | unitless |  | AGS Detector 2 Na22 Set Point
440 | Schlumberger | Z2OF | count rate | frequency |  | AGS Detector 2 Overflow Countrate
440 | Schlumberger | Z2PU | count rate | frequency |  | AGS Detector 2 Pile-up Countrate
440 | Schlumberger | Z2SP | count | unitless |  | AGS Detector 2 Anti-Coincidence Spectrum
440 | Schlumberger | Z2TM | tool temperature | thermodynamic temperature |  | AGS Detector 2 Temperature
440 | Schlumberger | Z2TR | count rate | frequency |  | AGS Detector 2 Total Countrate
440 | Schlumberger | ZAIT_BLEND_15 | array induction conductivity | electric conductivity |  | 3D Induction 1D Inversion Blended Data for 15-inch array
440 | Schlumberger | ZAIT_BLEND_21 | array induction conductivity | electric conductivity |  | 3D Induction 1D Inversion Blended Data for 21-inch array
440 | Schlumberger | ZAIT_BLEND_27 | array induction conductivity | electric conductivity |  | 3D Induction 1D Inversion Blended Data for 27-inch array
440 | Schlumberger | ZAIT_BLEND_39 | array induction conductivity | electric conductivity |  | 3D Induction 1D Inversion Blended Data for 39-inch array
440 | Schlumberger | ZAIT_BLEND_54 | array induction conductivity | electric conductivity |  | 3D Induction 1D Inversion Blended Data for 54-inch array
440 | Schlumberger | ZAIT_BLEND_72 | array induction conductivity | electric conductivity |  | 3D Induction 1D Inversion Blended Data for 72-inch array
440 | Schlumberger | ZAIT_RCNSTR_15 | array induction conductivity | electric conductivity |  | 3D Induction 1D Inversion Reconstructed Data for 15-inch array
440 | Schlumberger | ZAIT_RCNSTR_21 | array induction conductivity | electric conductivity |  | 3D Induction 1D Inversion Reconstructed Data for 21-inch array
440 | Schlumberger | ZAIT_RCNSTR_27 | array induction conductivity | electric conductivity |  | 3D Induction 1D Inversion Reconstructed Data for 27-inch array
440 | Schlumberger | ZAIT_RCNSTR_39 | array induction conductivity | electric conductivity |  | 3D Induction 1D Inversion Reconstructed Data for 39-inch array
440 | Schlumberger | ZAIT_RCNSTR_54 | array induction conductivity | electric conductivity |  | 3D Induction 1D Inversion Reconstructed Data for 54-inch array
440 | Schlumberger | ZAIT_RCNSTR_72 | array induction conductivity | electric conductivity |  | 3D Induction 1D Inversion Reconstructed Data for 72-inch array
440 | Schlumberger | ZAQ3 | electric potential | electric potential difference |  | HALS 12 Azimuthal Voltages Mode 3, Out Of Phase
440 | Schlumberger | ZB | profile resistivity | unitless |  | Zero Button
440 | Schlumberger | ZB90_F1_A_E | profile resistivity | electric resistance |  | Impedance of Buttons, Orthogonal, Frequency 1, Pad A and Equalized
440 | Schlumberger | ZB90_F1_B_E | profile resistivity | electric resistance |  | Impedance of Buttons, Orthogonal, Frequency 1, Pad B and Equalized
440 | Schlumberger | ZB90_F1_C_E | profile resistivity | electric resistance |  | Impedance of Buttons, Orthogonal, Frequency 1, Pad C and Equalized
440 | Schlumberger | ZB90_F1_D_E | profile resistivity | electric resistance |  | Impedance of Buttons, Orthogonal, Frequency 1, Pad D and Equalized
440 | Schlumberger | ZB90_F2_A_E | profile resistivity | electric resistance |  | Impedance of Buttons, Orthogonal, Frequency 2, Pad A and Equalized
440 | Schlumberger | ZB90_F2_B_E | profile resistivity | electric resistance |  | Impedance of Buttons, Orthogonal, Frequency 2, Pad B and Equalized
440 | Schlumberger | ZB90_F2_C_E | profile resistivity | electric resistance |  | Impedance of Buttons, Orthogonal, Frequency 2, Pad C and Equalized
440 | Schlumberger | ZB90_F2_D_E | profile resistivity | electric resistance |  | Impedance of Buttons, Orthogonal, Frequency 2, Pad D and Equalized
440 | Schlumberger | ZBAM_F1_A | impedance | electric resistance |  | Impedance of Buttons, Magnitude, Frequency 1, Pad A
440 | Schlumberger | ZBAM_F1_A_E | profile resistivity | electric resistance |  | Impedance of Buttons, Amplitude, Frequency 1, Pad A and Equalized
440 | Schlumberger | ZBAM_F1_A1 | profile resistivity | electric resistance |  | Impedance of Buttons, Amplitude, Frequency 1, Pad A and Row 1
440 | Schlumberger | ZBAM_F1_A2 | profile resistivity | electric resistance |  | Impedance of Buttons, Amplitude, Frequency 1, Pad A and Row 2
440 | Schlumberger | ZBAM_F1_B | impedance | electric resistance |  | Impedance of Buttons, Magnitude, Frequency 1, Pad B
440 | Schlumberger | ZBAM_F1_B_E | profile resistivity | electric resistance |  | Impedance of Buttons, Amplitude, Frequency 1, Pad B and Equalized
440 | Schlumberger | ZBAM_F1_B1 | profile resistivity | electric resistance |  | Impedance of Buttons, Amplitude, Frequency 1, Pad B and Row 1
440 | Schlumberger | ZBAM_F1_B2 | profile resistivity | electric resistance |  | Impedance of Buttons, Amplitude, Frequency 1, Pad B and Row 2
440 | Schlumberger | ZBAM_F1_C | impedance | electric resistance |  | Impedance of Buttons, Magnitude, Frequency 1, Pad C
440 | Schlumberger | ZBAM_F1_C_E | profile resistivity | electric resistance |  | Impedance of Buttons, Amplitude, Frequency 1, Pad C and Equalized
440 | Schlumberger | ZBAM_F1_C1 | profile resistivity | electric resistance |  | Impedance of Buttons, Amplitude, Frequency 1, Pad C and Row 1
440 | Schlumberger | ZBAM_F1_C2 | profile resistivity | electric resistance |  | Impedance of Buttons, Amplitude, Frequency 1, Pad C and Row 2
440 | Schlumberger | ZBAM_F1_D | impedance | electric resistance |  | Impedance of Buttons, Magnitude, Frequency 1, Pad D
440 | Schlumberger | ZBAM_F1_D_E | profile resistivity | electric resistance |  | Impedance of Buttons, Amplitude, Frequency 1, Pad D and Equalized
440 | Schlumberger | ZBAM_F1_D1 | profile resistivity | electric resistance |  | Impedance of Buttons, Amplitude, Frequency 1, Pad D and Row 1
440 | Schlumberger | ZBAM_F1_D2 | profile resistivity | electric resistance |  | Impedance of Buttons, Amplitude, Frequency 1, Pad D and Row 2
440 | Schlumberger | ZBAM_F1_E | impedance | electric resistance |  | Impedance of Buttons, Magnitude, Frequency 1, Pad E
440 | Schlumberger | ZBAM_F1_F | impedance | electric resistance |  | Impedance of Buttons, Magnitude, Frequency 1, Pad F
440 | Schlumberger | ZBAM_F1_G | impedance | electric resistance |  | Impedance of Buttons, Magnitude, Frequency 1, Pad G
440 | Schlumberger | ZBAM_F1_H | impedance | electric resistance |  | Impedance of Buttons, Magnitude, Frequency 1, Pad H
440 | Schlumberger | ZBAM_F2_A | impedance | electric resistance |  | Impedance of Buttons, Magnitude, Frequency 1, Pad A
440 | Schlumberger | ZBAM_F2_A_E | profile resistivity | electric resistance |  | Impedance of Buttons, Amplitude, Frequency 2, Pad A and Equalized
440 | Schlumberger | ZBAM_F2_A1 | profile resistivity | electric resistance |  | Impedance of Buttons, Amplitude, Frequency 2, Pad A and Row 1
440 | Schlumberger | ZBAM_F2_A2 | profile resistivity | electric resistance |  | Impedance of Buttons, Amplitude, Frequency 2, Pad A and Row 2
440 | Schlumberger | ZBAM_F2_B | impedance | electric resistance |  | Impedance of Buttons, Magnitude, Frequency 2, Pad B
440 | Schlumberger | ZBAM_F2_B_E | profile resistivity | electric resistance |  | Impedance of Buttons, Amplitude, Frequency 2, Pad B and Equalized
440 | Schlumberger | ZBAM_F2_B1 | profile resistivity | electric resistance |  | Impedance of Buttons, Amplitude, Frequency 2, Pad B and Row 1
440 | Schlumberger | ZBAM_F2_B2 | profile resistivity | electric resistance |  | Impedance of Buttons, Amplitude, Frequency 2, Pad B and Row 2
440 | Schlumberger | ZBAM_F2_C | impedance | electric resistance |  | Impedance of Buttons, Magnitude, Frequency 2, Pad C
440 | Schlumberger | ZBAM_F2_C_E | profile resistivity | electric resistance |  | Impedance of Buttons, Amplitude, Frequency 2, Pad C and Equalized
440 | Schlumberger | ZBAM_F2_C1 | profile resistivity | electric resistance |  | Impedance of Buttons, Amplitude, Frequency 2, Pad C and Row 1
440 | Schlumberger | ZBAM_F2_C2 | profile resistivity | electric resistance |  | Impedance of Buttons, Amplitude, Frequency 2, Pad C and Row 2
440 | Schlumberger | ZBAM_F2_D | impedance | electric resistance |  | Impedance of Buttons, Magnitude, Frequency 2, Pad D
440 | Schlumberger | ZBAM_F2_D_E | profile resistivity | electric resistance |  | Impedance of Buttons, Amplitude, Frequency 2, Pad D and Equalized
440 | Schlumberger | ZBAM_F2_D1 | profile resistivity | electric resistance |  | Impedance of Buttons, Amplitude, Frequency 2, Pad D and Row 1
440 | Schlumberger | ZBAM_F2_D2 | profile resistivity | electric resistance |  | Impedance of Buttons, Amplitude, Frequency 2, Pad D and Row 2
440 | Schlumberger | ZBAM_F2_E | impedance | electric resistance |  | Impedance of Buttons, Magnitude, Frequency 1, Pad E
440 | Schlumberger | ZBAM_F2_F | impedance | electric resistance |  | Impedance of Buttons, Magnitude, Frequency 2, Pad F
440 | Schlumberger | ZBAM_F2_G | impedance | electric resistance |  | Impedance of Buttons, Magnitude, Frequency 2, Pad G
440 | Schlumberger | ZBAM_F2_H | impedance | electric resistance |  | Impedance of Buttons, Magnitude, Frequency 2, Pad H
440 | Schlumberger | ZBAMM_F1_A | profile resistivity | electric resistance |  | Impedance of Button Average, Amplitude, Frequency 1 and Pad A
440 | Schlumberger | ZBAMM_F1_B | profile resistivity | electric resistance |  | Impedance of Button Average, Amplitude, Frequency 1 and Pad B
440 | Schlumberger | ZBAMM_F1_C | profile resistivity | electric resistance |  | Impedance of Button Average, Amplitude, Frequency 1 and Pad C
440 | Schlumberger | ZBAMM_F1_D | profile resistivity | electric resistance |  | Impedance of Button Average, Amplitude, Frequency 1 and Pad D
440 | Schlumberger | ZBAMM_F2_A | profile resistivity | electric resistance |  | Impedance of Button Average, Amplitude, Frequency 2 and Pad A
440 | Schlumberger | ZBAMM_F2_B | profile resistivity | electric resistance |  | Impedance of Button Average, Amplitude, Frequency 2 and Pad B
440 | Schlumberger | ZBAMM_F2_C | profile resistivity | electric resistance |  | Impedance of Button Average, Amplitude, Frequency 2 and Pad C
440 | Schlumberger | ZBAMM_F2_D | profile resistivity | electric resistance |  | Impedance of Button Average, Amplitude, Frequency 2 and Pad D
440 | Schlumberger | ZBPH_F1_A | plane angle | plane angle |  | Impedance of Buttons, Phase, Frequency 1, Pad A
440 | Schlumberger | ZBPH_F1_A_E | plane angle | plane angle |  | Impedance of Buttons, Phase, Frequency 1, Pad A and Equalized
440 | Schlumberger | ZBPH_F1_A1 | plane angle | plane angle |  | Impedance of Buttons, Phase, Frequency 1, Pad A and Row 1
440 | Schlumberger | ZBPH_F1_A2 | plane angle | plane angle |  | Impedance of Buttons, Phase, Frequency 1, Pad A and Row 2
440 | Schlumberger | ZBPH_F1_B | plane angle | plane angle |  | Impedance of Buttons, Phase, Frequency 1, Pad B
440 | Schlumberger | ZBPH_F1_B_E | plane angle | plane angle |  | Impedance of Buttons, Phase, Frequency 1, Pad B and Equalized
440 | Schlumberger | ZBPH_F1_B1 | plane angle | plane angle |  | Impedance of Buttons, Phase, Frequency 1, Pad B and Row 1
440 | Schlumberger | ZBPH_F1_B2 | plane angle | plane angle |  | Impedance of Buttons, Phase, Frequency 1, Pad B and Row 2
440 | Schlumberger | ZBPH_F1_C | plane angle | plane angle |  | Impedance of Buttons, Phase, Frequency 1, Pad C
440 | Schlumberger | ZBPH_F1_C_E | plane angle | plane angle |  | Impedance of Buttons, Phase, Frequency 1, Pad C and Equalized
440 | Schlumberger | ZBPH_F1_C1 | plane angle | plane angle |  | Impedance of Buttons, Phase, Frequency 1, Pad C and Row 1
440 | Schlumberger | ZBPH_F1_C2 | plane angle | plane angle |  | Impedance of Buttons, Phase, Frequency 1, Pad C and Row 2
440 | Schlumberger | ZBPH_F1_D | plane angle | plane angle |  | Impedance of Buttons, Phase, Frequency 1, Pad D
440 | Schlumberger | ZBPH_F1_D_E | plane angle | plane angle |  | Impedance of Buttons, Phase, Frequency 1, Pad D and Equalized
440 | Schlumberger | ZBPH_F1_D1 | plane angle | plane angle |  | Impedance of Buttons, Phase, Frequency 1, Pad D and Row 1
440 | Schlumberger | ZBPH_F1_D2 | plane angle | plane angle |  | Impedance of Buttons, Phase, Frequency 1, Pad D and Row 2
440 | Schlumberger | ZBPH_F1_E | plane angle | plane angle |  | Impedance of Buttons, Phase, Frequency 1, Pad E
440 | Schlumberger | ZBPH_F1_F | plane angle | plane angle |  | Impedance of Buttons, Phase, Frequency 1, Pad F
440 | Schlumberger | ZBPH_F1_G | plane angle | plane angle |  | Impedance of Buttons, Phase, Frequency 1, Pad G
440 | Schlumberger | ZBPH_F1_H | plane angle | plane angle |  | Impedance of Buttons, Phase, Frequency 1, Pad H
440 | Schlumberger | ZBPH_F2_A | plane angle | plane angle |  | Impedance of Buttons, Phase, Frequency 2, Pad A
440 | Schlumberger | ZBPH_F2_A_E | plane angle | plane angle |  | Impedance of Buttons, Phase, Frequency 2, Pad A and Equalized
440 | Schlumberger | ZBPH_F2_A1 | plane angle | plane angle |  | Impedance of Buttons, Phase, Frequency 2, Pad A and Row 1
440 | Schlumberger | ZBPH_F2_A2 | plane angle | plane angle |  | Impedance of Buttons, Phase, Frequency 2, Pad A and Row 2
440 | Schlumberger | ZBPH_F2_B | plane angle | plane angle |  | Impedance of Buttons, Phase, Frequency 2, Pad B
440 | Schlumberger | ZBPH_F2_B_E | plane angle | plane angle |  | Impedance of Buttons, Phase, Frequency 2, Pad B and Equalized
440 | Schlumberger | ZBPH_F2_B1 | plane angle | plane angle |  | Impedance of Buttons, Phase, Frequency 2, Pad B and Row 1
440 | Schlumberger | ZBPH_F2_B2 | plane angle | plane angle |  | Impedance of Buttons, Phase, Frequency 2, Pad B and Row 2
440 | Schlumberger | ZBPH_F2_C | plane angle | plane angle |  | Impedance of Buttons, Phase, Frequency 2, Pad C
440 | Schlumberger | ZBPH_F2_C_E | plane angle | plane angle |  | Impedance of Buttons, Phase, Frequency 2, Pad C and Equalized
440 | Schlumberger | ZBPH_F2_C1 | plane angle | plane angle |  | Impedance of Buttons, Phase, Frequency 2, Pad C and Row 1
440 | Schlumberger | ZBPH_F2_C2 | plane angle | plane angle |  | Impedance of Buttons, Phase, Frequency 2, Pad C and Row 2
440 | Schlumberger | ZBPH_F2_D | plane angle | plane angle |  | Impedance of Buttons, Phase, Frequency 2, Pad D
440 | Schlumberger | ZBPH_F2_D_E | plane angle | plane angle |  | Impedance of Buttons, Phase, Frequency 2, Pad D and Equalized
440 | Schlumberger | ZBPH_F2_D1 | plane angle | plane angle |  | Impedance of Buttons, Phase, Frequency 2, Pad D and Row 1
440 | Schlumberger | ZBPH_F2_D2 | plane angle | plane angle |  | Impedance of Buttons, Phase, Frequency 2, Pad D and Row 2
440 | Schlumberger | ZBPH_F2_E | plane angle | plane angle |  | Impedance of Buttons, Phase, Frequency 2, Pad E
440 | Schlumberger | ZBPH_F2_F | plane angle | plane angle |  | Impedance of Buttons, Phase, Frequency 2, Pad F
440 | Schlumberger | ZBPH_F2_G | plane angle | plane angle |  | Impedance of Buttons, Phase, Frequency 2, Pad G
440 | Schlumberger | ZBPH_F2_H | plane angle | plane angle |  | Impedance of Buttons, Phase, Frequency 2, Pad H
440 | Schlumberger | ZBPHM_F1_A | plane angle | plane angle |  | Impedance of Button Average, Phase, Frequency 1 and Pad A
440 | Schlumberger | ZBPHM_F1_B | plane angle | plane angle |  | Impedance of Button Average, Phase, Frequency 1 and Pad B
440 | Schlumberger | ZBPHM_F1_C | plane angle | plane angle |  | Impedance of Button Average, Phase, Frequency 1 and Pad C
440 | Schlumberger | ZBPHM_F1_D | plane angle | plane angle |  | Impedance of Button Average, Phase, Frequency 1 and Pad D
440 | Schlumberger | ZBPHM_F2_A | plane angle | plane angle |  | Impedance of Button Average, Phase, Frequency 2 and Pad A
440 | Schlumberger | ZBPHM_F2_B | plane angle | plane angle |  | Impedance of Button Average, Phase, Frequency 2 and Pad B
440 | Schlumberger | ZBPHM_F2_C | plane angle | plane angle |  | Impedance of Button Average, Phase, Frequency 2 and Pad C
440 | Schlumberger | ZBPHM_F2_D | plane angle | plane angle |  | Impedance of Button Average, Phase, Frequency 2 and Pad D
440 | Schlumberger | ZCEN | amount | unitless |  | Zinc Centroid for GST-A/IGT Spectrum Calibration
440 | Schlumberger | ZCSP | amount | unitless |  | Zero Calibration Spectrum
440 | Schlumberger | ZCTC | ratio | unitless |  | AGS Detector1-2 Coincidence Count Ratio
440 | Schlumberger | ZDAD_RT | attenuation | logarithmic power ratio | ZDAD | MXW Z-measurement with tilted receiverd Attenuation.
440 | Schlumberger | ZDPS_RT | electromagnetic phase shift | plane angle | ZDPS | MXW Z-measurement with tilted receiverd Phase Shift.
440 | Schlumberger | ZER2 | amount | unitless |  | Zero
440 | Schlumberger | ZERO | amount | unitless |  | Zero
440 | Schlumberger | ZERO_MR | amount | unitless |  | MR channel that always equals zero for format area shading
440 | Schlumberger | ZGAP | impedance | electric resistance |  | Gap Impedance
440 | Schlumberger | ZGAP_EPULSE | impedance | electric resistance |  | EMAG Gap Impedance, Real-Time
440 | Schlumberger | ZGAPRC_E | impedance | electric resistance |  | EMAG Gap Impedance, Recorded Mode
440 | Schlumberger | ZI0 | electric current | electric current |  | HALS A0 Current
440 | Schlumberger | ZIA | electric current | electric current |  | HALS Auxiliary Current
440 | Schlumberger | ZIAX | electric current | electric current |  | Axial Current Z
440 | Schlumberger | ZINJ | resistance | electric resistance |  | Casing Step Injection Impedance Complex Module
440 | Schlumberger | ZIT | electric current | electric current |  | HALS Total Current
440 | Schlumberger | ZIT1 | electric current | electric current |  | Total Current Module
440 | Schlumberger | ZLSE | amount | unitless |  | Zero Latch Setting
440 | Schlumberger | ZMBAM_F1_A | profile resistivity | electric resistance |  | Impedance of Mud Button, Amplitude, Frequency 1, Pad A
440 | Schlumberger | ZMBAM_F1_B | profile resistivity | electric resistance |  | Impedance of Mud Button, Amplitude, Frequency 1, Pad B
440 | Schlumberger | ZMBAM_F1_C | profile resistivity | electric resistance |  | Impedance of Mud Button, Amplitude, Frequency 1, Pad C
440 | Schlumberger | ZMBAM_F1_D | profile resistivity | electric resistance |  | Impedance of Mud Button, Amplitude, Frequency 1, Pad D
440 | Schlumberger | ZMBAM_F2_A | profile resistivity | electric resistance |  | Impedance of Mud Button, Amplitude, Frequency 2, Pad A
440 | Schlumberger | ZMBAM_F2_B | profile resistivity | electric resistance |  | Impedance of Mud Button, Amplitude, Frequency 2, Pad B
440 | Schlumberger | ZMBAM_F2_C | profile resistivity | electric resistance |  | Impedance of Mud Button, Amplitude, Frequency 2, Pad C
440 | Schlumberger | ZMBAM_F2_D | profile resistivity | electric resistance |  | Impedance of Mud Button, Amplitude, Frequency 2, Pad D
440 | Schlumberger | ZMBPH_F1_A | plane angle | plane angle |  | Impedance of Mud Button, Phase, Frequency 1, Pad A
440 | Schlumberger | ZMBPH_F1_B | plane angle | plane angle |  | Impedance of Mud Button, Phase, Frequency 1, Pad B
440 | Schlumberger | ZMBPH_F1_C | plane angle | plane angle |  | Impedance of Mud Button, Phase, Frequency 1, Pad C
440 | Schlumberger | ZMBPH_F1_D | plane angle | plane angle |  | Impedance of Mud Button, Phase, Frequency 1, Pad D
440 | Schlumberger | ZMBPH_F2_A | plane angle | plane angle |  | Impedance of Mud Button, Phase, Frequency 2, Pad A
440 | Schlumberger | ZMBPH_F2_B | plane angle | plane angle |  | Impedance of Mud Button, Phase, Frequency 2, Pad B
440 | Schlumberger | ZMBPH_F2_C | plane angle | plane angle |  | Impedance of Mud Button, Phase, Frequency 2, Pad C
440 | Schlumberger | ZMBPH_F2_D | plane angle | plane angle |  | Impedance of Mud Button, Phase, Frequency 2, Pad D
440 | Schlumberger | ZMEA | none | frequency |  | Zero Calibration Resistor Measured Value
440 | Schlumberger | ZMTH | specific acoustic impedance | (mass per time) per area |  | Theorical Mud Impedance
440 | Schlumberger | ZNCR | resistance gradient | electric resistance per length |  | Normalized Casing Resistance Z
440 | Schlumberger | ZNV | electric potential gradient | electric field strength |  | Normalized Potential Difference Z
440 | Schlumberger | ZNVO | electric potential gradient | electric field strength |  | Normalized Potential Difference Z
440 | Schlumberger | ZP1HA | amplitude | electric potential difference |  | Z Properties Receiver 1 High Frequency Amplitude
440 | Schlumberger | ZP1HP | electromagnetic phase shift | plane angle |  | Z Properties Receiver 1 High Frequency Phase
440 | Schlumberger | ZP1LA | amplitude | electric potential difference |  | Z Properties Receiver 1 Low Frequency Amplitude
440 | Schlumberger | ZP1LP | electromagnetic phase shift | plane angle |  | Z Properties Receiver 1 Low Frequency Phase
440 | Schlumberger | ZP1MA | amplitude | electric potential difference |  | Z Properties Receiver 1 Medium Frequency Amplitude
440 | Schlumberger | ZP1MP | electromagnetic phase shift | plane angle |  | Z Properties Receiver 1 Medium Frequency Phase
440 | Schlumberger | ZP2HA | amplitude | electric potential difference |  | Z Properties Receiver 2 High Frequency Amplitude
440 | Schlumberger | ZP2HP | electromagnetic phase shift | plane angle |  | Z Properties Receiver 2 High Frequency Phase
440 | Schlumberger | ZP2LA | amplitude | electric potential difference |  | Z Properties Receiver 2 Low Frequency Amplitude
440 | Schlumberger | ZP2LP | electromagnetic phase shift | plane angle |  | Z Properties Receiver 2 Low Frequency Phase
440 | Schlumberger | ZP2MA | amplitude | electric potential difference |  | Z Properties Receiver 2 Medium Frequency Amplitude
440 | Schlumberger | ZP2MP | electromagnetic phase shift | plane angle |  | Z Properties Receiver 2 Medium Frequency Phase
440 | Schlumberger | ZPHA | amplitude | electric potential difference |  | Z properties Receiver 14 kHz Amplitude
440 | Schlumberger | ZPHP | electromagnetic phase shift | plane angle |  | Z properties Receiver 14 kHz Phase
440 | Schlumberger | ZPIHA | amplitude | electric potential difference |  | Z Properties Current High Frequency Amplitude
440 | Schlumberger | ZPIHP | electromagnetic phase shift | plane angle |  | Z Properties Current High Frequency Phase
440 | Schlumberger | ZPILA | amplitude | electric potential difference |  | Z Properties Current Low Frequency Amplitude
440 | Schlumberger | ZPILP | electromagnetic phase shift | plane angle |  | Z Properties Current Low Frequency Phase
440 | Schlumberger | ZPIMA | amplitude | electric potential difference |  | Z Properties Current Medium Frequency Amplitude
440 | Schlumberger | ZPIMP | electromagnetic phase shift | plane angle |  | Z Properties Current Medium Frequency Phase
440 | Schlumberger | ZPLA | amplitude | electric potential difference |  | Z properties Receiver .500 kHz Amplitude
440 | Schlumberger | ZPLP | electromagnetic phase shift | plane angle |  | Z properties Receiver .500 kHz Phase
440 | Schlumberger | ZPMA | amplitude | electric potential difference |  | Z properties Receiver 1.5 kHz Amplitude
440 | Schlumberger | ZPMP | electromagnetic phase shift | plane angle |  | Z properties Receiver 1.5 kHz Phase
440 | Schlumberger | ZPS | flag | unitless |  | Z Processing Status-Tool
440 | Schlumberger | ZPSA | none | Length |  | Zero Phase Shot Alignment
440 | Schlumberger | ZRCO | resistance | electric resistance |  | Contact Resistance Z
440 | Schlumberger | ZREF | temperature | thermodynamic temperature |  | Zero Reference Value
440 | Schlumberger | ZSHA | amount | unitless |  | Curve Driving Litho-Shading(S) Associated with Current
440 | Schlumberger | ZTBC_A | profile resistivity | electrical resistivity |  | Buttons Resistivity of Pad A Composite
440 | Schlumberger | ZTBC_B | profile resistivity | electrical resistivity |  | Buttons Resistivity of Pad B Composite
440 | Schlumberger | ZTBC_C | profile resistivity | electrical resistivity |  | Buttons Resistivity of Pad C Composite
440 | Schlumberger | ZTBC_D | profile resistivity | electrical resistivity |  | Buttons Resistivity of Pad D Composite
440 | Schlumberger | ZTBC_E | profile resistivity | electrical resistivity |  | Buttons Resistivity of Pad E Composite
440 | Schlumberger | ZTBC_F | profile resistivity | electrical resistivity |  | Buttons Resistivity of Pad F Composite
440 | Schlumberger | ZTBC_G | profile resistivity | electrical resistivity |  | Buttons Resistivity of Pad G Composite
440 | Schlumberger | ZTBC_H | profile resistivity | electrical resistivity |  | Buttons Resistivity of Pad H Composite
440 | Schlumberger | ZTEM | temperature | thermodynamic temperature |  | SGP Temperature Calibration Zero Value
440 | Schlumberger | ZVA | electric potential | electric potential difference |  | HALS A1*-A2 Aux Monitoring Voltage
440 | Schlumberger | ZVAD | electric potential | electric potential difference |  | HALS A0*-A0*' Differential Voltage
440 | Schlumberger | ZVB1 | electric potential | electric potential difference |  | upper bridle Voltage in Mode 1, in phase
440 | Schlumberger | ZVBL | electric potential | electric potential difference |  | HALS Bridle Lower Electrode Voltage
440 | Schlumberger | ZVBQ | electric potential | electric potential difference |  | upper bridle Voltage in Mode 1, quadrature
440 | Schlumberger | ZVBU | electric potential | electric potential difference |  | HALS Bridle Upper Electrode Voltage
440 | Schlumberger | ZVM | electric potential | electric potential difference |  | HALS M1-M2 Monitoring Voltage
440 | Schlumberger | ZVMH | electric potential | electric potential difference |  | HALS M1-A0* Monitoring Voltage
440 | Schlumberger | ZVT | electric potential | electric potential difference |  | HALS Torpedo Voltage
440 | Schlumberger | ZVT1 | electric potential | electric potential difference |  | Torpedo Voltage in Mode 1, in phase
440 | Schlumberger | ZVTQ | electric potential | electric potential difference |  | Torpedo Voltage in Mode 1, quadrature
Note on A2: Required Field: The RP66 company code providing the curve entry in this list. See 'Company Codes' sheet for valid codes.
Note on B2: Description of the RP66 Company Name. This is a lookup from the Company Codes sheet. Provided to make the spreadsheet easier to read/filter
Note on C2: Required Field: Curve Mnemonic associated with the curve. This is the mnemonic used in LAS, WITSML or other log files.
Note on D2: Required Field: The linked PWLS PropertyKind that describes categorically what the curve represents. Must match a valid PWLS Property.
Note on E2: Required Field: The linked EML QuantityClass which defines the units associated with the curve entry. Must match the PWLS standard mapping of PropertyKind to QuantityClass.
Note on F2: The Log Information Standard (LIS) mnemonic associated with the Curve Mnemonic. LIS mnemonics are limited to 6 characters. LIS Curve Mnemonics are not a required field. They should be provided if LIS Mnemonics were used at one time with this curve for the understanding of historical log files. See https://energistics.org/sites/default/files/2022-10/lis-79.pdf
Note on G2: Required Field: A human readable description of what the curve represents.

## Tools
The following entries are the community list of tools mapped to Logging Methods and Tool classifications. This list is used within the PWLS Curve Catalog to provide a tool listing to disambiguate between duplicate curve mnemonics that belong to a tool. This list is managed by the individual companies that provide the tool entries.
Company Code | Description (Organization Name) | Tool Code or Tool Model | Tool Group or Tool Series | Tool Marketing Name | Tool Description | Generic Tool Type | Tool Type Description | Tool Logging Method
440 | Schlumberger | 3XV | 3XV | NULL | Xtreme Formation Tester |  | Wireline
440 | Schlumberger | ACTC | AACT | ACT | Aluminium Activation Clay Tool - C |  | Wireline
440 | Schlumberger | ACTD | AACT | ACT | Aluminium Activation Clay Tool - D |  | Wireline
440 | Schlumberger | ACTR | ACTR | NULL | Rugged ACTiveCT (Coiled Tubing) Tool that Measures Downhole Pressures, Temperatures, Gamma Rays, and Casing Collar Locator |  | Coiled_Tubing
440 | Schlumberger | ACTS | ACTS | ACTS | Auxiliary Compression Tension Sub |  | Wireline
440 | Schlumberger | ACTS1 | ACTS | ACTS | Auxiliary Compression Tension Sub (first tool in string) |  | Wireline
440 | Schlumberger | ACTS2 | ACTS | ACTS | Auxiliary Compression Tension Sub (second tool in string) |  | Wireline
440 | Schlumberger | ACTS-B | ACTS | ACTS | Auxiliary Compression Tension Sub - B |  | Wireline
440 | Schlumberger | ACTSB1 | ACTS | ACTS | Auxiliary Compression Tension Sub - B |  | Wireline
440 | Schlumberger | ACTSB2 | ACTS | ACTS | Auxiliary Compression Tension Sub - B |  | Wireline
440 | Schlumberger | ACTSC | ACTS | ACTS | Auxiliary Compression Tension Sub - C |  | Wireline
440 | Schlumberger | ACTS-D | ACTS | ACTS | Auxiliary Compression Tension Sub - D |  | Wireline
440 | Schlumberger | ACTSD1 | ACTS | ACTS | Auxiliary Compression Tension Sub - D |  | Wireline
440 | Schlumberger | ACTSD2 | ACTS | ACTS | Auxiliary Compression Tension Sub - D |  | Wireline
440 | Schlumberger | ADN | ADN | adnVISION | Azimuthal Density Neutron Tool |  | MWD
440 | Schlumberger | ADN4 | ADN | adnVISION | Azimuthal Density Neutron Tool, 4-3/4 Inch |  | MWD
440 | Schlumberger | ADN6C | ADN | adnVISION | Azimuthal Density Neutron Tool, 6-3/4 Inch |  | MWD
440 | Schlumberger | ADN8 | ADN | adnVISION825 | Azimuthal Density Neutron Tool, 8-1/4 Inch |  | MWD
440 | Schlumberger | ADT-B | ADT | NULL | Array Dielectric Tool |  | Wireline
440 | Schlumberger | ADT-C | ADT | NULL | Array Dielectric Tool |  | Wireline
440 | Schlumberger | ADT-CX | ADT | NULL | Array Dielectric Tool at 3GHz |  | Wireline
440 | Schlumberger | ADT-D | ADT | NULL | Array Dielectric Tool |  | Wireline
440 | Schlumberger | AFA | AFA | OFA | Advanced Fluid Analysis Tool |  | Wireline
440 | Schlumberger | AGDT2 | AGDT | AGDT | Acoustic Gas Detector Tool 2 |  | Wireline
440 | Schlumberger | AGDT-AA | AGDT | AGDT | Acoustic Gas Detector Tool |  | Wireline
440 | Schlumberger | AGS | AGS | ACL | Aluminum Gamma Ray Spectroscopy Sonde (same hardware as HNGS) | GR | Wireline | Gamma Ray
440 | Schlumberger | AGS_AA | AGS | ACL | Aluminum Gamma Ray Spectroscopy Sonde - AA (same hardware as HNGS-AA) | GR | Wireline | Gamma Ray
440 | Schlumberger | AGS_BA | AGS | ACL | Aluminum Gamma Ray Spectroscopy Sonde - BA (same hardware as HNGS-BA) | GR | Wireline | Gamma Ray
440 | Schlumberger | AH64 | AH64 | NULL | Adaptor Head 1 to 31 pins - 3 3/8 in |  | Wireline
440 | Schlumberger | AIT | AIT | AIT | Array Induction Imager Tool | ARIN | Wireline | Array Induction Resistivity
440 | Schlumberger | AITC | AIT | AIT | Array Induction Tool - C | ARIN | Wireline | Array Induction Resistivity
440 | Schlumberger | AIT-C | AIT | AIT | Array Induction Tool - C | ARIN | Wireline | Array Induction Resistivity
440 | Schlumberger | AITD | AIT | AIT | Array Induction Tool - D | ARIN | Wireline | Array Induction Resistivity
440 | Schlumberger | AIT-D | AIT | AIT | Array Induction Tool - D | ARIN | Wireline | Array Induction Resistivity
440 | Schlumberger | AITH | AIT | AIT | Array Induction Tool - H | ARIN | Wireline | Array Induction Resistivity
440 | Schlumberger | AIT-H | AIT | AIT | Array Induction Tool - H | ARIN | Wireline | Array Induction Resistivity
440 | Schlumberger | AITM | HIT | AIT | Array Induction Tool - M | ARIN | Wireline | Array Induction Resistivity
440 | Schlumberger | AIT-M | AIT | AIT | Array Induction Tool - M | ARIN | Wireline | Array Induction Resistivity
440 | Schlumberger | ALAT | ALAT | ARI | Azimuthal Laterolog |  | Wireline
440 | Schlumberger | ALATA | ALAT | ARI | Azimuthal Laterolog - A |  | Wireline
440 | Schlumberger | ALAT-A | ALAT | ARI | Azimuthal Laterolog - A |  | Wireline
440 | Schlumberger | ALATB | ALAT | ARI | Azimuthal Laterolog - B |  | Wireline
440 | Schlumberger | ALAT-B | ALAT | ARI | Azimuthal Laterolog - B |  | Wireline
440 | Schlumberger | AMS | AMS | AMS | Auxiliary Measurement Sonde |  | Wireline
440 | Schlumberger | APS | APS | APS | Accelerator Porosity Sonde |  | Wireline
440 | Schlumberger | APS-BA | APS | APS | Accelerator Porosity Sonde - BA (both CTS and DTS Telemetry) |  | Wireline
440 | Schlumberger | APS-C | APS | APS | Accelerator Porosity Sonde - C |  | Wireline
440 | Schlumberger | APS-C30 | APS | APS | Accelerator Porosity Sonde - C (30 kpsi) |  | Wireline
440 | Schlumberger | ARC3 | ARC3 | ARC | 3.125 Inch Array Resistivity Compensated Tool Assembly |  | MWD
440 | Schlumberger | ARC3A-AA | ARC3 | ARC | 3.125 Inch Array Compensated Resistivity - Gamma Ray Tool |  | MWD
440 | Schlumberger | ARC3B-AA | ARC3 | ARC | 3.125 Inch Array Compensated Resistivity - Gamma Ray Tool |  | MWD
440 | Schlumberger | ARC5 | ARC5 | ARC | 4.75 Inch Array Compensated Resistivity - Gamma Ray Tool |  | MWD
440 | Schlumberger | ARC5_475 | ARC5 | ARC | 4.75 Inch Array Compensated Resistivity - Gamma Ray Tool |  | MWD
440 | Schlumberger | ARC5_675 | ARC6 | ARC | 6.75 Inch Array Compensated Resistivity - Gamma Ray Tool |  | MWD
440 | Schlumberger | ARC5_8.25 | ARC8 | ARC | 8.25 Inch Array Compensated Resistivity - Gamma Ray Tool |  | MWD
440 | Schlumberger | ARC5-BA | ARC5 | ARC | 4.75 Inch Array Compensated Resistivity - Gamma Ray Tool |  | MWD
440 | Schlumberger | ARC5-CA | ARC5 | ARC | 4.75 Inch Array Compensated Resistivity - Gamma Ray Tool |  | MWD
440 | Schlumberger | ARC6 | ARC6 | ARC | 6.75 Inch Array Resistivity Compensated Tool Assembly |  | MWD
440 | Schlumberger | ARC6A-AA | ARC6 | ARC | 6.75 Inch Array Compensated Resistivity - Gamma Ray Tool |  | MWD
440 | Schlumberger | ARC8 | ARC8 | ARC | 8.25 Inch Array Resistivity Compensated Tool Assembly |  | MWD
440 | Schlumberger | ARC8A-AA | ARC8 | ARC | 8.25 Inch Array Compensated Resistivity - Gamma Ray Tool |  | MWD
440 | Schlumberger | ARC9 | ARC9 | ARC | 9.0 Inch Array Resistivity Compensated Tool Assembly |  | MWD
440 | Schlumberger | ARC9A-AA | ARC9 | ARC | 8.25 Inch Array Compensated Resistivity - Gamma Ray Tool |  | MWD
440 | Schlumberger | ASGS | ASGS | PERFO | Addressable Shot-By-Shot Gun System |  | Wireline
440 | Schlumberger | ASLT-AA | ASLT | NULL | Array Sonic Logging Tool | AAC | Wireline | Array Acoustic
440 | Schlumberger | ASLT-B | ASLT | NULL | Array Sonic Logging Tool - B | AAC | Wireline | Array Acoustic
440 | Schlumberger | ASMT | ASMT | ASMT | Acoustic Spectrum Measuring Tool |  | Wireline
440 | Schlumberger | ATTA | ATE | GR | Auxiliary Telemetry Tool - A |  | Wireline
440 | Schlumberger | ATTB | ATE | GR | Auxiliary Telemetry Tool - B |  | Wireline
440 | Schlumberger | ATTC | ATE | GR | Auxiliary Telemetry Tool - C |  | Wireline
440 | Schlumberger | BA_1 | MRBA | MDT | Booster Module 1 |  | Wireline
440 | Schlumberger | BA_2 | MRBA | MDT | Booster Module 2 |  | Wireline
440 | Schlumberger | BA_3 | MRBA | MDT | Booster Module 3 |  | Wireline
440 | Schlumberger | BA_4 | MRBA | MDT | Booster Module 4 |  | Wireline
440 | Schlumberger | BACKOFF | BACKOFF | PERFO | Backoff Gun |  | Wireline
440 | Schlumberger | BGIC | BGIC | NULL | Borehole Geometry Interface Cartridge |  | Wireline
440 | Schlumberger | BGS | BGS | BGL | Borehole Geometry Sonde |  | Wireline
440 | Schlumberger | BGT | BGT | BGL | Borehole Geometry Tool |  | Wireline
440 | Schlumberger | BGTX | BGT | BGL | Borehole Geometry Tool |  | Wireline
440 | Schlumberger | BGTY | BGT | BGL | Borehole Geometry Tool |  | Wireline
440 | Schlumberger | BHTV | BHTV | NULL | Borehole Televiewer |  | Wireline
440 | Schlumberger | BO | BO | NULL | Back-off Tool |  | Wireline
440 | Schlumberger | BSDT | BSDT | BSDT | Bottom Sand Detection Tool (3rd Party, e.g. Fluenta Technology) |  | Wireline
440 | Schlumberger | BSP | SP | SP | Bridle Spontaneous Potential |  | Wireline
440 | Schlumberger | BTTB | BHTV | BTT | Borehole Televiewer - B |  | Wireline
440 | Schlumberger | BTTC | BHTV | BTT | Borehole Televiewer - C |  | Wireline
440 | Schlumberger | CAL | CCL | CCL | Casing Anomaly Locator |  | Wireline
440 | Schlumberger | CALB | CCL | CCL | Casing Anomaly Locator - B |  | Wireline
440 | Schlumberger | CAL-B | CAL | CCL | Casing Anomaly Locator 3-3/8 in |  | Wireline
440 | Schlumberger | CALBB | CCL | CCL | Casing Anomaly Locator - BB |  | Wireline
440 | Schlumberger | CALI | CALI | CAL | Generalized Caliper |  | Wireline
440 | Schlumberger | CALQ | CCL | CCL | Casing Anomaly Locator - Q |  | Wireline
440 | Schlumberger | CALR | CCL | CCL | Casing Anomaly Locator - R |  | Wireline
440 | Schlumberger | CALU | CCL | CCL | Casing Anomaly Locator - U |  | Wireline
440 | Schlumberger | CALV | CCL | CCL | Casing Anomaly Locator - V |  | Wireline
440 | Schlumberger | CALY | CCL | CCL | Casing Anomaly Locator - Y |  | Wireline
440 | Schlumberger | CAL-YA | CAL | CCL | Casing Anomaly Locator 3-3/8 in, 31-pin Heads |  | Wireline
440 | Schlumberger | CAL-YB | CAL | CCL | Casing Anomaly Locator |  | Wireline
440 | Schlumberger | CBTE | CBT | CBT | Cement Bond Tool - E |  | Wireline
440 | Schlumberger | CBTT | BHTV | BTT | Combinable Borehole Televiewer |  | Wireline
440 | Schlumberger | CC_1 | MDCC | MRCD | Modular Dynamics Casing Driller Control Module 1 |  | Wireline
440 | Schlumberger | CC_2 | MDCC | MRCD | Modular Dynamics Casing Driller Control Module 2 |  | Wireline
440 | Schlumberger | CC_3 | MDCC | MRCD | Modular Dynamics Casing Driller Control Module 3 |  | Wireline
440 | Schlumberger | CCAL | CCL | NULL | DepthLog Coiled-Tubing CCL |  | Coiled_Tubing
440 | Schlumberger | CCCA | CCCA | NULL | CCS Cable Communication Cartridge - A |  | Wireline
440 | Schlumberger | CCCB | CCCB | NULL | CCS Cable Communication Cartridge - B |  | Wireline
440 | Schlumberger | CCL | CCL | CCL | Casing Collar Locator |  | Wireline
440 | Schlumberger | CCLAJ | CCL | CCL | Casing Collar Locator - AJ |  | Wireline
440 | Schlumberger | CCLL | CCL | CCL | Casing Collar Locator |  | Wireline
440 | Schlumberger | CCL-L | CCL | CCL | Casing Collar Locator 1-11/16 in |  | Wireline
440 | Schlumberger | CCLLB | CCL | CCL | Casing Collar Locator - LB |  | Wireline
440 | Schlumberger | CCL-LB | CCL | CCL | Casing Collar Locator 1-11/16 in (for use with POT-CA) |  | Wireline
440 | Schlumberger | CCLN | CCL | CCL | Casing Collar Locator |  | Wireline
440 | Schlumberger | CCL-N | CCL | CCL | Casing Collar Locator 1-3/8 in |  | Wireline
440 | Schlumberger | CCL-NB | CCL | CCL | Casing Collar Locator 1-3/8 inch with 1-11/16 inch housing for use with SIT-BO (special CCL-N) |  | Wireline
440 | Schlumberger | CDN | CDN | NULL | Compensated Density Neutron Tool |  | MWD
440 | Schlumberger | CDR | CDR | NULL | Compensated Dual Resistivity - Gamma Ray Tool |  | MWD
440 | Schlumberger | CET | CET | CET | Cement Evaluation Tool |  | Wireline
440 | Schlumberger | CETB | CET | CET | Cement Evaluation Tool |  | Wireline
440 | Schlumberger | CETD | CET | CET | Cement Evaluation Tool |  | Wireline
440 | Schlumberger | CETF | CET | CET | Cement Evaluation Tool |  | Wireline
440 | Schlumberger | CETG | CET | CET | Cement Evaluation Tool |  | Wireline
440 | Schlumberger | CETH | CET | CET | Cement Evaluation Tool |  | Wireline
440 | Schlumberger | CETJ | CET | CET | Cement Evaluation Tool |  | Wireline
440 | Schlumberger | CFM1 | CFM | CFS | CPLT Flowmeter 1 (may be a model of FBS or CFS) |  | Wireline
440 | Schlumberger | CFM2 | CFM | CFS | CPLT Flowmeter 2 (may be a model of FBS or CFS) |  | Wireline
440 | Schlumberger | CFRT | CFRT | CHFR | Cased-hole Formation Resistivity |  | Wireline
440 | Schlumberger | CFRT-C | CFRT | CHFR | Cased-hole Formation Resistivity - C |  | Wireline
440 | Schlumberger | CFRT-CB | CFRT | CHFR | Cased-hole Formation Resistivity - C |  | Wireline
440 | Schlumberger | CFSF | CFS | CFS | Continuous Flowmeter Sonde - F |  | Wireline
440 | Schlumberger | CFSH | CFS | CFS | Continuous Flowmeter Sonde - H |  | Wireline
440 | Schlumberger | CFS-R | CFS | CFS | 1 11/16 inch Continuous Flowmeter Sonde 22/22 Pins |  | Wireline
440 | Schlumberger | CFS-S | CFS | CFS | 2 1/8 inch Continuous Flowmeter Sonde 22/22 Pins |  | Wireline
440 | Schlumberger | CFS-T | CFS | CFS | 2 7/8 inch Continuous Flowmeter Sonde 22/22 Pins |  | Wireline
440 | Schlumberger | CFSX | CFS | CFS | Continuous Flowmeter Sonde - X |  | Wireline
440 | Schlumberger | CGA | CGA | MDT | Condensate and Gas Analyzer |  | Wireline
440 | Schlumberger | CGA2 | CGA | MDT | Composition Fluid Analyzer 2 |  | Wireline
440 | Schlumberger | CGA3 | CGA | MDT | Composition Fluid Analyzer 3 |  | Wireline
440 | Schlumberger | CGRS | CGRS | GR | Compact Gamma Ray Sonde |  | Wireline
440 | Schlumberger | CHMS | CHMS | QPG | CPLT HP Gauge |  | Wireline
440 | Schlumberger | CLNK675 | CLNK | Communication | 6.75" CLink |  | MWD
440 | Schlumberger | CLNK825 | CLNK | Communication | 8.25" CLink |  | MWD
440 | Schlumberger | CMCC | CMCC | NULL | Compact Motor Control Cartridge |  | Wireline
440 | Schlumberger | CME1 | CME | NULL | Centralizer 1 |  | Wireline
440 | Schlumberger | CME2 | CME | NULL | Centralizer 2 |  | Wireline
440 | Schlumberger | CMR-A | CMR | CMR | Combinable Magnetic Resonance Tool - A |  | Wireline
440 | Schlumberger | CMR-B | CMR | CMR | Combinable Magnetic Resonance Tool - B |  | Wireline
440 | Schlumberger | CMR-F | CMR | CMR | Combinable Magnetic Resonance Tool - F |  | Wireline
440 | Schlumberger | CMRT | CMR | CMR | Combinable Magnetic Resonance Tool |  | Wireline
440 | Schlumberger | CMT | CMT | NULL | Circumferential Microsonic Tool |  | Wireline
440 | Schlumberger | CNT | CNT | CNL | Compensated Neutron Tool |  | Wireline
440 | Schlumberger | CNTA | CNT | CNL | Compensated Neutron Tool - A |  | Wireline
440 | Schlumberger | CNTD | CNT | CNL | Compensated Neutron Tool - D |  | Wireline
440 | Schlumberger | CNTF | CNT | CNL | Compensated Neutron Tool - F |  | Wireline
440 | Schlumberger | CNTG | CNT | CNL | Compensated Neutron Tool - G |  | Wireline
440 | Schlumberger | CNTH | CNT | CNL | Compensated Neutron Tool - H |  | Wireline
440 | Schlumberger | CNTHX | CNT | CNL | Compensated Neutron Tool - H (Telemetry B) |  | Wireline
440 | Schlumberger | CNT-K | CNT | CNL | Compensated Neutron Tool - K |  | Wireline
440 | Schlumberger | CNTS | CNT | CNL | Compensated Neutron Tool - S |  | Wireline
440 | Schlumberger | CNT-S | CNT | CNL | Compensated Neutron Tool - S |  | Wireline
440 | Schlumberger | CP_1 | MDCP | MRCD | Modular Dynamics Casing Driller Probe Module 1 |  | Wireline
440 | Schlumberger | CP_2 | MDCP | MRCD | Modular Dynamics Casing Driller Probe Module 2 |  | Wireline
440 | Schlumberger | CP_3 | MDCP | MRCD | Modular Dynamics Casing Driller Probe Module 3 |  | Wireline
440 | Schlumberger | CPET | CPET | CPET | Corrosion Protection Evaluation Tool |  | Wireline
440 | Schlumberger | CPLC | CPLC | NULL | Compact Production Logging Cartridge |  | Wireline
440 | Schlumberger | CPLS | CPLS | NULL | Compact Production Logging Sonde |  | Wireline
440 | Schlumberger | CPLT | CPLT | TEM_GMS_MAN | CTS Production Logging Tool |  | Wireline
440 | Schlumberger | CPLTB | CPLT | TEM_GMS_MAN | CTS Production Logging Tool - B |  | Wireline
440 | Schlumberger | CPLTC | CPLT | TEM_GMS_MAN | CTS Production Logging Tool - C |  | Wireline
440 | Schlumberger | CPST | CPST | PERFO | Perfo Setting Tool |  | Wireline
440 | Schlumberger | CRS | CRS | CRS | PowerDrive Xceed 675 Tool (a.k.a CRS or Direct675) |  | MWD
440 | Schlumberger | CSA1 | CST | ST | Bottom Gun Modified CST-A |  | Wireline
440 | Schlumberger | CSAI1 | CSAI | CSI | Combinable Seismic Acquisition Interconnection |  | Wireline
440 | Schlumberger | CSAT | CSAT | CSI | Seismic Acquisition Tool |  | Wireline
440 | Schlumberger | CSAT1 | CSAT | CSI | Combined Seismic Acquisition Tool 1 |  | Wireline
440 | Schlumberger | CSAT2 | CSAT | CSI | Combined Seismic Acquisition Tool 2 |  | Wireline
440 | Schlumberger | CSAT3 | CSAT | CSI | Combined Seismic Acquisition Tool 3 |  | Wireline
440 | Schlumberger | CSAT4 | CSAT | CSI | Combined Seismic Acquisition Tool 4 |  | Wireline
440 | Schlumberger | CSAT5 | CSAT | CSI | Combined Seismic Acquisition Tool 5 |  | Wireline
440 | Schlumberger | CSAT6 | CSAT | CSI | Combined Seismic Acquisition Tool 6 |  | Wireline
440 | Schlumberger | CSAT7 | CSAT | CSI | Combined Seismic Acquisition Tool 7 |  | Wireline
440 | Schlumberger | CSATB1 | CSAT | CSI | Combined Seismic Acquisition Tool 1 |  | Wireline
440 | Schlumberger | CSATB2 | CSAT | CSI | Combined Seismic Acquisition Tool 2 |  | Wireline
440 | Schlumberger | CSATB3 | CSAT | CSI | Combined Seismic Acquisition Tool 3 |  | Wireline
440 | Schlumberger | CSATB4 | CSAT | CSI | Combined Seismic Acquisition Tool 4 |  | Wireline
440 | Schlumberger | CSATB5 | CSAT | CSI | Combined Seismic Acquisition Tool 5 |  | Wireline
440 | Schlumberger | CSATB6 | CSAT | CSI | Combined Seismic Acquisition Tool 6 |  | Wireline
440 | Schlumberger | CSATB7 | CSAT | CSI | Combined Seismic Acquisition Tool 7 |  | Wireline
440 | Schlumberger | CSG2 | CST | ST | Core Sample Taker |  | Wireline
440 | Schlumberger | CSJ1 | CST | ST | Core Sample Taker - J (first tool) |  | Wireline
440 | Schlumberger | CSJ2 | CST | ST | Core Sample Taker - J (second tool) |  | Wireline
440 | Schlumberger | CSTA | CST | ST | Core Sample Taker |  | Wireline
440 | Schlumberger | CST-AA | CST | ST | Chronological Sample Taker - AA |  | Wireline
440 | Schlumberger | CSTBA | CST | ST | Core Sample Taker - BA |  | Wireline
440 | Schlumberger | CST-BA | CST | ST | Chronological Sample Taker - BA |  | Wireline
440 | Schlumberger | CSTC | CST | ST | Core Sample Taker |  | Wireline
440 | Schlumberger | CST-C | CST | ST | Chronological Sample Taker - C |  | Wireline
440 | Schlumberger | CSTDA | CST | ST | Core Sample Taker - DA |  | Wireline
440 | Schlumberger | CST-DA | CST | ST | Chronological Sample Taker - DA |  | Wireline
440 | Schlumberger | CSTG | CST | ST | Core Sample Taker |  | Wireline
440 | Schlumberger | CST-G | CST | ST | Chronological Sample Taker - G |  | Wireline
440 | Schlumberger | CSTG60N | CST | ST | Core Sample Taker - G (Negative 60 Shots) |  | Wireline
440 | Schlumberger | CSTG60P | CST | ST | Core Sample Taker - G (Positive 60 Shots) |  | Wireline
440 | Schlumberger | CSTG60Y | CST | ST | Core Sample Taker - G (Wires 4&5 60 Shots) |  | Wireline
440 | Schlumberger | CSTGN | CST | ST | Core Sample Taker - G (Negative) |  | Wireline
440 | Schlumberger | CSTGP | CST | ST | Core Sample Taker - G (Positive) |  | Wireline
440 | Schlumberger | CSTGY | CST | ST | Core Sample Taker - G (Wires 4&5) |  | Wireline
440 | Schlumberger | CSTJ | CST | ST | Core Sample Taker - J |  | Wireline
440 | Schlumberger | CST-J | CST | ST | Chronological Sample Taker - J |  | Wireline
440 | Schlumberger | CSTU | CST | ST | Core Sample Taker |  | Wireline
440 | Schlumberger | CST-U | CST | ST | Chronological Sample Taker - U |  | Wireline
440 | Schlumberger | CSTV | CST | ST | Core Sample Taker |  | Wireline
440 | Schlumberger | CST-V | CST | ST | Chronological Sample Taker - V |  | Wireline
440 | Schlumberger | CSTW | CST | ST | Core Sample Taker |  | Wireline
440 | Schlumberger | CST-W | CST | ST | Chronological Sample Taker - W |  | Wireline
440 | Schlumberger | CSTY | CST | ST | Core Sample Taker |  | Wireline
440 | Schlumberger | CST-Y | CST | ST | Chronological Sample Taker - Y |  | Wireline
440 | Schlumberger | CSTZ | CST | ST | Core Sample Taker |  | Wireline
440 | Schlumberger | CST-Z | CST | ST | Chronological Sample Taker - Z |  | Wireline
440 | Schlumberger | CSUD | CSUD | NULL | CSU-D Pseudo-Tool |  | Wireline
440 | Schlumberger | CSX1 | CST | ST | Bottom Gun Modified CST-G |  | Wireline
440 | Schlumberger | CSX2 | CST | ST | Middle Gun Modified CST-G |  | Wireline
440 | Schlumberger | CSX3 | CST | ST | Top Gun Modified CST-G |  | Wireline
440 | Schlumberger | CSZ1 | CST | ST | Bottom Gun Modified CST-Z |  | Wireline
440 | Schlumberger | CSZ2 | CST | ST | Middle Gun Modified CST-Z |  | Wireline
440 | Schlumberger | CSZ3 | CST | ST | Upper Gun Modified CST-Z |  | Wireline
440 | Schlumberger | CT | NULL | MDT | MDT Coring Tool |  | Wireline
440 | Schlumberger | CTCC | CTCC | NULL | CTCC Pseudo Telemetry Tool |  | Wireline
440 | Schlumberger | CUTTER | CUTTER | PERFO | Cutter |  | Wireline
440 | Schlumberger | CWRT | CWRT | CWSI | Cross Well Receiver Tool, used to receive cross-well seismic signals |  | Wireline
440 | Schlumberger | DAPC | DAPC | Bottomhole Pressure While Drilling | Dynamic Annular Pressure Control is a pressure control and management package consists of several pieces of equipment including 4 or more pressure transmitters, a Coriolis flow meter, a mud pump, and a choke manifold controlled by Schlumberger software. |  | Surface_Sensor
440 | Schlumberger | DDR1_675 | DDR | DDR | Deep Directopnal Resistivity 6.75 Inch Receiver Sub 1 |  | MWD
440 | Schlumberger | DDR1_825 | DDR | DDR | Deep Directopnal Resistivity 8.25 Inch Receiver Sub 1 |  | MWD
440 | Schlumberger | DDR2_675 | DDR | DDR | Deep Directopnal Resistivity 6.75 Inch Receiver Sub 2 |  | MWD
440 | Schlumberger | DDR2_825 | DDR | DDR | Deep Directopnal Resistivity 8.25 Inch Receiver Sub 2 |  | MWD
440 | Schlumberger | DDR3_675 | DDR | DDR | Deep Directopnal Resistivity 6.75 Inch Receiver Sub 3 |  | MWD
440 | Schlumberger | DDR3_825 | DDR | DDR | Deep Directopnal Resistivity 8.25 Inch Receiver Sub 3 |  | MWD
440 | Schlumberger | DEFT | DEFT | DEFT | Digital Entry and Fluid Imager Tool |  | Wireline
440 | Schlumberger | DEFTA | DEFT | DEFT | Digital Entry and Fluid Imager Tool - A |  | Wireline
440 | Schlumberger | DEFTA_2 | DEFT | DEFT | Digital Entry and Fluid Imager Tool - A (second DEFT-A in tool string) |  | Wireline
440 | Schlumberger | DEFTAB | DEFT | DEFT | Digital Entry and Fluid Imager Tool - AB |  | Wireline
440 | Schlumberger | DEFTAB_2 | DEFT | DEFT | Digital Entry and Fluid Imager Tool - AB (second DEFT-AB in tool string) |  | Wireline
440 | Schlumberger | DEFTB | DEFT | DEFT | Digital Entry and Fluid Imager Tool - B |  | Wireline
440 | Schlumberger | DEFTC | DEFT | DEFT | Digital Entry and Fluid Imager Tool - C |  | Wireline
440 | Schlumberger | DEFT-C | DEFT | DEFT | Digital Entry and Fluid Imager Tool - C |  | Wireline
440 | Schlumberger | DEFTC_2 | DEFT | DEFT | Digital Entry and Fluid Imager Tool - C (second DEFT-C in tool string) |  | Wireline
440 | Schlumberger | DEFTC2 | DEFT | DEFT | Digital Entry and Fluid Imager Tool - C (second DEFT-C in tool string) |  | Wireline
440 | Schlumberger | DFCA | DFIC | NULL | Dual Flowmeter Interface Cartridge - A |  | Wireline
440 | Schlumberger | DGT-AA | DGT | NULL | Differential Gravity Tool - AA |  | Wireline
440 | Schlumberger | DITB | DIT | DIL | Dual Induction Tool - B |  | Wireline
440 | Schlumberger | DITD | DIT | DIL | Dual Induction Tool - D |  | Wireline
440 | Schlumberger | DITE | DIT | PI | Dual Induction Tool (Phasor) |  | Wireline
440 | Schlumberger | DITX | DIT | DIL | Dual Induction Tool - D (with BGIC) |  | Wireline
440 | Schlumberger | DLC | DLC | NULL | Dual Laterolog Module (surface) |  | Wireline
440 | Schlumberger | DLTB | DLT | DLL | Dual Laterolog Tool - B |  | Wireline
440 | Schlumberger | DLTC | DLT | DLL | Dual Laterolog Tool - C |  | Wireline
440 | Schlumberger | DLTD | DLT | DLL | Dual Laterolog Tool - D |  | Wireline
440 | Schlumberger | DLTE | DLT | DLL | Dual Laterolog Tool - E |  | Wireline
440 | Schlumberger | DMAH_1 | DMAH_1 | NULL | Dummy Module Adapter Head 1 |  | Wireline
440 | Schlumberger | DMAH_2 | DMAH_2 | NULL | Dummy Module Adapter Head 2 |  | Wireline
440 | Schlumberger | DP_1 | MRDP | MDT | Modular Formation Dynamics Tester Multi-Probe Module |  | Wireline
440 | Schlumberger | DP_2 | MRDP | MDT | Modular Formation Dynamics Tester Multi-Probe Module |  | Wireline
440 | Schlumberger | DP_3 | MRDP | MDT | Modular Formation Dynamics Tester Multi-Probe Module |  | Wireline
440 | Schlumberger | DPCD-A | DPCD | iFlex | iFlex Drill Pipe Conveyance Deployment Head |  | Wireline
440 | Schlumberger | DPCD-B | DPCD | iFlex | iFlex Drill Pipe Conveyance Deployment Head |  | Wireline
440 | Schlumberger | DPTB | DPT | NULL | Dielectric Propagation Tool |  | Wireline
440 | Schlumberger | DRILLING_SURFACE | DRILLING_SURFACE | NULL | Pseudo-Tool for Drilling Measurements from Surface Sensors |  | MWD
440 | Schlumberger | DSAA | DSA | ASI | Downhole Seismic Array - A |  | Wireline
440 | Schlumberger | DSAB | DSA | ASI | Downhole Seismic Array - B |  | Wireline
440 | Schlumberger | DSLTBA | DSLT | SONIC | Digitizing Sonic Logging Tool - BA |  | Wireline
440 | Schlumberger | DSLT-BA | DSLT | SONIC | Digitizing Sonic Logging Tool - BA |  | Wireline
440 | Schlumberger | DSLTBB | DSLT | SONIC | Digitizing Sonic Logging Tool - BB |  | Wireline
440 | Schlumberger | DSLT-BB | DSLT | SONIC | Digitizing Sonic Logging Tool - BB |  | Wireline
440 | Schlumberger | DSLTBC | DSLT | SONIC | Digitizing Sonic Logging Tool - BC |  | Wireline
440 | Schlumberger | DSLT-BC | DSLT | SONIC | Digitizing Sonic Logging Tool - BC |  | Wireline
440 | Schlumberger | DSLT-H | DSLT | SONIC | Digitizing Sonic Logging Tool - H |  | Wireline
440 | Schlumberger | DSST | DSST | DSI | Dipole Shear Sonic Imager Tool |  | Wireline
440 | Schlumberger | DSSTA | DSST | DSI | Dipole Shear Sonic Imager Tool - A |  | Wireline
440 | Schlumberger | DSSTB | DSST | DSI | Dipole Shear Sonic Imager Tool - B |  | Wireline
440 | Schlumberger | DSST-B | DSST | DSI | Dipole Shear Sonic Imager Tool - B |  | Wireline
440 | Schlumberger | DSSTC | DSST | DSI | Dipole Shear Sonic Imager Tool - C |  | Wireline
440 | Schlumberger | DSST-C | DSST | DSI | Dipole Shear Sonic Imager Tool - C |  | Wireline
440 | Schlumberger | DSST-H | DSST | DSI | Dipole Shear Sonic Tool, Hi-Pressure |  | Wireline
440 | Schlumberger | DST | DST | NULL | Surface Module for DST-B/D/E (Dual Laterolog with SRT) |  | Wireline
440 | Schlumberger | DSTB | DSTB | DLL_MSFL | Dual Laterolog Tool with SRT |  | Wireline
440 | Schlumberger | DSTD | DSTD | DLL_MSFL | Dual Laterolog Tool with SRT |  | Wireline
440 | Schlumberger | DSTE | DSTE | DLL_MSFL | Dual Laterolog Tool with SRT |  | Wireline
440 | Schlumberger | DTAA | DTAA | NULL | Downhole Toolbus Adapter - A |  | Wireline
440 | Schlumberger | DTB | DTB | NULL | Downhole Toolbus |  | Wireline
440 | Schlumberger | DTB-AC | DTB | NULL | CTS Downhole Tool Bus - AC Powered |  | Wireline
440 | Schlumberger | DTB-DC | DTB | NULL | CTS Downhole Tool Bus - DC Powered |  | Wireline
440 | Schlumberger | DTCA | DTC | NULL | DTS Telemetry Cartridge - A |  | Wireline
440 | Schlumberger | DTC-A | DTC | NULL | DTS Telemetry Cartridge - A |  | Wireline
440 | Schlumberger | DTCH | DTC | NULL | DTS Telemetry Cartridge - H |  | Wireline
440 | Schlumberger | DTC-H | DTC | NULL | DTS Telemetry Cartridge - H |  | Wireline
440 | Schlumberger | DTPC | DTPC | NULL | Downhole Tool Power Cartridge |  | Wireline
440 | Schlumberger | DTPC-A | DTPC | NULL | Downhole Tool Power Cartridge |  | Wireline
440 | Schlumberger | DTPC-B | DTPC | NULL | Downhole Tool Power Cartridge |  | Wireline
440 | Schlumberger | DTS-ASE | DTS | NULL | DTS WellWatcher ASE |  | Distributed_Measurement
440 | Schlumberger | DTS-ULTRA | DTS | NULL | DTS WellWatcher Ultra |  | Distributed_Measurement
440 | Schlumberger | DTT | DTT | NULL | Depth Time Tension (pseudo-tool) |  | Wireline
440 | Schlumberger | DUMM | DUMM | NULL | Dummy |  | Wireline
440 | Schlumberger | DUMPBAILER | DUMPBAILER | PERFO | Dump Bailer |  | Wireline
440 | Schlumberger | DV6MT | NULL | EcoScope | EcoScope Integrated Logging-While-Drilling Tool - 6.75 inch |  | MWD
440 | Schlumberger | DVDXT200-475 | DVDXT | NULL | DVDxT200 MWD Tool |  | MWD
440 | Schlumberger | DVDXT200-675 | DVDXT | NULL | DVDxT200 MWD Tool |  | MWD
440 | Schlumberger | DVDXT475 | DVDXT | NULL | DVDxT 4.75in MWD Tool |  | MWD
440 | Schlumberger | DVDXT475-APWD | DVDXT | NULL | DVDxT 4.75in MWD Tool with APWD/IPWD |  | MWD
440 | Schlumberger | DWCH-HA | DWCH | NULL | head with mud temperature sensor |  | Wireline
440 | Schlumberger | DWCSA | DWCS | NULL | Deep Water Control System - A |  | Subsea_Sensor
440 | Schlumberger | ECC-A | ECC | NPLC | Elemental Capture Spectroscopy Cartridge - A |  | Wireline
440 | Schlumberger | ECC-B | ECC | NPLC | Elemental Capture Spectroscopy Cartridge - B |  | Wireline
440 | Schlumberger | ECDC | ECD | CAL | Eccentered Caliper Device - C |  | Wireline
440 | Schlumberger | ECO6 | ECO7 | EcoScope | EcoScope Integrated Logging-While-Drilling Tool - 6.75 inch |  | MWD
440 | Schlumberger | ECRD-A | ECRD | NULL | Electrical Control Release Device |  | Wireline
440 | Schlumberger | ECRD-B | ECRD | NULL | Electrical Control Release Device |  | Wireline
440 | Schlumberger | ECRD-E | ECRD | NULL | Electrical Control Release Device |  | Wireline
440 | Schlumberger | ECS | ECS | ECS | Elemental Capture Spectroscopy Sonde |  | Wireline
440 | Schlumberger | ECS-A | ECS | ECS | Elemental Capture Spectroscopy Sonde |  | Wireline
440 | Schlumberger | ECSB | ECSC | NPLC | Elemental Capture Spectroscopy Cartridge - BA, DTS(FTB) Telemetry (same hardware as NPLC-BA) |  | Wireline
440 | Schlumberger | ECSC | ECSC | NPLC | Elemental Capture Spectroscopy Cartridge (same hardware as NPLC) |  | Wireline
440 | Schlumberger | ECSC-AA | ECSC | NPLC | Elemental Capture Spectroscopy Cartridge - AA, CTS(DTB) Telemetry (same hardware as NPLC-AA) |  | Wireline
440 | Schlumberger | ECSC-BA | ECSC | NPLC | Elemental Capture Spectroscopy Cartridge - BA, DTS(FTB) Telemetry (same hardware as NPLC-BA) |  | Wireline
440 | Schlumberger | ECS-H30 | ECS | ECS | High Pressure Elemental Capture Spectroscopy Sonde (30 kpsi) |  | Wireline
440 | Schlumberger | ECS-HP | ECS | ECS | High Pressure Elemental Capture Spectroscopy Sonde |  | Wireline
440 | Schlumberger | EDAC | EDAC | CAL | Eccentered Dual Axis Caliper |  | Wireline
440 | Schlumberger | EDTA-A | EDTC | NULL | Enhanced Digital Telemetry Adapter - A |  | Wireline
440 | Schlumberger | EDTCA | DTC | NULL | Enhanced Digital Telemetry Cartridge - A |  | Wireline
440 | Schlumberger | EDTC-A | DTC | NULL | Enhanced Digital Telemetry Cartridge - A |  | Wireline
440 | Schlumberger | EDTCB | EDTC | NULL | Enhanced Digital Telemetry Cartridge - B |  | Wireline
440 | Schlumberger | EDTC-B | EDTC | NULL | Enhanced Digital Telemetry Cartridge - B |  | Wireline
440 | Schlumberger | EDTC-H | EDTC | EDTS2G | Enhanced Digital Telemetry Cartridge H |  | Wireline
440 | Schlumberger | EGDT-A | EDTC | NULL | Enhanced-dts Gyro Data Tool |  | Wireline
440 | Schlumberger | EMIT-A | EMIT | EMIT | Electro Magnetic Imager Tool |  | Wireline
440 | Schlumberger | EMS | EMS | EMS | Environment Measurement Sonde |  | Wireline
440 | Schlumberger | ENERJET | ENERJET | PERFO | Enerjet Gun System |  | Wireline
440 | Schlumberger | EPTD | EPT | EPT | Electromagnetic Propagation Tool - D |  | Wireline
440 | Schlumberger | EPTG | EPT | ADEPT | Electromagnetic Propagation Tool - G |  | Wireline
440 | Schlumberger | EPULSE | EPULSE | E-Pulse | Electromagnetic Telemetry Tool |  | MWD
440 | Schlumberger | EPULSE_475 | EPULSE | E-Pulse | 4.75 inch Direction and Inclination, Gamma Ray and Internal/Annular Pressure Electromagnetic Telemetry Tool |  | MWD
440 | Schlumberger | EPULSE_650 | EPULSE | E-Pulse | 6.5 inch Direction and Inclination, Gamma Ray and Internal/Annular Pressure Electromagnetic Telemetry Tool |  | MWD
440 | Schlumberger | EPULSEXR475 | EPULSE | E-Pulse | 4.75 inch Direction and Inclination and Gamma Ray Telemmetry Tool (EPulse XR) |  | MWD
440 | Schlumberger | EPULSEXR650 | EPULSE | E-Pulse | 6.5 inch Direction and Inclination and Gamma Ray Telemmetry Tool (EPulse XR) |  | MWD
440 | Schlumberger | EQF1 | EQF1 | NULL | Weight 1 |  | Wireline
440 | Schlumberger | EQF2 | EQF2 | NULL | Weight 2 |  | Wireline
440 | Schlumberger | EQF3 | EQF3 | NULL | Weight 3 |  | Wireline
440 | Schlumberger | EQF4 | EQF4 | NULL | Weight 4 |  | Wireline
440 | Schlumberger | ERS | ERS | NULL | Electrical Release Sub |  | Wireline
440 | Schlumberger | ERS-A | ERS | NULL | Electrical Release Sub |  | Wireline
440 | Schlumberger | ESDA-A | ESDA | EDTS | EDTC Sonde DC Adaptor |  | Wireline
440 | Schlumberger | ESDA-B | ESDA | EDTS | EDTC Sonde DC Adaptor |  | Wireline
440 | Schlumberger | ETCS-AA | ETCS | NULL | head with mud temperature and tension sensors |  | Wireline
440 | Schlumberger | ETCS-JA | ETCS | NULL | head with mud temperature and tension sensors |  | Wireline
440 | Schlumberger | ETD | ETD | ETD | Electromagnetic Thickness Dummy Sonde |  | Wireline
440 | Schlumberger | ETT | ETT | ETT | Electromagnetic Thickness Tool |  | Wireline
440 | Schlumberger | ETTD | ETT | ETT | Electromagnetic Thickness Tool |  | Wireline
440 | Schlumberger | EXP | EXP | NULL | External Surface Pressure and Temperature Measurements |  | Wireline
440 | Schlumberger | FBDS | CFS | FBS | Full Bore Directional Spinner Flowmeter Sonde |  | Wireline
440 | Schlumberger | FBSB | CFS | FBS | Full Bore Spinner Flowmeter Sonde - B |  | Wireline
440 | Schlumberger | FBSC | CFS | FBS | Full Bore Spinner Flowmeter Sonde - C |  | Wireline
440 | Schlumberger | FBST | FBST | FMI | Full Bore Scanner Tool |  | Wireline
440 | Schlumberger | FBSTA | FBST | FMI | Full-Bore Scanner - A |  | Wireline
440 | Schlumberger | FBST-A | FBST | FMI | Full-Bore Scanner - A |  | Wireline
440 | Schlumberger | FBSTB | FBST | FMI | Full-Bore Scanner - B |  | Wireline
440 | Schlumberger | FBST-B | FBST | FMI | Full-Bore Scanner - B |  | Wireline
440 | Schlumberger | FBST-E | FBST | NULL | Full Bore Scanner - E |  | Wireline
440 | Schlumberger | FC_1 | MRFC | MDT | Modular Formation Dynamics Tester Flow Control Module |  | Wireline
440 | Schlumberger | FC_2 | MRFC | MDT | Modular Formation Dynamics Tester Flow Control Module |  | Wireline
440 | Schlumberger | FC_3 | MRFC | MDT | Modular Formation Dynamics Tester Flow Control Module |  | Wireline
440 | Schlumberger | FGTC | FGT | FDC | Formation Gamma Gamma Tool - C |  | Wireline
440 | Schlumberger | FJ_1 | MRFJ | MDT | Flex Joint Module 1 |  | Wireline
440 | Schlumberger | FJ_2 | MRFJ | MDT | Flex Joint Module 2 |  | Wireline
440 | Schlumberger | FJ_3 | MRFJ | MDT | Flex Joint Module 3 |  | Wireline
440 | Schlumberger | FJ_4 | MRFJ | MDT | Flex Joint Module 4 |  | Wireline
440 | Schlumberger | FLEX | FLEX | NULL | Flex Joint |  | Wireline
440 | Schlumberger | FLEX1 | FLEX | NULL | Flex Joint 1 |  | Wireline
440 | Schlumberger | FLEX2 | FLEX | NULL | Flex Joint 2 |  | Wireline
440 | Schlumberger | FPIT | FPIT | FPIT | Free Point Indicator Tool |  | Wireline
440 | Schlumberger | FPITA | FPIT | FPIT | Free Point Indicator Tool - A |  | Wireline
440 | Schlumberger | FPITC | FPIT | FPIT | Free Point Indicator Tool - C (monocable) |  | Wireline
440 | Schlumberger | FPITD | FPIT | FPIT | Free Point Indicator Tool - D |  | Wireline
440 | Schlumberger | FRACTAL-M | FRACTAL-M | PERFO | Fractal Module Gun System |  | Wireline
440 | Schlumberger | FRACTAL-S | FRACTAL-S | PERFO | Fractal Secure Gun System |  | Wireline
440 | Schlumberger | FSIM-A | FSIM | PSP | Flow Scanner Imager Motor Tool - A |  | Wireline
440 | Schlumberger | FSIM-AB | FSIM | PSP | Flow Scanner Imager Motor Tool - AB |  | Wireline
440 | Schlumberger | FSIM-B | FSIM | PSP | Flow Scanner Imager Motor Tool |  | Wireline
440 | Schlumberger | FSIT-A | FSIT-A | PSP | Flow Scanner Imager Tool - A |  | Wireline
440 | Schlumberger | FSIT-B | FSIT | PSP | Flow Scanner Imager Tool |  | Wireline
440 | Schlumberger | FSMT-A | FSMT | FSL | Formation Subsidence Monitoring Tool - A |  | Wireline
440 | Schlumberger | FTGT | FTGT | TGS | Tubing Geometry Tool (commercially referred to as TGS) |  | Wireline
440 | Schlumberger | FTPC-B | FTPC | FTWT | Formation Testing Power Cartridge |  | Wireline
440 | Schlumberger | FTPO-A | FTPO | TALN | Formation Testing Pump Out |  | Wireline
440 | Schlumberger | FTWC-A | FTWC | NULL | head with mud temperature sensor |  | Wireline
440 | Schlumberger | GCAD | GCAD | NULL | Guidance Continuous Tool Anchor Device |  | Wireline
440 | Schlumberger | GCAD-A | GCAD | NULL | GCT Anchoring Device - A |  | Wireline
440 | Schlumberger | GCAD-B | GCAD | NULL | GCT Anchoring Device - B |  | Wireline
440 | Schlumberger | GCAD-C | GCAD | NULL | GCT Anchoring Device - C |  | Wireline
440 | Schlumberger | GCT | GCT | NULL | Guidance Continuous Tool |  | Wireline
440 | Schlumberger | GCT-A | GCT | NULL | Guidance Continuous Tool - A |  | Wireline
440 | Schlumberger | GCT-AB | GCT | NULL | Guidance Continuous Tool - AB |  | Wireline
440 | Schlumberger | GCT-B | GCT | NULL | Guidance Continuous Tool - B |  | Wireline
440 | Schlumberger | GCT-BB | GCT | NULL | Guidance Continuous Tool - BB |  | Wireline
440 | Schlumberger | GDAT | GDAT | NULL | Third-party Gyrodata Tool |  | Wireline
440 | Schlumberger | GDCT-AA | GDCT | PERFO | WOPT Gyro Carrier Tool |  | Wireline
440 | Schlumberger | GFAA | GFA | GR | Formation Tester Gamma Ray Detector | GR | Wireline | Gamma Ray
440 | Schlumberger | GFAC | GFA | GR | Surface Powered Gamma Ray (W7) | GR | Wireline | Gamma Ray
440 | Schlumberger | GFTA | GFT | GR | Formation Tester Gamma Ray | GR | Wireline | Gamma Ray
440 | Schlumberger | GHMA | GHMT | GHMT | Geological High Sensitivity Magnetic Tool - A |  | Wireline
440 | Schlumberger | GHMT | GHMT | GHMT | Geological High Sensitivity Magnetic Tool |  | Wireline
440 | Schlumberger | GHOST | DEFT | GHOST | Gas Holdup Optical Sensing Tool |  | Wireline
440 | Schlumberger | GHOST2 | DEFT | GHOST | Gas Holdup Optical Sensing Tool - A (2nd GHOST-A in tool string) |  | Wireline
440 | Schlumberger | GHOSTA | DEFT | GHOST | Gas Holdup Optical Sensing Tool - A |  | Wireline
440 | Schlumberger | GHOST-A | GHOST | GHOST | Gas Holdup Optical Sensing Tool - A |  | Wireline
440 | Schlumberger | GHOSTA_2 | DEFT | GHOST | Gas Holdup Optical Sensing Tool - A (2nd GHOST-A in tool string) |  | Wireline
440 | Schlumberger | GMET-A | GMET | GMET | General Purpose Marker Ejector Tool |  | Wireline
440 | Schlumberger | GMET-A2 | GMET | GMET | General Purpose Marker Ejector Tool 2 |  | Wireline
440 | Schlumberger | GMET-A3 | GMET | GMET | General Purpose Marker Ejector Tool 3 |  | Wireline
440 | Schlumberger | GMSC | GMS | NULL | Gradiomanometer Sonde |  | Wireline
440 | Schlumberger | GNTK | GNT | NULL | Gamma Neutron Tool |  | Wireline
440 | Schlumberger | GPIT | GPIT | IS | General Purpose Inclinometry Tool |  | Wireline
440 | Schlumberger | GPIT-A | GPIT | IS | General Purpose Inclinometry Tool - A |  | Wireline
440 | Schlumberger | GPIT-C | GPIT | IS | General Purpose Inclinometry Tool - C |  | Wireline
440 | Schlumberger | GPIT-F | GPIT | IS | General Purpose Inclinometry Tool |  | Wireline
440 | Schlumberger | GPPT | GPPT | GPPT | Gravel Pack Porosity Tool |  | Wireline
440 | Schlumberger | GPSC | GPSC | NULL | General Purpose Service Cartridge |  | Wireline
440 | Schlumberger | GPT | GPT | GR | Gamma Ray Perforating Tool | GR | Wireline | Gamma Ray
440 | Schlumberger | GPTA | GPT | GR | Gamma Ray Perforating Tool - A | GR | Wireline | Gamma Ray
440 | Schlumberger | GRIT | GRIT | GR | Gamma Ray Imager Tool | GR | Wireline | Gamma Ray
440 | Schlumberger | GRIT-A | GRIT | GR | Gamma Ray Imager Tool - A | GR | Wireline | Gamma Ray
440 | Schlumberger | GRTC | GRT | GR | High Temperature Gamma Ray Tool, 1-3/8 Inch | GR | Wireline | Gamma Ray
440 | Schlumberger | GST | GST | NULL | GeoSteering Tool |  | MWD
440 | Schlumberger | GSTA | GSTA | NULL | Gamma Spectroscopy Tool |  | Wireline
440 | Schlumberger | GUN | GUN | PERFO | GUN |  | Wireline
440 | Schlumberger | GUN1 | GUN | PERFO | Perforating Gun |  | Wireline
440 | Schlumberger | GUN2 | GUN | PERFO | Perforating Gun |  | Wireline
440 | Schlumberger | GUN3 | GUN | PERFO | Perforating Gun |  | Wireline
440 | Schlumberger | GUN4 | GUN | PERFO | Perforating Gun |  | Wireline
440 | Schlumberger | GUN5 | GUN | PERFO | Perforating Gun |  | Wireline
440 | Schlumberger | GUN6 | GUN | PERFO | Perforating Gun |  | Wireline
440 | Schlumberger | GUN7 | GUN | PERFO | Perforating Gun |  | Wireline
440 | Schlumberger | GUN8 | GUN | PERFO | Perforating Gun |  | Wireline
440 | Schlumberger | GUN9 | GUN | PERFO | Perforating Gun |  | Wireline
440 | Schlumberger | GVR4 | GVR5 | MicroVISION | 4.75 Inch Resistivity-At-Bit (RAB) Tool |  | MWD
440 | Schlumberger | GYRO825 | GYRO | GyroPulse | GyroPulse 8.25" Tool |  | MWD
440 | Schlumberger | GYRO900 | GYRO | GyroPulse | GyroPulse 9" Tool |  | MWD
440 | Schlumberger | GYRO950 | GYRO | GyroPulse | GyroPulse 9.5" Tool |  | MWD
440 | Schlumberger | HAIT | AIT | AIT | Array Induction Tool - H | ARIN | Wireline | Array Induction Resistivity
440 | Schlumberger | HALS-B | HALS | Platform Express | HILT Azimuthal Laterolog Sonde - B |  | Wireline
440 | Schlumberger | HAPS-BA | APS | APS | HPHT (High Pressure, High Temperature) Accelerator Porosity Sonde - BA (both CTS and DTS Telemetry); this is an APS-BA in a UDFH Dewar housing |  | Wireline
440 | Schlumberger | HAPS-C | APS | APS | HPHT (High Pressure, High Temperature) Accelerator Porosity Sonde - C; this is an APS-C in a UDFH Dewar housing |  | Wireline
440 | Schlumberger | HBMS-B | HBMS-B | PSP | High Temperature PSP Basic Measurement Sonde |  | Wireline
440 | Schlumberger | HCFS | HCFS | CFS | High Temperature Continuous Flowmeter Sonde |  | Wireline
440 | Schlumberger | HCMT | SCMT | SCMT | HPHT (High Pressure, High Temperature) Slim Cement Mapping Tool - A |  | Wireline
440 | Schlumberger | HDRS-B | HDRS | Platform Express | HILT Density and Rxo Sonde - B |  | Wireline
440 | Schlumberger | HDRS-H | HDRS | Platform Express | HILT Density and Rxo Sonde - H |  | Wireline
440 | Schlumberger | HDT | HDT | HDT | High Resolution Dipmeter Tool |  | Wireline
440 | Schlumberger | HDTD | HDT | HDT | High Resolution Dipmeter Tool - D |  | Wireline
440 | Schlumberger | HDTE | HDT | HDT | High Resolution Dipmeter Tool - E |  | Wireline
440 | Schlumberger | HDTF | HDT | HDT | High Resolution Dipmeter Tool - F |  | Wireline
440 | Schlumberger | HEGS | HEGS | PERFO | High Efficiency Gun System |  | Wireline
440 | Schlumberger | HGFT-A | HGFT-A | GMS | High Temperature PSP Gradiomanometer and Flowmeter Tool |  | Wireline
440 | Schlumberger | HGNS-B | HGNS | Platform Express | HILT Gamma-Ray Neutron Sonde - B | GR | Wireline | Gamma Ray
440 | Schlumberger | HGNS-H | HGNS | Platform Express | HILT Gamma-Ray Neutron Sonde - H | GR | Wireline | Gamma Ray
440 | Schlumberger | HILT | HILT | Dynamic | High Resolution Integrated Logging Tool |  | Wireline
440 | Schlumberger | HILTB | HILT | Dynamic | High Resolution Integrated Logging Tool - B |  | Wireline
440 | Schlumberger | HILTC | HILT | Dynamic | High Resolution Integrated Logging Tool - CTS Stand-alone |  | Wireline
440 | Schlumberger | HILTD | HILT | Dynamic | High Resolution Integrated Logging Tool - DTS Combinable |  | Wireline
440 | Schlumberger | HILTHB | HILT | Dynamic | High Resolution Integrated Logging Tool - H (CTS) |  | Wireline
440 | Schlumberger | HILTHD | HILT | Dynamic | High Resolution Integrated Logging Tool - H (DTS) |  | Wireline
440 | Schlumberger | HITA | HIT | AIT | Hostile Array Induction Tool - A | ARIN | Wireline | Array Induction Resistivity
440 | Schlumberger | HIT-A | HIT | AIT | Hostile Array Induction Tool - A | ARIN | Wireline | Array Induction Resistivity
440 | Schlumberger | HLDS | HLDS | LDL | Hostile Litho-Density Sonde |  | Wireline
440 | Schlumberger | HLDS-D | HLDS | LDL | Hostile Environment Litho-Density Sonde |  | Wireline
440 | Schlumberger | HLDT | HLDT | LDL | Hostile Environment Litho Density Tool |  | Wireline
440 | Schlumberger | HLDTA | HLDT | LDL | Hostile Environment Litho Density Tool - A |  | Wireline
440 | Schlumberger | HMSA | HMS | QPG | Hewlett Packard Manometer Sonde |  | Wireline
440 | Schlumberger | HMSB | HMS | QPG | Hewlett Packard Manometer Sonde |  | Wireline
440 | Schlumberger | HNCC-A | HNCC | NPLC | Hostile Environment Nuclear Cartridge - A |  | Wireline
440 | Schlumberger | HNCC-B | HNCC | NPLC | Hostile Environment Nuclear Cartridge - B |  | Wireline
440 | Schlumberger | HNGC-A | HNGC | NPLC | Hostile Natural Gamma Ray Spectrometry Cartridge - A | GR | Wireline | Gamma Ray
440 | Schlumberger | HNGC-B | HNGC | NPLC | Hostile Natural Gamma Ray Spectrometry Cartridge - B | GR | Wireline | Gamma Ray
440 | Schlumberger | HNGS | HNGS | NGS | Hostile Natural Gamma Ray Spectrometry Sonde | GR | Wireline | Gamma Ray
440 | Schlumberger | HNGS_AA | HNGS | NGS | Hostile Natural Gamma Ray Sonde - AA | GR | Wireline | Gamma Ray
440 | Schlumberger | HNGS_BA | HNGS | NGS | Hostile Natural Gamma Ray Sonde - BA | GR | Wireline | Gamma Ray
440 | Schlumberger | HNGS-AA | HNGS | NGS | Hostile Natural Gamma Ray Sonde - AA | GR | Wireline | Gamma Ray
440 | Schlumberger | HNGS-BA | HNGS | NGS | Hostile Natural Gamma Ray Sonde - BA | GR | Wireline | Gamma Ray
440 | Schlumberger | HNGS-VA | HNGS | NGS | Hostile Natural Gamma Ray Sonde - VA | GR | Wireline | Gamma Ray
440 | Schlumberger | HNPL-BA | NPLC | NPLC | HPHT (High Pressure, High Temperature) Nuclear Porosity Lithology Cartridge - BA (DTS Telemetry); this is an NPLC-BA in a UDFH Dewar housing |  | Wireline
440 | Schlumberger | HPAA | HPA | NULL | Hewlett Packard Adaptor |  | Wireline
440 | Schlumberger | HPAB | HPA | NULL | Hewlett Packard Adaptor |  | Wireline
440 | Schlumberger | HPROC-A | HPROC | TALN | High Power Rotational Omni-Coring |  | Wireline
440 | Schlumberger | HRLT | HRLT | HRLA | High Resolution Laterolog Array Tool |  | Wireline
440 | Schlumberger | HRLT-B | HRLT | HRLA | High Resolution Laterolog Array Tool - B |  | Wireline
440 | Schlumberger | HRLT-C | HRLT | HRLA | High Resolution Laterolog Array Tool - C |  | Wireline
440 | Schlumberger | HRT | HTT | TEM | High Resolution Thermometer Tool |  | Wireline
440 | Schlumberger | HSCT-AA | HSCT | HSCT | HPHT Slim Cement Bond Tool (SONDEX centralization) |  | Wireline
440 | Schlumberger | HSCT-AB | HSCT | HSCT | HPHT Slim Cement Bond Tool (CMIR centralization) |  | Wireline
440 | Schlumberger | HSD | HSD | PERFO | High Shot Density Gun System |  | Wireline
440 | Schlumberger | HSLT | DSLT | SONIC | HPHT (High Pressure/High Temperature) Digitizing Sonic Logging Tool |  | Wireline
440 | Schlumberger | HSLT-A | DSLT | SONIC | HPHT (High Pressure/High Temperature) Digitizing Sonic Logging Tool |  | Wireline
440 | Schlumberger | HSTT-A | HSTT-A | PSP | High Temperature Supply and Telemetry Tool |  | Wireline
440 | Schlumberger | HTBC-A | HTBC | Platform Express | HILT Tool Bus Converter - A |  | Wireline
440 | Schlumberger | HTBC-H | HTBC | Platform Express | HILT Tool Bus Converter - H |  | Wireline
440 | Schlumberger | HTCC | HTCC | NULL | 3-3/8" Hostile Environment CTS Telemetry Cartridge |  | Wireline
440 | Schlumberger | HTCCA | HTCC | NULL | 3-3/8" Hostile Environment CTS Telemetry Cartridge - A |  | Wireline
440 | Schlumberger | HTCS-A | HTCS | NULL | High Pressure High Temperature Tension Compression Sub - A |  | Wireline
440 | Schlumberger | HTFS-A | PFCS | FCS | PSP High Temperature PSP Flowmeter and Caliper Sonde |  | Wireline
440 | Schlumberger | HTGC-AA | STGC | GR | HPHT (High Pressure/High Temperature) Telemetry Gamma-Ray Cartridge - AA |  | Wireline
440 | Schlumberger | HTGC-B | STGC | GR | HPHT (High Pressure/High Temperature) Telemetry Gamma-Ray Cartridge - B |  | Wireline
440 | Schlumberger | HTGC-BA | STGC | GR | HPHT (High Pressure/High Temperature) Telemetry Gamma-Ray Cartridge - B |  | Wireline
440 | Schlumberger | HTTA | HTT | TEM | High Resolution Thermometer Tool - A |  | Wireline
440 | Schlumberger | HTTC | HTT | TEM | High Resolution Thermometer Tool - C |  | Wireline
440 | Schlumberger | HUMA | HUM | HUM | Hold Up Meter - A |  | Wireline
440 | Schlumberger | HUMB | HUM | HUM | Hold Up Meter - B |  | Wireline
440 | Schlumberger | HXPT-A | HXPT | XPT | High Temperature Xpress Pressure Tool - A |  | Wireline
440 | Schlumberger | HY_1 | MRHY | MDT | Modular Formation Dynamics Tester Hydraulic Module |  | Wireline
440 | Schlumberger | HY_2 | MRHY | MDT | Modular Formation Dynamics Tester Hydraulic Module |  | Wireline
440 | Schlumberger | HY_3 | MRHY | MDT | Modular Formation Dynamics Tester Hydraulic Module |  | Wireline
440 | Schlumberger | HY1 | MRHY | MDT | MRTT Hydraulic Module |  | Wireline
440 | Schlumberger | HYDRA | HYDRA | FSWD | 6.75 Inch Probe Module (JPG) Tool |  | Wireline
440 | Schlumberger | HYPERDOME | HYPERDOME | PERFO | Perfo Gun Tool |  | Wireline
440 | Schlumberger | IATT-A | IATT | NULL | iFlex Acoustic/Temperature Tool |  | Wireline
440 | Schlumberger | IDFR-A | IDFR | iFlex | iFlex Induction Dual Formation Resistivity Tool |  | Wireline
440 | Schlumberger | IDFR-E | ISFL | iFlex | iFlex Dual Formation Resistivity Tool |  | Wireline
440 | Schlumberger | IFA_1 | IFA | MDT | InSitu Fluid Analyzer 1 |  | Wireline
440 | Schlumberger | IFA_2 | IFA | MDT | InSitu Fluid Analyzer 2 |  | Wireline
440 | Schlumberger | IICB | IICB | NULL | Induction Interface Cartridge - B |  | Wireline
440 | Schlumberger | ILDT-A | ILDT | iFlex | iFlex Litho Density Tool |  | Wireline
440 | Schlumberger | ILDT-B | ILDT | iFlex | iFlex Litho Density Tool |  | Wireline
440 | Schlumberger | IMP_475 | IMP | VISION475 | Integrated MWD, Gamma Ray and Borehole Compensated 2 MHz Array Resistivity Tool (IMPulse) |  | MWD
440 | Schlumberger | IMRT-B | IMRT | iFlex | iFlex Memory Recorder Tool |  | Wireline
440 | Schlumberger | IMRT-C | IMRT | iFlex | iFlex Memory Recorder Tool |  | Wireline
440 | Schlumberger | IOLR-A | IOLR | ACTive PS | iCoil Optical Logging RST-Adapter |  | Wireline
440 | Schlumberger | IRTF | IRT | IES | Induction Resistivity Tool |  | Wireline
440 | Schlumberger | IRTJ | IRT | IES | Induction Resistivity Tool |  | Wireline
440 | Schlumberger | IRTK | IRT | ISF | Induction Resistivity Tool |  | Wireline
440 | Schlumberger | IRTL | IRT | IES | Induction Resistivity Tool |  | Wireline
440 | Schlumberger | IRTM | IRT | IES | Induction Resistivity Tool |  | Wireline
440 | Schlumberger | IRTQ | IRT | ISF | Induction Resistivity Tool |  | Wireline
440 | Schlumberger | IRTX | IRT | ISF | Induction Resistivity Tool - Q (with BGIC) |  | Wireline
440 | Schlumberger | ISDT | ISDT | ISDT | Inline Sand Detection Tool (3rd Party, e.g. Fluenta Technology) |  | Wireline
440 | Schlumberger | ISFL-A | IDFR | iFlex | iFlex Spherically Focused Log Tool |  | Wireline
440 | Schlumberger | ISLT-A | ISLT | iFlex | iFlex Sonic Logging Tool |  | Wireline
440 | Schlumberger | ISLT-B | ISLT | iFlex | iFlex Sonnic Logging Tool |  | Wireline
440 | Schlumberger | ISONIC6 | ISONIC | sonicVISION | 6.75 inch Sonic While Drilling Tool (sonicVISION) |  | MWD
440 | Schlumberger | ISONIC8 | ISONIC | sonicVISION | 8.25 inch Sonic While Drilling Tool (sonicVISION) |  | MWD
440 | Schlumberger | ITGN-A | ITGN | iFlex | iFlex Telemetry Gamma Neutron Tool |  | Wireline
440 | Schlumberger | ITGN-AT | ITGN | iFlex | iFlex Telemetry Gamma Neutron Tool (Tractor Version) |  | Wireline
440 | Schlumberger | ITGN-B | ITGN | iFlex | iFlex Telemetry Gamma Neutron Tool |  | Wireline
440 | Schlumberger | ITGN-BT | ITGN | iFlex | iFlex Telemetry Gamma Neutron Tool (Tractor Version) |  | Wireline
440 | Schlumberger | JUNKBASKET | JUNKBASKET | PERFO | Junk Basket/Gauge Ring |  | Wireline
440 | Schlumberger | LDS | LDS | LDL | Litho Density Sonde (for IPLT) |  | Wireline
440 | Schlumberger | LDS-C | LDS | LDL | Litho Density Sonde |  | Wireline
440 | Schlumberger | LDSC-A | LDSC | NPLC | Litho Density Cartridge - A |  | Wireline
440 | Schlumberger | LDSC-B | LDSC | NPLC | Litho Density Cartridge - B |  | Wireline
440 | Schlumberger | LDT | LDT | LDL | Litho Density Tool |  | Wireline
440 | Schlumberger | LDTA | LDT | LDL | Litho Density Tool - A |  | Wireline
440 | Schlumberger | LDTC | LDT | LDL | Litho Density Tool - C |  | Wireline
440 | Schlumberger | LDTD | LDT | LDL | Litho Density Tool - D |  | Wireline
440 | Schlumberger | LEH-BE | LEH | NULL | Logging Equipment Head with Tension and Mud Temperature- electrical release - BE |  | Wireline
440 | Schlumberger | LEH-BM | LEH | NULL | Logging Equipment Head with Tension and Mud Temperature- mechanical release - BM |  | Wireline
440 | Schlumberger | LEH-HT | LEH | NULL | Logging Equipment Head with Tension - HT |  | Wireline
440 | Schlumberger | LEH-MT | LEH | NULL | Logging Equipment Head with Tension and Mud Temperature - MT |  | Wireline
440 | Schlumberger | LEH-OE | LEH | NULL | head with tension sensors |  | Wireline
440 | Schlumberger | LEH-PT | LEH | NULL | High Pressure High Temperature Logging Equipment Head with Tension and Mud Temperature - PT |  | Wireline
440 | Schlumberger | LEHQT | LEHQT | NULL | Logging Equipment Head with Tension |  | Wireline
440 | Schlumberger | LEH-QT | LEH | NULL | Logging Equipment Head with Tension - QT |  | Wireline
440 | Schlumberger | LEH-ST | LEH | NULL | SLIM Logging Equipment Head with Tension - ST |  | Wireline
440 | Schlumberger | LFA | LFA | MDT | Live Fluid Analyzer |  | Wireline
440 | Schlumberger | LFA2 | LFA | MDT | Live Fluid Analyzer 2 |  | Wireline
440 | Schlumberger | LFA3 | LFA | MDT | Live Fluid Analyzer 3 |  | Wireline
440 | Schlumberger | LPLT | LPLT | NULL | Lee Production Logging String |  | Wireline
440 | Schlumberger | M10 | MWD | NULL | M10 Navigational Sub (PowerPulse) |  | MWD
440 | Schlumberger | M10675 | MWD | PowerPulse Gamma Ray | PowerPulse 6.75" Tool |  | MWD
440 | Schlumberger | M10675-IWOB | MWD | PowerPulse Gamma Ray | PowerPulse 6.75" Tool with IWOB |  | MWD
440 | Schlumberger | M10825 | MWD | PowerPulse Gamma Ray | PowerPulse 8.25" Tool |  | MWD
440 | Schlumberger | M10825-IWOB | MWD | PowerPulse Gamma Ray | PowerPulse 8.25" Tool with IWOB |  | MWD
440 | Schlumberger | M10900 | MWD | PowerPulse Gamma Ray | PowerPulse 9" Tool |  | MWD
440 | Schlumberger | M10900-IWOB | MWD | PowerPulse Gamma Ray | PowerPulse 9" Tool with IWOB |  | MWD
440 | Schlumberger | M10950 | MWD | PowerPulse Gamma Ray | PowerPulse 9.5" Tool |  | MWD
440 | Schlumberger | M10950-IWOB | MWD | PowerPulse Gamma Ray | PowerPulse 9.5" Tool with IWOB |  | MWD
440 | Schlumberger | MAPC | MAPC | NULL | Multimode Array Sonic Power Cartridge | AAC | Wireline | Array Acoustic
440 | Schlumberger | MAPC-A | MAPC | NULL | Multimode Array Sonic Power Cartridge Revision A | AAC | Wireline | Array Acoustic
440 | Schlumberger | MAPC-B | MAPC | NULL | Multimode Array Sonic Minimum Service Sonde Equipment Revision B | AAC | Wireline | Array Acoustic
440 | Schlumberger | MAST-A | MAST | NULL | Multimode Array Sonic Service Tool | AAC | Wireline | Array Acoustic
440 | Schlumberger | MAST-B | MAST | NULL | Multimode Array Sonic Service Tool | AAC | Wireline | Array Acoustic
440 | Schlumberger | MAST-H | MAST | NULL | Rapid Response Multimode Array Sonic Service Tool | AAC | Wireline | Array Acoustic
440 | Schlumberger | MAXS | MAXS | NULL | Multimode Array Sonic Xmitter Sonde | AAC | Wireline | Array Acoustic
440 | Schlumberger | MAXS-A | MAXS | NULL | Multimode Array Sonic Xmitter Sonde A | AAC | Wireline | Array Acoustic
440 | Schlumberger | MAXS-B | MAXS | NULL | Multimode Array Sonic Xmitter Sonde B | AAC | Wireline | Array Acoustic
440 | Schlumberger | MCDB | MCD | CAL | Mechanical Caliper Device - B |  | Wireline
440 | Schlumberger | MCDD | MCD | CAL | Mechanical Caliper Device - D |  | Wireline
440 | Schlumberger | MCDG | MCD | CAL | Mechanical Caliper Device - G |  | Wireline
440 | Schlumberger | MCR475 | MCR | mcrVISION | MCR Vision Resistivity 4.75 Inch Tool |  | MWD
440 | Schlumberger | MCR650 | MCR | mcrVISION | MCR Vision Resistivity 6.50 Inch Tool |  | MWD
440 | Schlumberger | MCR675 | MCR | mcrVISION | MCR Vision Resistivity 6.75 Inch Tool |  | MWD
440 | Schlumberger | MCR825 | MCR | mcrVISION | MCR Vision Resistivity 8.25 Inch Tool |  | MWD
440 | Schlumberger | MDAH | MDAH | NULL | MDT 4 1/4 to 3 3/8 inch Adapter |  | Wireline
440 | Schlumberger | MDCC-EA | MDCC | MDT | CHDT Casing Driller Control |  | Wireline
440 | Schlumberger | MDCP-CA | MDCP | MDT | CHDT Probe Module |  | Wireline
440 | Schlumberger | MDLT | MDLT | DLL | Medium Dual Laterolog Tool |  | Wireline
440 | Schlumberger | MDPC | MDPC | MRCD | Modular Dynamics Casing Driller Power Cartridge |  | Wireline
440 | Schlumberger | MDPC-DA | MDPC | CHDT | CHDT Electrical Power Cartridge |  | Wireline
440 | Schlumberger | MDST | MDST | DLL_MSFL | Medium Dual Laterolog SFL Tool |  | Wireline
440 | Schlumberger | MDSU-BA | MDSU | MDT | CHDT Sample Chamber, 1 Gallon |  | Wireline
440 | Schlumberger | MEST | MEST | FMS | Micro-Electrical Scanner Tool |  | Wireline
440 | Schlumberger | MESTA | MEST | FMS | Micro-Electrical Scanner Tool - A |  | Wireline
440 | Schlumberger | MESTB | MEST | FMS | Micro-Electrical Scanner Tool - B |  | Wireline
440 | Schlumberger | MESTC | MEST | FMS | Micro-Electrical Scanner Tool - C |  | Wireline
440 | Schlumberger | MEST-D | MEST | FMS | Micro-Electrical Scanner Tool - D |  | Wireline
440 | Schlumberger | MFC | MFCT | MFC | Multi-Finger Caliper Tool |  | Wireline
440 | Schlumberger | MFCT | MFCT | MFC | Multi-Finger Caliper Tool |  | Wireline
440 | Schlumberger | MIFA-ND | MIFA | MDT | Modular InSitu Fluid Analyzer |  | Wireline
440 | Schlumberger | MIFA-NX | MIFA | MDT | Modular InSitu Fluid Analyzer |  | Wireline
440 | Schlumberger | MIST | MIST | MIST | Multiple Isotope Spectroscopy Tool |  | Wireline
440 | Schlumberger | MISTA | MIST | MIST | Multiple Isotope Spectroscopy Tool- A |  | Wireline
440 | Schlumberger | MISTB | MIST | MIST | Multiple Isotope Spectroscopy Tool- B |  | Wireline
440 | Schlumberger | MIT-A | PMIT | MIT | Sondex Multifinger Imaging Tool - A |  | Wireline
440 | Schlumberger | MIT-B | PMIT | MIT | Sondex Multifinger Imaging Tool - B |  | Wireline
440 | Schlumberger | MIT-C | PMIT | MIT | Sondex Multifinger Imaging Tool - C |  | Wireline
440 | Schlumberger | MJET | MJET | MJET | Modular Junction Expansion Tool |  | Wireline
440 | Schlumberger | MLTA | MLT | ML | Microlog Tool |  | Wireline
440 | Schlumberger | MLTAA | MLT | ML | Microlog Tool - AA |  | Wireline
440 | Schlumberger | MLTBA | MLT | ML | Microlog Tool - BA |  | Wireline
440 | Schlumberger | MP4-A | MP3 | SonicScope | 4.75 inch MP3 Sonic LWD Tool |  | MWD
440 | Schlumberger | MP6-A | MP3 | SonicScope | 6.75 inch MP3 Sonic LWD Tool |  | MWD
440 | Schlumberger | MP8-A | MP3 | SonicScope | 8.25 inch MP3 Sonic LWD Tool |  | MWD
440 | Schlumberger | MP9-A | MP3 | SonicScope | 9.00 inch MP3 Sonic LWD Tool |  | MWD
440 | Schlumberger | MPBC | MPBC | MPBT | Mechanical Plugback Cartridge |  | Wireline
440 | Schlumberger | MPBT | MPBT | MPBT | Mechanical Plug Back Tool |  | Wireline
440 | Schlumberger | MPDH | MPD | NULL | Magnetic Positioning Device |  | Wireline
440 | Schlumberger | MPEXAA | MPEX | MPBT | Mechanical Plugback Expendables |  | Wireline
440 | Schlumberger | MPEXBA | MPEX | MPBT | Mechanical Plugback Expendables |  | Wireline
440 | Schlumberger | MPEXCA | MPEX | MPBT | Mechanical Plugback Expendables |  | Wireline
440 | Schlumberger | MPEXDA | MPEX | MPBT | Mechanical Plugback Expendables |  | Wireline
440 | Schlumberger | MPEXEAL | MPEX | MPBT | Mechanical Plugback Expendables |  | Wireline
440 | Schlumberger | MPEXEAS | MPEX | MPBT | Mechanical Plugback Expendables |  | Wireline
440 | Schlumberger | MPEXFA | MPEX | MPBT | Mechanical Plugback Expendables |  | Wireline
440 | Schlumberger | MPEXGA | MPEX | MPBT | Mechanical Plugback Expendables |  | Wireline
440 | Schlumberger | MPSUAA | MPSU | MPBT | Mechanical Plugback Setting Unit - AA |  | Wireline
440 | Schlumberger | MPSUBA | MPSU | MPBT | Mechanical Plugback Setting Unit - BA |  | Wireline
440 | Schlumberger | MPSUBB | MPSU | MPBT | Mechanical Plugback Setting Unit - BB |  | Wireline
440 | Schlumberger | MPSUCA | MPSU | MPBT | Mechanical Plugback Setting Unit - CA |  | Wireline
440 | Schlumberger | MPSUCB | MPSU | MPBT | Mechanical Plugback Setting Unit - CB |  | Wireline
440 | Schlumberger | MPT | MPT | NULL | Microlog Proximity Tool |  | Wireline
440 | Schlumberger | MPWD | MPWD | MPWD | Mud Pressure While Drilling |  | MWD
440 | Schlumberger | MRAH | MRAH | NULL | MDT to 3 3/8 inch Adapter Head |  | Wireline
440 | Schlumberger | MRBA-A | MRBA | MDT | Modular Reservoir Booster Adapter, no Sealed Bulk Head |  | Wireline
440 | Schlumberger | MRBA-NA | MRBA | MDT | Modular Reservoir Booster Adapter |  | Wireline
440 | Schlumberger | MRCF-EA | MRCF | MDT | Modular Formation Dynamic Tester Flow Control Module |  | Wireline
440 | Schlumberger | MRFA | MRFA | OFA | Optical Fluid Analyzer |  | Wireline
440 | Schlumberger | MRFA-E | MRFA | MDT | Live Fluid Analyzer |  | Wireline
440 | Schlumberger | MRFA-EA | MRFA | MDT | Live Fluid Analyzer |  | Wireline
440 | Schlumberger | MRFA-F | MRFA | MDT | Live Fluid Analyzer-pH |  | Wireline
440 | Schlumberger | MRFA-G | MRFA | MDT | Composition Fluid Analyzer |  | Wireline
440 | Schlumberger | MRFA-NE | MRFA | MDT | Live Fluid Analyzer, Inverted Sealed Connectors |  | Wireline
440 | Schlumberger | MRFA-NF | MRFA | MDT | Live Fluid Analyzer-pH, Inverted Sealed Connectors |  | Wireline
440 | Schlumberger | MRFA-NG | MRFA | MDT | Composition Fluid Analyzer, Inverted Sealed Connectors |  | Wireline
440 | Schlumberger | MRFA-NPB | MRFA | MDT | 25K Live Fluid Analyzer, Inverted Sealed Connectors |  | Wireline
440 | Schlumberger | MRFA-NPG | MRFA | MDT | 25K Composition Fluid Analyzer, Inverted Sealed Connectors |  | Wireline
440 | Schlumberger | MRFA-NSA | MRFA | MDT | 30K Live Fluid Analyzer, Inverted Sealed Connectors |  | Wireline
440 | Schlumberger | MRFA-PB | MRFA | MDT | 25K Live Fluid Analyzer |  | Wireline
440 | Schlumberger | MRFA-PG | MRFA | MDT | 25K Composition Fluid Analyzer |  | Wireline
440 | Schlumberger | MRFA-SA | MRFA | MDT | 30K Live Fluid Analyzer |  | Wireline
440 | Schlumberger | MRHY-A | MRHY | MDT | Hydraulic Power Module, Not Through Wired, Not Sealed Bulk Head |  | Wireline
440 | Schlumberger | MRHY-B | MRHY | MDT | Hydraulic Power Module, Not Sealed Bulk Head |  | Wireline
440 | Schlumberger | MRHY-CA | MRHY | MDT | MDT Hydraulic Power Module |  | Wireline
440 | Schlumberger | MRHY-NA | MRHY | MDT | Hydraulic Power Module, Not Through Wired |  | Wireline
440 | Schlumberger | MRHY-NB | MRHY | MDT | Hydraulic Power Module |  | Wireline
440 | Schlumberger | MRHY-NP | MRHY | MDT | 25K Hydraulic Power Module, Not Sealed Bulk Head |  | Wireline
440 | Schlumberger | MRHY-NS | MRHY | MDT | 30K Hydraulic Power Module |  | Wireline
440 | Schlumberger | MRHY-P | MRHY | MDT | 25K Hydraulic Power Module, Not Sealed Bulk Head |  | Wireline
440 | Schlumberger | MRHY-RA | MRHY | MDT | 25K MDT Hydraulic Power Module |  | Wireline
440 | Schlumberger | MRHY-S | MRHY | MDT | 30K Hydraulic Power Module, Not Sealed Bulk Head |  | Wireline
440 | Schlumberger | MRHY-SA | MRHY | MDT | 30K MDT Hydraulic Power Module |  | Wireline
440 | Schlumberger | MRHY-XB | MRHY | MDT | High Performance Hydraulic Power Module |  | Wireline
440 | Schlumberger | MRHY-XS | MRHY | MDT | 30K High Performance Hydraulic Power Module |  | Wireline
440 | Schlumberger | MRMS-B | MRMS | MDT | Multi-Sample, Not Through Wired, No Sealed Bulk Head |  | Wireline
440 | Schlumberger | MRMS-C | MRMS | MDT | Multi-Sample, No Sealed Bulk Head |  | Wireline
440 | Schlumberger | MRMS-DA | MRMS | MDT | MDT Multi-Sample |  | Wireline
440 | Schlumberger | MRMS-NB | MRMS | MDT | Multi-Sample, Not Through Wired |  | Wireline
440 | Schlumberger | MRMS-NC | MRMS | MDT | Multi-Sample |  | Wireline
440 | Schlumberger | MRMS-NP | MRMS | MDT | 25K Multi-Sample |  | Wireline
440 | Schlumberger | MRMS-P | MRMS | MDT | 25K Multi-Sample, No Sealed Bulk Head |  | Wireline
440 | Schlumberger | MRMS-RA | MRMS | MDT | 25K MDT Multi-Sample |  | Wireline
440 | Schlumberger | MRPA | MRPA | MDT | Dual Packer Module (MRPA) |  | Wireline
440 | Schlumberger | MRPA2 | MRPA | MDT | Dual Packer Module (MRPA) 2 |  | Wireline
440 | Schlumberger | MRPA-C | MRPA | MDT | Dual Packer Module, Not Through Wired, No Sealed Bulk Head |  | Wireline
440 | Schlumberger | MRPA-E | MRPA | MDT | Dual Packer Module, No Sealed Bulk Head |  | Wireline
440 | Schlumberger | MRPA-F | MRPA | MDT | MDT Packer Module |  | Wireline
440 | Schlumberger | MRPA-NC | MRPA | MDT | Dual Packer Module, Not Through Wired |  | Wireline
440 | Schlumberger | MRPA-NE | MRPA | MDT | Dual Packer Module |  | Wireline
440 | Schlumberger | MRPC-B | MRPC | MDT | MDT Electrical Power Cartridge |  | Wireline
440 | Schlumberger | MRPC-C | MRPC | MDT | MDT Electrical Power Cartridge |  | Wireline
440 | Schlumberger | MRPC-D | MRPC | MDT | MDT Electrical Power Cartridge |  | Wireline
440 | Schlumberger | MRPC-EA | MRPC | MDT | MDT Electrical Power Cartridge |  | Wireline
440 | Schlumberger | MRPC-FA | MRPC | MDT | MDT Electrical Power Cartridge |  | Wireline
440 | Schlumberger | MRPC-NB | MRPC | MDT | Electrical Power Cartridge |  | Wireline
440 | Schlumberger | MRPC-NC | MRPC | MDT | Electrical Power Cartridge |  | Wireline
440 | Schlumberger | MRPC-ND | MRPC | MDT | Electrical Power Cartridge |  | Wireline
440 | Schlumberger | MRPC-NP | MRPC | MDT | 25K Electrical Power Cartridge |  | Wireline
440 | Schlumberger | MRPC-NQ | MRPC | MDT | 25K Electrical Power Cartridge |  | Wireline
440 | Schlumberger | MRPC-NT | MRPC | MDT | 30K Electrical Power Cartridge |  | Wireline
440 | Schlumberger | MRPC-P | MRPC | MDT | 25K MDT Electrical Power Cartridge |  | Wireline
440 | Schlumberger | MRPC-Q | MRPC | MDT | 25K MDT Electrical Power Cartridge |  | Wireline
440 | Schlumberger | MRPC-T | MRPC | MDT | 30K MDT Electrical Power Cartridge |  | Wireline
440 | Schlumberger | MRPC-XD | MRPC | MDT | High Performance Electrical Power Cartridge |  | Wireline
440 | Schlumberger | MRPC-XT | MRPC | MDT | High Performance 30K Electrical Power Cartridge |  | Wireline
440 | Schlumberger | MRPD-D | MRPD | MDT | MDT Dual Probe |  | Wireline
440 | Schlumberger | MRPO | MRPO | MDT | Pumpout Module (MRPO) |  | Wireline
440 | Schlumberger | MRPO2 | MRPO | MDT | Pumpout Module (MRPO) 2 |  | Wireline
440 | Schlumberger | MRPO-B | MRPO | MDT | Pumpout, Not Through Wired, No Sealed Bulk Head |  | Wireline
440 | Schlumberger | MRPO-C | MRPO | MDT | Pumpout, No Sealed Bulk Head |  | Wireline
440 | Schlumberger | MRPO-DA | MRPO | MDT | MDT Pumpout |  | Wireline
440 | Schlumberger | MRPO-NB | MRPO | MDT | Pumpout, Not Through Wired |  | Wireline
440 | Schlumberger | MRPO-NC | MRPO | MDT | Pumpout |  | Wireline
440 | Schlumberger | MRPO-NP | MRPO | MDT | 25K Pumpout |  | Wireline
440 | Schlumberger | MRPO-NS | MRPO | MDT | 30K Pumpout |  | Wireline
440 | Schlumberger | MRPO-P | MRPO | MDT | 25K Pumpout, No Sealed Bulk Head |  | Wireline
440 | Schlumberger | MRPO-RA | MRPO | MDT | 25K MDT Pumpout |  | Wireline
440 | Schlumberger | MRPO-S | MRPO | MDT | 30K Pumpout, No Sealed Bulk Head |  | Wireline
440 | Schlumberger | MRPO-SA | MRPO | MDT | 30K MDT Pumpout |  | Wireline
440 | Schlumberger | MRPOUD | MRPOUD | MDT | Up-down Pumpout Module (MRPOUD) |  | Wireline
440 | Schlumberger | MRPOUD2 | MRPOUD | MDT | Up-down Pumpout Module (MRPOUD) 2 |  | Wireline
440 | Schlumberger | MRPO-XC | MRPO | MDT | High Performance Pumpout |  | Wireline
440 | Schlumberger | MRPO-XP | MRPO | MDT | 25K High Performance Pumpout |  | Wireline
440 | Schlumberger | MRPO-XS | MRPO | MDT | 30K High Performance Pumpout |  | Wireline
440 | Schlumberger | MRPP | MRPP | MDT | MDT Power Panel |  | Wireline
440 | Schlumberger | MRPQ_1 | MRPQ | MDT | Quicksilver Probe Module 1 |  | Wireline
440 | Schlumberger | MRPQ_2 | MRPQ | MDT | Quicksilver Probe Module 2 |  | Wireline
440 | Schlumberger | MRPQ_3 | MRPQ | MDT | Quicksilver Probe Module 3 |  | Wireline
440 | Schlumberger | MRPQ-D | MRPQ | MDT | Quicksilver Probe, No Sealed Bulk Head |  | Wireline
440 | Schlumberger | MRPQ-ND | MRPQ | MDT | Quicksilver Probe |  | Wireline
440 | Schlumberger | MRPQ-NP | MRPQ | MDT | 25K Quicksilver Probe |  | Wireline
440 | Schlumberger | MRPQ-NU | MRPQ | MDT | 30K Quicksilver Probe |  | Wireline
440 | Schlumberger | MRPQ-P | MRPQ | MDT | 25K Quicksilver Probe, No Sealed Bulk Head |  | Wireline
440 | Schlumberger | MRPQ-U | MRPQ | MDT | 30K Quicksilver Probe, No Sealed Bulk Head |  | Wireline
440 | Schlumberger | MRPQ-XD | MRPQ | MDT | High Performance Quicksilver Probe |  | Wireline
440 | Schlumberger | MRPQ-XP | MRPQ | MDT | 25K High Performance Quicksilver Probe |  | Wireline
440 | Schlumberger | MRPQ-XU | MRPQ | MDT | 30K High Performance Quicksilver Probe |  | Wireline
440 | Schlumberger | MRPS-B | MRPS | MDT | Single Probe, Not Through Wired, Not Sealed Bulk Head |  | Wireline
440 | Schlumberger | MRPS-D | MRPS | MDT | Single Probe, Not Sealed Bulk Head |  | Wireline
440 | Schlumberger | MRPS-E | MRPS | MDT | MDT Single Probe |  | Wireline
440 | Schlumberger | MRPS-NB | MRPS | MDT | Single Probe, Not Through Wired |  | Wireline
440 | Schlumberger | MRPS-ND | MRPS | MDT | Single Probe |  | Wireline
440 | Schlumberger | MRPS-NP | MRPS | MDT | 25K Single Probe |  | Wireline
440 | Schlumberger | MRPS-NU | MRPS | MDT | 30K Single Probe |  | Wireline
440 | Schlumberger | MRPS-P | MRPS | MDT | 25K Single Probe, Not Sealed Bulk Head |  | Wireline
440 | Schlumberger | MRPS-Q | MRPS | MDT | 25K MDT Single Probe |  | Wireline
440 | Schlumberger | MRPS-R | MRPS | MDT | 30K MDT Single Probe |  | Wireline
440 | Schlumberger | MRPS-U | MRPS | MDT | 30K Single Probe, Not Sealed Bulk Head |  | Wireline
440 | Schlumberger | MRPS-UA | MRPS | MDT | Modular Formation Dynamic Tester Single Probe |  | Wireline
440 | Schlumberger | MRPS-XD | MRPS | MDT | High Performance Single Probe |  | Wireline
440 | Schlumberger | MRPS-XU | MRPS | MDT | 30K High Performance Single Probe |  | Wireline
440 | Schlumberger | MRSC-A | MRSC | MDT | Sample Chamber, 1 Gallon, Non-H2S, Not Through Wired |  | Wireline
440 | Schlumberger | MRSC-B | MRSC | MDT | Sample Chamber, 1 Gallon, Not Through Wired |  | Wireline
440 | Schlumberger | MRSC-C | MRSC | MDT | Sample Chamber, 2.75 Gallon, Non-H2S, Not Through Wired |  | Wireline
440 | Schlumberger | MRSC-D | MRSC | MDT | Sample Chamber, 2.75 Gallon, Not Through Wired |  | Wireline
440 | Schlumberger | MRSC-E | MRSC | MDT | Sample Chamber, 6 Gallon, Non-H2S, Not Through Wired |  | Wireline
440 | Schlumberger | MRSC-ED | MRSC | MDT | MDT Sample Chamber, 6 Gallon, Non-H2S |  | Wireline
440 | Schlumberger | MRSC-F | MRSC | MDT | Sample Chamber, 1 Gallon, Non-H2S |  | Wireline
440 | Schlumberger | MRSC-FD | MRSC | MDT | MDT Sample Chamber, 1 Gallon, Non-H2S |  | Wireline
440 | Schlumberger | MRSC-G | MRSC | MDT | High Pressure Sample Chamber, 1 Gallon |  | Wireline
440 | Schlumberger | MRSC-GD | MRSC | MDT | MDT Sample Chamber, 1 Gallon |  | Wireline
440 | Schlumberger | MRSC-H | MRSC | MDT | Sample Chamber, 2.75 Gallon, Non-H2S |  | Wireline
440 | Schlumberger | MRSC-HD | MRSC | MDT | MDT Sample Chamber, 2.75 Gallon, Non-H2S |  | Wireline
440 | Schlumberger | MRSC-J | MRSC | MDT | Sample Chamber, 2.75 Gallon |  | Wireline
440 | Schlumberger | MRSC-JD | MRSC | MDT | MDT Sample Chamber, 2.75 Gallon |  | Wireline
440 | Schlumberger | MRSC-NA | MRSC | MDT | 1 Gallon Sample Chamber, Non-H2S, Not Through Wired |  | Wireline
440 | Schlumberger | MRSC-NB | MRSC | MDT | 1 Gallon Sample Chamber, Not Through Wired |  | Wireline
440 | Schlumberger | MRSC-NC | MRSC | MDT | 2.75 Gallon Sample Chamber, Non-H2S, Not Through Wired |  | Wireline
440 | Schlumberger | MRSC-ND | MRSC | MDT | 2.75 Gallon Sample Chamber, Not Through Wired |  | Wireline
440 | Schlumberger | MRSC-NE | MRSC | MDT | 6 Gallon Sample Chamber, Non-H2S, Not Through Wired |  | Wireline
440 | Schlumberger | MRSC-NF | MRSC | MDT | 1 Gallon Sample Chamber, Non-H2S |  | Wireline
440 | Schlumberger | MRSC-NG | MRSC | MDT | 1 Gallon Sample Chamber |  | Wireline
440 | Schlumberger | MRSC-NH | MRSC | MDT | 2.75 Gallon Sample Chamber, Non-H2S |  | Wireline
440 | Schlumberger | MRSC-NJ | MRSC | MDT | 2.75 Gallon Sample Chamber |  | Wireline
440 | Schlumberger | MRSC-NP | MRSC | MDT | 25K 1 Gallon Sample Chamber |  | Wireline
440 | Schlumberger | MRSC-NS | MRSC | MDT | 6 Gallon Sample Chamber |  | Wireline
440 | Schlumberger | MRSC-P | MRSC | MDT | High Pressure Sample Chamber, 1 Gallon |  | Wireline
440 | Schlumberger | MRSC-PD | MRSC | MDT | 25K MDT Sample Chamber, 1 Gallon |  | Wireline
440 | Schlumberger | MRSC-XG | MRSC | MDT | 1 Gallon High Performance Sample Chamber |  | Wireline
440 | Schlumberger | MRSC-XJ | MRSC | MDT | 2.75 Gallon High Performance Sample Chamber |  | Wireline
440 | Schlumberger | MRSF-NA | MRSF | MDT | MDT Insitu Sleeve Stress Tester |  | Wireline
440 | Schlumberger | MRSR | MRSR | MDT | MDT 3D Radial Probe |  | Wireline
440 | Schlumberger | MRSR-A | MRSR | MDT | MDT 3D Radial Probe |  | Wireline
440 | Schlumberger | MRSR-NA | MRSR | MDT | MDT 3D Radial Probe |  | Wireline
440 | Schlumberger | MRSS-A | MRSS | MDT | MDT Single Phase Sampler |  | Wireline
440 | Schlumberger | MRT | MRT | proVISION | Magnetic Resonance Tool, 6.75 inch |  | MWD
440 | Schlumberger | MRT6 | MRT | proVISION | Magnetic Resonance Tool, 6.75 inch |  | MWD
440 | Schlumberger | MRT6B | MRT | proVISION | 6.75 inch Logging While Drilling-Nuclear Magnetic Resonance, Low Gradient Only |  | MWD
440 | Schlumberger | MRT8 | MRT | proVISION | 8.25 inch Logging While Drilling-Nuclear Magnetic Resonance |  | MWD
440 | Schlumberger | MRTM | MRT | MDT | MDT Power Panel |  | Wireline
440 | Schlumberger | MRX | MRX | NMR | Magnetic Resonance eXpert Tool |  | Wireline
440 | Schlumberger | MS_1 | MRMS | MDT | Multi-Sample Module (MRMS) 1 |  | Wireline
440 | Schlumberger | MS_2 | MRMS | MDT | Multi-Sample Module (MRMS) 2 |  | Wireline
440 | Schlumberger | MS_3 | MRMS | MDT | Multi-Sample Module (MRMS) 3 |  | Wireline
440 | Schlumberger | MS_4 | MRMS | MDT | Multi-Sample Module (MRMS) 4 |  | Wireline
440 | Schlumberger | MS_5 | MRMS | MDT | Multi-Sample Module (MRMS) 5 |  | Wireline
440 | Schlumberger | MSCT | MSCT | MSCT | Mechanical Sidewall Coring Tool |  | Wireline
440 | Schlumberger | MSCT-CA | MSCT | NULL | Mechanical Sidewall Coring Tool |  | Wireline
440 | Schlumberger | MSGT | MSGT | GR | Scintillation Gamma Ray Tool, 2-3/4 inch |  | Wireline
440 | Schlumberger | MSPA-B | MSPA | Mirage | Mechanical Services Platform Anchor Module |  | Wireline
440 | Schlumberger | MSPC-B | MSPC | Mirage | Mechanical Services Platform Electronic Cartridge |  | Wireline
440 | Schlumberger | MSPD | MSPD | ReSOLVE | Mechanical Services Platform Active Debris Removal Module |  | Wireline
440 | Schlumberger | MSPL-B | MSPL | Mirage | Mechanical Services Platform Linear Actuator Module |  | Wireline
440 | Schlumberger | MSPP-B | MSPP | Mirage | Mechanical Services Platform Plug Setting Module |  | Wireline
440 | Schlumberger | MSPR | MSPR | Mirage | Mechanical Services Platform Rotary Module |  | Wireline
440 | Schlumberger | MSPSG | MSPSG | Mirage | Mechanical Services Platform Selective Shifting Module |  | Wireline
440 | Schlumberger | MTCC | MTCC | NULL | CTS Telemetry Cartridge, Medium (2-3/4 Inch) |  | Wireline
440 | Schlumberger | MTCCA | MTCC | NULL | CTS Telemetry Cartridge, Medium (2-3/4 Inch) - A |  | Wireline
440 | Schlumberger | MTCCB | MTCC | NULL | CTS Telemetry Cartridge, Medium (2-3/4 Inch) - B |  | Wireline
440 | Schlumberger | MTSA | MTS | NULL | Manometer Thermometer Sonde - A |  | Wireline
440 | Schlumberger | MTSC | MTS | NULL | Manometer Thermometer Sonde - C |  | Wireline
440 | Schlumberger | MWD_10 | MWD | NULL | M10 Navigational Sub (PowerPulse) |  | MWD
440 | Schlumberger | MWGT | MWGT | PERFO | Measurement While Perforating Tool |  | Wireline
440 | Schlumberger | MWPG | MWPG | PERFO | Measurement While Perforating Sonde |  | Wireline
440 | Schlumberger | MWPS | MWPS | PERFO | Measurement While Perforating Sonde |  | Wireline
440 | Schlumberger | MWPT | MWPT | PERFO | Measurement While Perforating Tool |  | Wireline
440 | Schlumberger | MWST | MWST | CSI | WST Slim Hole Monocable as Combined Seismic Acquisition |  | Wireline
440 | Schlumberger | MXW475P-AA | MXW | PeriScope | 4.75 Inch Directional Propagation Resistivity Tool |  | MWD
440 | Schlumberger | MXW675-AA | MXW | PeriScope | 6.75 Inch Directional Propagation EM Tool |  | MWD
440 | Schlumberger | NAV | NAV | NULL | Seismic Navigation System |  | Wireline
440 | Schlumberger | NCMT-A | NCMT | NCMI | Non Conductive Mud Imager Tool |  | Wireline
440 | Schlumberger | NCMT-B | NCMT | NCMI | Non Conductive Mud Imager Tool |  | Wireline
440 | Schlumberger | NDT | NDT | NDT | Neutron Depth Tool |  | Wireline
440 | Schlumberger | NDTB | NDT | NDT | Neutron Depth Tool - B |  | Wireline
440 | Schlumberger | NEXT-A | NEXT | NEXT | Neutron Porosity Elemental Capture Spectroscopy Accelerator Tool (Spectroscopy only) |  | Wireline
440 | Schlumberger | NEXT-B | NEXT | NEXT | Neutron Porosity Elemental Capture Spectroscopy Accelerator Tool |  | Wireline
440 | Schlumberger | NEXT-C | NEXT | NEXT | Next Generation Source-less Spectroscopy Tool |  | Wireline
440 | Schlumberger | NFDA | NFD | NFD | Nuclear Fluid Density Tool - A |  | Wireline
440 | Schlumberger | NFDB | NFD | NFD | Nuclear Fluid Density Tool - B |  | Wireline
440 | Schlumberger | NFDC | NFD | NFD | Nuclear Fluid Density Tool - C |  | Wireline
440 | Schlumberger | NGIT-A | NGIT | QuantaGeo | Next Generation Imager - A |  | Wireline
440 | Schlumberger | NGIT-AB | NGIT | QuantaGeo | Next Generation Imager - AB |  | Wireline
440 | Schlumberger | NGIT-BA | NGIT | QuantaGeo | Next Generation Imager - BA |  | Wireline
440 | Schlumberger | NGIT-BB | NGIT | QuantaGeo | Next Generation Imager - BB |  | Wireline
440 | Schlumberger | NGI-X | NGIT | NGI | Next Generation Imager Experimental Prototype |  | Wireline
440 | Schlumberger | NGTA | NGT | NGS | Natural Gamma Ray Spectrometry Tool - A | GR | Wireline | Gamma Ray
440 | Schlumberger | NGTC | NGT | NGS | Natural Gamma Ray Spectrometry Tool - C | GR | Wireline | Gamma Ray
440 | Schlumberger | NGTD | NGT | NGS | Natural Gamma Ray Spectrometry Tool - D | GR | Wireline | Gamma Ray
440 | Schlumberger | NOSEA | NOSE | NOSE | Nose Orienting Scanning Equipment - A |  | Wireline
440 | Schlumberger | NPLB | NPLC | NPLC | Nuclear Porosity Lithology Cartridge - BA |  | Wireline
440 | Schlumberger | NPLC-AA | NPLC | NPLC | Nuclear Porosity Lithology Cartridge - AA (CTS Telemetry) |  | Wireline
440 | Schlumberger | NPLC-BA | NPLC | NPLC | Nuclear Porosity Lithology Cartridge - BA (DTS Telemetry) |  | Wireline
440 | Schlumberger | NSM | NSM | NULL | Nuclear Services Module (surface) |  | Wireline
440 | Schlumberger | OBDT | OBDT | OBDT | Oil Base Mud Dipmeter Tool |  | Wireline
440 | Schlumberger | OBDTA | OBDT | OBDT | Oil Base Mud Dipmeter Tool - A |  | Wireline
440 | Schlumberger | OBDTAB | OBDT | OBDT | Oil Base Mud Dipmeter Tool - AB |  | Wireline
440 | Schlumberger | OBDTB | OBDT | OBDT | Oil Base Mud Dipmeter Tool - B |  | Wireline
440 | Schlumberger | OBMT-AA | OBMT | OBMI | Oil Base Mud Formation Imager Tool - AA |  | Wireline
440 | Schlumberger | OBMT-AB | OBMT | OBMI | Oil Base Mud Formation Imager Tool - AB |  | Wireline
440 | Schlumberger | OBMT-ABA | OBMT | OBMI | Oil Base Mud Formation Imager Tool - ABA |  | Wireline
440 | Schlumberger | OBMT-ABB | OBMT | OBMI | Oil Base Mud Formation Imager Tool - ABB |  | Wireline
440 | Schlumberger | OBMT-B | OBMT | OBMI | Oil Base Mud Formation Imager Tool - B |  | Wireline
440 | Schlumberger | OBMT-B2 | OBMT | OBMI | Oil Base Mud Formation Imager Tool - B (2nd OBMT in tool string) |  | Wireline
440 | Schlumberger | OBMT-D | OBMT | OBMI | Oil Base Mud Formation Imager Tool - D |  | Wireline
440 | Schlumberger | OBMT-D2 | OBMT | OBMI | Oil Base Mud Formation Imager Tool - D (2nd OBMT in tool string) |  | Wireline
440 | Schlumberger | OBMT-E | OBMT | OBMI | Slim Oil Base Mud Formation Imager Tool - E |  | Wireline
440 | Schlumberger | OBMT-E2 | OBMT | OBMI | Slim Oil Base Mud Formation Imager Tool - E (2nd OBMT in tool string) |  | Wireline
440 | Schlumberger | OBMT-F | OBMT | NULL | Slim Oil Based Mud Imager Tool - F |  | Wireline
440 | Schlumberger | OBMT-F2 | OBMT | NULL | Slim Oil Based Mud Imager Tool - F (2nd OBMT in tool string) |  | Wireline
440 | Schlumberger | OBMT-H | OBMT | NULL | Oil Base Mud Formation Imager Tool - H |  | Wireline
440 | Schlumberger | OBSC | OBSC | OBDT | Oil Base Sub |  | Wireline
440 | Schlumberger | OTC2-A | OTC | EDTS2G | Optical Telemetry Cartridge Version A |  | Wireline
440 | Schlumberger | PA | MRPA | MDT | Dual Packer Module (MRPA) |  | Wireline
440 | Schlumberger | PA2 | MRPA | MDT | Dual Packer Module (MRPA) 2 |  | Wireline
440 | Schlumberger | PA3 | MRPA | MDT | Dual Packer Module (MRPA) 3 |  | Wireline
440 | Schlumberger | PA4 | MRPA | MDT | Dual Packer Module (MRPA) 4 |  | Wireline
440 | Schlumberger | PATE | PAT | PAT | Pipe Analysis Tool - E |  | Wireline
440 | Schlumberger | PATG | PAT | PAT | Pipe Analysis Tool - G |  | Wireline
440 | Schlumberger | PBFS | CFS | PBFS | Petal Basket Flowmeter Sonde |  | Wireline
440 | Schlumberger | PBFT | CFS | PBFS | Petal Basket Flowmeter Tool |  | Wireline
440 | Schlumberger | PBMST | PBMST | PSP | PSP Basic Measurement Tool |  | Wireline
440 | Schlumberger | PC | MRPC | NULL | Modular Formation Dynamics Tester Power Cartridge |  | Wireline
440 | Schlumberger | PCDB | PCD | PCD | Powered Caliper Device - B |  | Wireline
440 | Schlumberger | PCMS | PCMS | NULL | PSP Conveyance Monitoring Sonde |  | Wireline
440 | Schlumberger | PCMS-A | PCMS | NULL | PSP Conveyance Monitoring Sonde - A |  | Wireline
440 | Schlumberger | PD | PD | PowerDrive | PowerDrive Xtra Tool (all sizes) |  | MWD
440 | Schlumberger | PDARCHER_675 | PD | PowerDrive Archer | PowerDrive Archer 675 |  | MWD
440 | Schlumberger | PDX5_1100 | PD | PowerDrive X5 | PowerDrive X5 1100 |  | MWD
440 | Schlumberger | PDX5_475 | PD | PowerDrive X5 | PowerDrive X5 475 |  | MWD
440 | Schlumberger | PDX5_675 | PD | PowerDrive X5 | PowerDrive X5 675 |  | MWD
440 | Schlumberger | PDX5_825 | PD | PowerDrive X5 | PowerDrive X5 825 |  | MWD
440 | Schlumberger | PDX5_900 | PD | PowerDrive X5 | PowerDrive X5 900 |  | MWD
440 | Schlumberger | PDXCEED_675 | PD | PowerDrive Xceed | PowerDrive Xceed 675 |  | MWD
440 | Schlumberger | PDXCEED_900 | PD | PowerDrive Xceed | PowerDrive Xceed 900 |  | MWD
440 | Schlumberger | PDXTRA_1100 | PD | PowerDrive Xtra | PowerDrive Xtra 1100 |  | MWD
440 | Schlumberger | PDXTRA_475 | PD | PowerDrive Xtra | PowerDrive Xtra 475 |  | MWD
440 | Schlumberger | PDXTRA_675 | PD | PowerDrive Xtra | PowerDrive Xtra 675 |  | MWD
440 | Schlumberger | PDXTRA_825 | PD | PowerDrive Xtra | PowerDrive Xtra 825 |  | MWD
440 | Schlumberger | PDXTRA_900 | PD | PowerDrive Xtra | PowerDrive Xtra 900 |  | MWD
440 | Schlumberger | PERISCOPE_475 | NULL | PeriScope | 4.75-in Directional EletroMagnetic Propagation Tool |  | MWD
440 | Schlumberger | PERISCOPE_675 | NULL | PeriScope | 6.75-in Directional EletroMagnetic Propagation Tool |  | MWD
440 | Schlumberger | PERISCOPE15_475 | NULL | PeriScope15 | 4.75-in Directional EletroMagnetic Propagation Tool |  | MWD
440 | Schlumberger | PERISCOPE15_675 | NULL | PeriScope15 | 6.75-in Directional EletroMagnetic Propagation Tool |  | MWD
440 | Schlumberger | PFCS | PFCS | FCS | PSP Flowmeter Dual Caliper Sonde |  | Wireline
440 | Schlumberger | PFCS-A | PFCS | FCS | PSP Flowmeter Dual Caliper Tool |  | Wireline
440 | Schlumberger | PGGA | PGGT | GR | Powered Gun Gamma Ray - A | GR | Wireline | Gamma Ray
440 | Schlumberger | PGGB | PGGT | GR | Powered Gun Gamma Ray - B | GR | Wireline | Gamma Ray
440 | Schlumberger | PGGC | PGGT | GR | Powered Gun Gamma Ray - C | GR | Wireline | Gamma Ray
440 | Schlumberger | PGGCC | PGGT | GR | Powered Gun Gamma Ray - CC | GR | Wireline | Gamma Ray
440 | Schlumberger | PGGD | PGGT | GR | Powered Gun Gamma Ray - D | GR | Wireline | Gamma Ray
440 | Schlumberger | PGGT-CC | PGGT | GR | Powered Gun Gamma Ray - CC | GR | Wireline | Gamma Ray
440 | Schlumberger | PGGT-D | PGGT | GR | Powered Gun Gamma Ray - D | GR | Wireline | Gamma Ray
440 | Schlumberger | PGMC | PGMC | GMS | PSP Gradiomanometer Carrier |  | Wireline
440 | Schlumberger | PGMC-A | PGMC | GMS | PSP Gradiomanometer Carrier - A |  | Wireline
440 | Schlumberger | PGMC-B | PGMC | GMS | PSP Gradiomanometer Carrier - B |  | Wireline
440 | Schlumberger | PGMS | PGMS | GMS | PSP Gradiomanometer Measurement Module |  | Wireline
440 | Schlumberger | PGT | PGT | FDC | Formation Density Tool |  | Wireline
440 | Schlumberger | PGTE | PGT | FDC | Compensated Density Tool |  | Wireline
440 | Schlumberger | PGTK | PGT | FDC | Compensated Density Tool |  | Wireline
440 | Schlumberger | PICA | PICA | PL | Production Logging Interface Cartridge |  | Wireline
440 | Schlumberger | PICB | PICB | PL | Production Logging Interface Cartridge |  | Wireline
440 | Schlumberger | PILSA | CFS | ILS | PSP Flowmeter Dual Caliper Sonde |  | Wireline
440 | Schlumberger | PILS-A | PILS | ILS | PSP In Line Spinner Flowmeter |  | Wireline
440 | Schlumberger | PIM | PIM | NULL | Panel Interface Module (pseudo-tool) |  | Wireline
440 | Schlumberger | PIVOT | PIVOT | PERFO | Pivot Gun System |  | Wireline
440 | Schlumberger | PLUG | PLUG | PLUG | Setting Tool and Expendable Plug System |  | Wireline
440 | Schlumberger | PMIT-A | PMIT | MIT | Multifinger Imaging Tool - A |  | Wireline
440 | Schlumberger | PMIT-B | PMIT | MIT | Multifinger Imaging Tool - B |  | Wireline
440 | Schlumberger | PMIT-C | PMIT | MIT | Multifinger Imaging Tool - C |  | Wireline
440 | Schlumberger | PMIT-D | PMIT | MIT | Multifinger Imaging Tool - D |  | Wireline
440 | Schlumberger | PMIT-E | PMIT | MIT | Multifinger Imaging Tool - E |  | Wireline
440 | Schlumberger | PMIT-EB | PMIT | MIT | Multifinger Imaging Tool - EB |  | Wireline
440 | Schlumberger | PMIT-F | PMIT | MIT | Multifinger Imaging Tool - F |  | Wireline
440 | Schlumberger | PMIT-FB | PMIT | MIT | Multifinger Imaging Tool - FB |  | Wireline
440 | Schlumberger | PMIT-G | PMIT | MIT | Multifinger Imaging Tool - G |  | Wireline
440 | Schlumberger | PMIT-GB | PMIT | MIT | Multifinger Imaging Tool - GB |  | Wireline
440 | Schlumberger | PO | MRPO | MDT | Pumpout Module (MRPO) |  | Wireline
440 | Schlumberger | PO2 | MRPO | MDT | Pumpout Module (MRPO) 2 |  | Wireline
440 | Schlumberger | POHS-A | POHS | NULL | Production Services Tractor Open Hole Sonde |  | Wireline
440 | Schlumberger | POM | PDM | FSWD | 6.75 Inch Pump-Out Module (JPG) Tool |  | Wireline
440 | Schlumberger | POTC | POT | PERFO | Powered Orienting Tool |  | Wireline
440 | Schlumberger | POUD | MRPOUD | MDT | Up-down Pumpout Module (MRPOUD) |  | Wireline
440 | Schlumberger | POUD2 | MRPOUD | MDT | Up-down Pumpout Module (MRPOUD) 2 |  | Wireline
440 | Schlumberger | PPC | PPC | CAL | Power Positioning Device and Caliper Tool |  | Wireline
440 | Schlumberger | PPC1 | PPC | CAL | Power Positioning Device and Caliper Tool - 1st tool in string |  | Wireline
440 | Schlumberger | PPC2 | PPC | CAL | Power Positioning Device and Caliper Tool - 2nd tool in string |  | Wireline
440 | Schlumberger | PPC3 | PPC | CAL | Power Positioning Device and Caliper Tool - 3rd tool in string |  | Wireline
440 | Schlumberger | PPC4 | PPC | CAL | Power Positioning Device and Caliper Tool - 4th tool in string |  | Wireline
440 | Schlumberger | PPG | PPG | PERFO | Port Plug Gun System |  | Wireline
440 | Schlumberger | PPS | PPS | PL | Production Packer Sonde, 1-11/16 Inch |  | Wireline
440 | Schlumberger | PQ_1 | MDT | MDT | Quick Probe Module (MRPQ) 1 |  | Wireline
440 | Schlumberger | PQ_2 | MDT | MDT | Quick Probe Module (MRPQ) 2 |  | Wireline
440 | Schlumberger | PQ_3 | MDT | MDT | Quick Probe Module (MRPQ) 3 |  | Wireline
440 | Schlumberger | PRSTC | RST | RST | Reservoir Saturation Pro Tool - C |  | Wireline
440 | Schlumberger | PRSTD | RST | RST | Reservoir Saturation Pro Tool - D |  | Wireline
440 | Schlumberger | PS_1 | MRPS | MDT | Modular Formation Dynamics Tester Single-Probe |  | Wireline
440 | Schlumberger | PS_2 | MRPS | MDT | Modular Formation Dynamics Tester Single-Probe |  | Wireline
440 | Schlumberger | PS_3 | MRPS | MDT | Modular Formation Dynamics Tester Single-Probe |  | Wireline
440 | Schlumberger | PS1 | MRPS | MDT | MRTT Single-Probe Module |  | Wireline
440 | Schlumberger | PSCA | PSCA | PSP | PSP Telemetry Cartridge |  | Wireline
440 | Schlumberger | PSCAT | PSCA | PSP | PSP Tractor Telemetry Cartridge (A) |  | Wireline
440 | Schlumberger | PSCATS | PSCA | PSP | PSP Tractor Telemetry Cartridge (S) |  | Wireline
440 | Schlumberger | PSPT | PSPT | PSP | Production Services Logging Platform |  | Wireline
440 | Schlumberger | PSRP | PSRP | PSP | Production Services Memory Platform |  | Wireline
440 | Schlumberger | PSRP-A | PSRP | PSP | Production Services Memory Platform - A |  | Wireline
440 | Schlumberger | PSRP-B | PSRP | PSP | Production Services Memory Platform - B |  | Wireline
440 | Schlumberger | PSRP-E | PSRP | PSP | Production Services Memory Platform - E |  | Wireline
440 | Schlumberger | PSTE-F | PSTE | NULL | Production Services Tractor Cartridge -F |  | Wireline
440 | Schlumberger | PSTE-S | PSTE | NULL | Production Services Tractor Cartridge -Slim |  | Wireline
440 | Schlumberger | PSTE-T | PSTE | NULL | Production Services Tractor Cartridge -T |  | Wireline
440 | Schlumberger | PSTP-A | PSTP | PSP | Production Services Logging Platform |  | Wireline
440 | Schlumberger | PSTP-B | PSTP | PSP | Production Services Logging Platform |  | Wireline
440 | Schlumberger | PSTP-E | PSTP | PSP | Production Services Logging Platform |  | Wireline
440 | Schlumberger | PSTS-S | PSTS | NULL | Production Services Tractor Sonde - Slim |  | Wireline
440 | Schlumberger | PSTS-S1 | PSTS-S | PSTS | Production Services Tractor Sonde - Slim 1 |  | Wireline
440 | Schlumberger | PSTS-S2 | PSTS-S | PSTS | Production Services Tractor Sonde - Slim 2 |  | Wireline
440 | Schlumberger | PSTS-S3 | PSTS-S | PSTS | Production Services Tractor Sonde - Slim 3 |  | Wireline
440 | Schlumberger | PSTS-S4 | PSTS-S | PSTS | Production Services Tractor Sonde - Slim 4 |  | Wireline
440 | Schlumberger | PSTTA | PSTTA | PSTT | Production Services Tractor Tool |  | Wireline
440 | Schlumberger | PSTT-S | PSTT-S | PSTT | Production Services Tractor Tool - Slim |  | Wireline
440 | Schlumberger | PTC | PTC | NULL | ACTiveCT (Coiled Tubing) tool that measures downhole pressures, temperatures, and CCL |  | Coiled_Tubing
440 | Schlumberger | PTSA | PTS | TEM_MAN_GMS | Pressure Temperature Sonde - A |  | Wireline
440 | Schlumberger | PTSC | PTS | TEM_MAN_GMS | Pressure Temperature Sonde - C |  | Wireline
440 | Schlumberger | PUCS_A2 | PUCS | QPG | PSP Unigauge Carrier Sonde - A (second PUCS-A tool of combination) |  | Wireline
440 | Schlumberger | PUCS1 | PUCS | QPG | PSP Unigauge Carrier Sonde - A (first PUCS-A tool of combination) |  | Wireline
440 | Schlumberger | PUCSA | PUCS | QPG | PSP Unigauge Carrier Sonde - A (first PUCS-A tool of combination) |  | Wireline
440 | Schlumberger | PUCS-A | PUCS | QPG | PSP Unigauge Carrier Sonde - A |  | Wireline
440 | Schlumberger | PUCSA_2 | PUCS | QPG | PSP Unigauge Carrier Sonde - A (second PUCS-A tool of combination) |  | Wireline
440 | Schlumberger | PUNCHER | PUNCHER | PERFO | Puncher/Scallop Gun System |  | Wireline
440 | Schlumberger | PVS1 | PVS | PVS | Phase Velocity Sonde 1 |  | Wireline
440 | Schlumberger | PVS2 | PVS | PVS | Phase Velocity Sonde 2 |  | Wireline
440 | Schlumberger | QAIT | HIT | AIT | Slim Hostile Array Induction Tool - A | ARIN | Wireline | Array Induction Resistivity
440 | Schlumberger | QAIT-A | HIT | AIT | Slim Hostile Array Induction Tool - A | ARIN | Wireline | Array Induction Resistivity
440 | Schlumberger | QCAL | CCL | CCL | SlimExtreme Casing Anomaly Locator - A |  | Wireline
440 | Schlumberger | QCNT | CNT | CNL | SlimXtreme Compensated Neutron Tool - A |  | Wireline
440 | Schlumberger | QLDTA | SLDT | LDL | SlimHot Litho-Density Tool - A |  | Wireline
440 | Schlumberger | QLDT-A | SLDT | LDL | SlimHot Litho-Density Tool - A |  | Wireline
440 | Schlumberger | QLDTB | SLDT | LDL | SlimHot Litho-Density Tool - B |  | Wireline
440 | Schlumberger | QLDT-B | SLDT | LDL | SlimHot Litho-Density Tool - B |  | Wireline
440 | Schlumberger | QSCS | QSCS | CAL | Q String Caliper Sonde |  | Wireline
440 | Schlumberger | QSLT | SSLT | SONIC | SlimXtreme Sonic Logging Tool |  | Wireline
440 | Schlumberger | QSLT-BB | SSLT | SONIC | SlimXtreme Sonic Logging Tool |  | Wireline
440 | Schlumberger | QSSTA | QSST | QSST | Quick Shot Seismic Tool - A |  | Wireline
440 | Schlumberger | QSSTB | QSST | QSST | Quick Shot Seismic Tool - B |  | Wireline
440 | Schlumberger | QTGC-B | STGC | GR | SlimHot Telemetry Gamma-Ray Cartridge - B | GR | Wireline | Gamma Ray
440 | Schlumberger | QVSIT-A | VSI | VSI | HTHP Versatile Seismic Imager |  | Wireline
440 | Schlumberger | RAB | RAB | RAB | Azimuthal Laterolog - Gamma Ray Tool |  | MWD
440 | Schlumberger | RAB6 | RAB | geoVISION | 6.75 Inch geoVISION Resistivity (GVR) Tool |  | MWD
440 | Schlumberger | RAB8 | RAB | geoVISION | 8.25 Inch Resistivity-At-Bit (RAB) Tool |  | MWD
440 | Schlumberger | RFT | RFT | RFT | Repeat Formation Tester |  | Wireline
440 | Schlumberger | RFTB | RFT | RFT | Repeat Formation Tester |  | Wireline
440 | Schlumberger | ROAD | ROAD | IS | Ruggedized Orientation Acquisition Device |  | Wireline
440 | Schlumberger | ROAD-A | ROAD | IS | Ruggedized Orientation Acquisition Device - A |  | Wireline
440 | Schlumberger | RPQS | RPQS | RPQS | Repeat Formation Tester Quartz Pressure Sonde |  | Wireline
440 | Schlumberger | RPQSA | RPQS | RPQS | Repeat Formation Tester Quartz Pressure Sonde |  | Wireline
440 | Schlumberger | RPQSB | RPQS | RPQS | Repeat Formation Tester Quartz Pressure Sonde |  | Wireline
440 | Schlumberger | RS3T-A | RST | RST | Reservoir Saturation Plus Tool A |  | Wireline
440 | Schlumberger | RSTA | RST | RST | Reservoir Saturation Tool - A |  | Wireline
440 | Schlumberger | RSTB | RST | RST | Reservoir Saturation Tool - B |  | Wireline
440 | Schlumberger | RSTC | RST | RST | Reservoir Saturation Pro Tool - C |  | Wireline
440 | Schlumberger | RST-C | RST | RST | Reservoir Saturation Pro Tool - C |  | Wireline
440 | Schlumberger | RSTD | RST | RST | Reservoir Saturation Pro Tool - D |  | Wireline
440 | Schlumberger | RST-D | RST | RST | Reservoir Saturation Pro Tool - D |  | Wireline
440 | Schlumberger | RTBC | RFT | RFT | Repeat Formation Tester Cased Hole Version |  | Wireline
440 | Schlumberger | RTBO | RFT | RFT | Repeat Formation Tester Open Hole Version |  | Wireline
440 | Schlumberger | RTCU | RFT | RFT | Repeat Formation Tester Cased Hole Version |  | Wireline
440 | Schlumberger | RTOU | RFT | RFT | Repeat Formation Tester Open Hole Version |  | Wireline
440 | Schlumberger | SADN8 | ADN | adnVISION825s | Azimuthal Density Neutron Vision825 Tool (Stabilized), 8-1/4 Inch |  | MWD
440 | Schlumberger | SAFE | SAFE | SAFE | Slapper Actuated Firing Equipment |  | Wireline
440 | Schlumberger | SAIT | SAIT | AIT | Slimhole Array Induction Tool | ARIN | Wireline | Array Induction Resistivity
440 | Schlumberger | SAIT-A | SAIT | AIT | Slim Array Induction Tool - A |  | Wireline
440 | Schlumberger | SAT1 | CSAT | CSI | Seismic Acquisition Tool 1 |  | Wireline
440 | Schlumberger | SAT2 | CSAT | CSI | Seismic Acquisition Tool 2 |  | Wireline
440 | Schlumberger | SATA | SAT | SAS | Seismic Acquisition Tool - A |  | Wireline
440 | Schlumberger | SATB | SAT | SAS | Seismic Acquisition Tool - B |  | Wireline
440 | Schlumberger | SBRT | SBRT | SP | Stiff Bridle Spontaneous Potential |  | Wireline
440 | Schlumberger | SC_1 | MRSC | NULL | Modular Formation Dynamics Tester Sample Chamber |  | Wireline
440 | Schlumberger | SC_10 | MRSC | NULL | Modular Formation Dynamics Tester Sample Chamber |  | Wireline
440 | Schlumberger | SC_11 | MRSC | NULL | Modular Formation Dynamics Tester Sample Chamber |  | Wireline
440 | Schlumberger | SC_12 | MRSC | NULL | Modular Formation Dynamics Tester Sample Chamber |  | Wireline
440 | Schlumberger | SC_2 | MRSC | NULL | Modular Formation Dynamics Tester Sample Chamber |  | Wireline
440 | Schlumberger | SC_3 | MRSC | NULL | Modular Formation Dynamics Tester Sample Chamber |  | Wireline
440 | Schlumberger | SC_4 | MRSC | NULL | Modular Formation Dynamics Tester Sample Chamber |  | Wireline
440 | Schlumberger | SC_5 | MRSC | NULL | Modular Formation Dynamics Tester Sample Chamber |  | Wireline
440 | Schlumberger | SC_6 | MRSC | NULL | Modular Formation Dynamics Tester Sample Chamber |  | Wireline
440 | Schlumberger | SC_7 | MRSC | NULL | Modular Formation Dynamics Tester Sample Chamber |  | Wireline
440 | Schlumberger | SC_8 | MRSC | NULL | Modular Formation Dynamics Tester Sample Chamber |  | Wireline
440 | Schlumberger | SC_9 | MRSC | NULL | Modular Formation Dynamics Tester Sample Chamber |  | Wireline
440 | Schlumberger | SCCL | SCCL | CCL | Slim Casing Collar Locator |  | Wireline
440 | Schlumberger | SCMT | SCMT | SCMT | Slim Cement Mapping Tool |  | Wireline
440 | Schlumberger | SCMT-BA | SCMT | SCMT | Slim Cement Mapping Tool, 1-11/16 OD |  | Wireline
440 | Schlumberger | SCMT-BB | SCMT | SCMT | Slim Cement Mapping Tool, 1-11/16 OD |  | Wireline
440 | Schlumberger | SCMT-CA | SCMT | SCMT | Slim Cement Mapping Tool, 1-11/16 OD |  | Wireline
440 | Schlumberger | SCMT-CB | SCMT | SCMT | Slim Cement Mapping Tool, 1-11/16 OD |  | Wireline
440 | Schlumberger | SCMT-HA | SCMT | SCMT | HPHT Slim Cement Mapping Tool |  | Wireline
440 | Schlumberger | SCMT-HB | SCMT | SCMT | HPHT Slim Cement Mapping Tool |  | Wireline
440 | Schlumberger | SCMT-HC | SCMT | SCMT | HPHT Slim Cement Mapping Tool |  | Wireline
440 | Schlumberger | SCMT-HD | SCMT | SCMT | HPHT Slim Cement Mapping Tool |  | Wireline
440 | Schlumberger | SCTT | SCTT | SCTT | Sidewall Contact Temperature Tool |  | Wireline
440 | Schlumberger | SDT | SDT | SONIC | Sonic Digital Tool |  | Wireline
440 | Schlumberger | SDTA | SDT | SONIC | Sonic Digital Tool - A |  | Wireline
440 | Schlumberger | SDTC | SDT | SONIC | Sonic Digital Tool - C |  | Wireline
440 | Schlumberger | SFRS-B | CFRT | CHFR | Slim Cased-hole Formation Resistivity Power Sub |  | Wireline
440 | Schlumberger | SFRT | CFRT | NULL | Slim cased-hole Formation Resistivity |  | Wireline
440 | Schlumberger | SFRT-B | CFRT | CHFR | Slim Cased-hole Formation Resistivity |  | Wireline
440 | Schlumberger | SGCR | SGT | GR | Scintillation Gamma Ray Cartridge - RB | GR | Wireline | Gamma Ray
440 | Schlumberger | SGT | SGT | GR | Scintillation Gamma Ray Tool | GR | Wireline | Gamma Ray
440 | Schlumberger | SGTE | SGT | GR | Scintillation Gamma Ray Tool | GR | Wireline | Gamma Ray
440 | Schlumberger | SGTG | SGT | GR | Scintillation Gamma Ray Tool - G | GR | Wireline | Gamma Ray
440 | Schlumberger | SGTK | SGT | GR | Scintillation Gamma Ray Tool - K | GR | Wireline | Gamma Ray
440 | Schlumberger | SGTL | SGT | GR | Scintillation Gamma Ray Tool - L | GR | Wireline | Gamma Ray
440 | Schlumberger | SGTN | SGT | GR | Scintillation Gamma Ray Tool - N | GR | Wireline | Gamma Ray
440 | Schlumberger | SGT-N | SGT | GR | Scintillation Gamma Ray Tool - N | GR | Wireline | Gamma Ray
440 | Schlumberger | SGTN2 | SGT | GR | Scintillation Gamma Ray Tool - N (2nd tool in string) | GR | Wireline | Gamma Ray
440 | Schlumberger | SGTR | SGT | GR | Scintillation Gamma Ray Tool - R | GR | Wireline | Gamma Ray
440 | Schlumberger | SHARP | SHARP | NULL | Slim Hole Retrievable MWD Tool |  | MWD
440 | Schlumberger | SHDT | SHDT | SHDT | Stratigraphic High Resolution Dipmeter Tool |  | Wireline
440 | Schlumberger | SHORT475 | NULL | ShortPulse Gamma Ray | Integrated MWD and Gamma Ray Tool (ShortPulse) | GR | MWD | Gamma Ray
440 | Schlumberger | SLDTA | SLDT | LDL | Slimhole Litho-Density Tool - A |  | Wireline
440 | Schlumberger | SLDT-A | SLDT | LDL | Slimhole Litho-Density Tool - A |  | Wireline
440 | Schlumberger | SLIM | SLIM | SLIM | Slim Hole Retrievable MWD Tool |  | MWD
440 | Schlumberger | SLTJ | SLT | SONIC | Sonic Logging Tool |  | Wireline
440 | Schlumberger | SLTL | SLT | SONIC | Sonic Logging Tool |  | Wireline
440 | Schlumberger | SLTM | SLT | SONIC | Sonic Logging Tool |  | Wireline
440 | Schlumberger | SLTN | SLT | SONIC | Sonic Logging Tool |  | Wireline
440 | Schlumberger | SLTQ | SLT | SONIC | Sonic Logging Tool |  | Wireline
440 | Schlumberger | SLTT | SLT | SONIC | Sonic Logging Tool |  | Wireline
440 | Schlumberger | SLTU | SLT | SONIC | Sonic Logging Tool |  | Wireline
440 | Schlumberger | SMRT | SMRT | MSFL | Slim Micro Resistivity Tool |  | Wireline
440 | Schlumberger | SMWD6-AB | SMWD | SeismicVISION | 6.75 Inch Seismic Measurement While Drilling Tool |  | MWD
440 | Schlumberger | SMWD8-AA | SMWD | SeismicVISION | 8.25 Inch Seismic Measurement While Drilling Tool |  | MWD
440 | Schlumberger | SMWD9-AA | SMWD | SeismicVISION | 9 Inch Seismic Measurement While Drilling Tool |  | MWD
440 | Schlumberger | SON675 | SWD | iSONIC/seismicVISION | Sonic Tool, 6.75 inch |  | MWD
440 | Schlumberger | SON675P | SWD | iSONIC+/seismicVISION | Sonic Tool, 6.75 inch |  | MWD
440 | Schlumberger | SON825 | SWD | iSONIC/seismicVISION | Sonic Tool, 8.25 inch |  | MWD
440 | Schlumberger | SON900 | SWD | iSONIC/seismicVISION | Sonic Tool, 9.00 inch |  | MWD
440 | Schlumberger | SONICSCOPE4 | NULL | SonicScope | Multipole Sonic While Drilling Tool, 4-3/4 Inch |  | MWD
440 | Schlumberger | SONICSCOPE6 | NULL | SonicScope | Multipole Sonic While Drilling Tool, 6-3/4 Inch |  | MWD
440 | Schlumberger | SONICSCOPE8 | NULL | SonicScope | Multipole Sonic While Drilling Tool, 8-1/4 Inch |  | MWD
440 | Schlumberger | SONICSCOPE9 | NULL | SonicScope | Multipole Sonic While Drilling Tool, 9 Inch |  | MWD
440 | Schlumberger | SONICVISION6 | NULL | sonicVISION | 6.75 inch Sonic While Drilling Tool (sonicVISION) |  | MWD
440 | Schlumberger | SONICVISION8 | NULL | sonicVISION | 8.25 inch Sonic While Drilling Tool (sonicVISION) |  | MWD
440 | Schlumberger | SONICVISION9 | NULL | sonicVISION | 9.00 inch SonicTool (sonicVISION) |  | MWD
440 | Schlumberger | SP | SP | SP | Spontaneous Potential |  | Wireline
440 | Schlumberger | SPAA | SPA | SP | SP Adapter - A |  | Wireline
440 | Schlumberger | SPA-A | SPA | SP | Spontaneous Potential Adapter |  | Wireline
440 | Schlumberger | SPCA | SPC | PERFO | Selective Perforating Cartridge - A |  | Wireline
440 | Schlumberger | SPCAX | SPC | PERFO | Selective Perforating Cartridge - A |  | Wireline
440 | Schlumberger | SPCS | SPCS | CAL | Slim Powered Caliper Sonde |  | Wireline
440 | Schlumberger | SPEA | SPE | SP | SP Extender - A |  | Wireline
440 | Schlumberger | SPE-A | SPE | SP | Spontaneous Potential Extender |  | Wireline
440 | Schlumberger | SPFTA | SPFT | NULL | Slim Packer Fluid Analyzer Tool |  | Wireline
440 | Schlumberger | SPG | SPG | NULL | Strain Pressure Gauge |  | Wireline
440 | Schlumberger | SPSE | SPSE | PERFO | Select Fire Perforating System Equipment |  | Wireline
440 | Schlumberger | SPSTA | SPST | NULL | Production Fluid Sampler Tool - A |  | Wireline
440 | Schlumberger | SPULSE | SPULSE | SlimPulse Gamma Ray | SlimPulse | GR | MWD | Gamma Ray
440 | Schlumberger | SPULSE-GEN | SPULSE | SlimPulse Gamma Ray | SlimPulse Tool with Generic Drill Collar | GR | MWD | Gamma Ray
440 | Schlumberger | SPULSE-SPSA | SPULSE | SlimPulse Gamma Ray | SlimPulse Tool with SPSA Drill Collar | GR | MWD | Gamma Ray
440 | Schlumberger | SPULSE-SPSRA | SPULSE | SlimPulse Gamma Ray | SlimPulse Tool with SPSRA Drill Collar | GR | MWD | Gamma Ray
440 | Schlumberger | SPULSE-SPSRA-K | SPULSE | SlimPulse Gamma Ray | SlimPulse Tool with SPSRA-K Drill Collar | GR | MWD | Gamma Ray
440 | Schlumberger | SRFT | RFT | RFT | Slim Repeat Formation Tester |  | Wireline
440 | Schlumberger | SRFT_A | RFT | RFT | Slim Repeat Formation Tester - A |  | Wireline
440 | Schlumberger | SRFT_B | RFT | RFT | Slim Repeat Formation Tester - B |  | Wireline
440 | Schlumberger | SRFT_C | RFT | RFT | Slim Repeat Formation Tester - C |  | Wireline
440 | Schlumberger | SRFT_D | RFT | RFT | Slim Repeat Formation Tester - D |  | Wireline
440 | Schlumberger | SRFT_E | RFT | RFT | Slim Repeat Formation Tester - E |  | Wireline
440 | Schlumberger | SRFT_F | RFT | RFT | Slim Repeat Formation Tester - F |  | Wireline
440 | Schlumberger | SRTB | SRT | MSFL | Micro Spherically Focused Resistivity Tool - B |  | Wireline
440 | Schlumberger | SRTC | SRT | MSFL | Micro Spherically Focused Resistivity Tool - C |  | Wireline
440 | Schlumberger | SRTX | SRT | MSFL | Micro Spherically Focused Resistivity Tool - X (same hardware as SRTC, added for combinability) |  | Wireline
440 | Schlumberger | SS1 | MDT | MDT | Single Phase Sample Module 1 |  | Wireline
440 | Schlumberger | SS2 | MDT | MDT | Single Phase Sample Module 2 |  | Wireline
440 | Schlumberger | SS3 | MDT | MDT | Single Phase Sample Module 3 |  | Wireline
440 | Schlumberger | SSGD | SSGD | PERFO | Single-Wire Selective Gamma-Ray Detector | GR | Wireline | Gamma Ray
440 | Schlumberger | SSLT | SSLT | SONIC | SLIM Sonic Logging Tool |  | Wireline
440 | Schlumberger | SSLTA | SSLT | SONIC | SLIM Sonic Logging Tool - A |  | Wireline
440 | Schlumberger | SSLT-BB | SSLT | SONIC | SLIM Sonic Logging Tool |  | Wireline
440 | Schlumberger | SSLT-CB | SSLT | SONIC | SlimAccess Sonic Logging Tool |  | Wireline
440 | Schlumberger | SSTC | SSTC | ST | Selective SampleTaker Cartridge |  | Wireline
440 | Schlumberger | SSTC-C | SSTC | ST | Selective SampleTaker Cartridge - C |  | Wireline
440 | Schlumberger | STBC | STBC | NULL | Short Telemetry-B Cartridge |  | Wireline
440 | Schlumberger | STCCB | STCC | NULL | Slim CTS Telemetry Cartridge - B |  | Wireline
440 | Schlumberger | STCS-BA | STCS | NULL | SLIM Tension Compression Sub - BA |  | Wireline
440 | Schlumberger | STGCA | STGC | GR | Slim Telemetry Gamma-Ray Cartridge - A | GR | Wireline | Gamma Ray
440 | Schlumberger | STGC-B | STGC | GR | Slim Telemetry Gamma-Ray Cartridge - B | GR | Wireline | Gamma Ray
440 | Schlumberger | STGC-BA | STGC | GR | Slim Telemetry Gamma-Ray Cartridge - BA | GR | Wireline | Gamma Ray
440 | Schlumberger | STM | STM | NULL | Sonic Telemetry Module (surface) |  | Wireline
440 | Schlumberger | SU_1 | MDSU | MRCD | Modular Dynamics Sample Unit Module 01 |  | Wireline
440 | Schlumberger | SU_10 | MDSU | MRCD | Modular Dynamics Sample Unit Module 10 |  | Wireline
440 | Schlumberger | SU_11 | MDSU | MRCD | Modular Dynamics Sample Unit Module 11 |  | Wireline
440 | Schlumberger | SU_12 | MDSU | MRCD | Modular Dynamics Sample Unit Module 12 |  | Wireline
440 | Schlumberger | SU_2 | MDSU | MRCD | Modular Dynamics Sample Unit Module 02 |  | Wireline
440 | Schlumberger | SU_3 | MDSU | MRCD | Modular Dynamics Sample Unit Module 03 |  | Wireline
440 | Schlumberger | SU_4 | MDSU | MRCD | Modular Dynamics Sample Unit Module 04 |  | Wireline
440 | Schlumberger | SU_5 | MDSU | MRCD | Modular Dynamics Sample Unit Module 05 |  | Wireline
440 | Schlumberger | SU_6 | MDSU | MRCD | Modular Dynamics Sample Unit Module 06 |  | Wireline
440 | Schlumberger | SU_7 | MDSU | MRCD | Modular Dynamics Sample Unit Module 07 |  | Wireline
440 | Schlumberger | SU_8 | MDSU | MRCD | Modular Dynamics Sample Unit Module 08 |  | Wireline
440 | Schlumberger | SU_9 | MDSU | MRCD | Modular Dynamics Sample Unit Module 09 |  | Wireline
440 | Schlumberger | SUMT | SUMT | GHMT | Susceptibility Magnetometer Tool |  | Wireline
440 | Schlumberger | SWD6-EA | SWD | iSONIC+/seismicVISION | Sonic Depth Derived Borehole Compensation Tool, 6.75 inch |  | MWD
440 | Schlumberger | SWD8-EA | SWD | iSONIC+/seismicVISION | Sonic Depth Derived Borehole Compensation Tool, 8.25 inch |  | MWD
440 | Schlumberger | SWFT475 | NULL | StethoScope | StethoScope 4.75 inch slimhole formation pressure while drilling tool. |  | MWD
440 | Schlumberger | SWSI | SWSI | NULL | Swivel Adapter |  | Wireline
440 | Schlumberger | SWST | WST | WSS | Slim Well Seismic Tool |  | Wireline
440 | Schlumberger | SWTCA | SWTC | RST | Water Saturation Tool Cartridge - A |  | Wireline
440 | Schlumberger | SWTSA | SWTS | RST | Water Saturation Tool Sonde - A |  | Wireline
440 | Schlumberger | SWTSB | SWTS | RST | Water Saturation Tool Sonde - B |  | Wireline
440 | Schlumberger | SWTXA | SWTX | RST | Water Saturation Equipment - A |  | Wireline
440 | Schlumberger | TBCCL-A | NULL | ThruBit | ThruBit Casing Collar Locator Tool - A |  | Wireline
440 | Schlumberger | TBD-B | NULL | ThruBit | ThruBit Density Tool - B |  | Wireline
440 | Schlumberger | TBIT-A | NULL | ThruBit | ThruBit Induction Tool - A |  | Wireline
440 | Schlumberger | TBN-A | NULL | ThruBit | ThruBit Neutron Tool - A |  | Wireline
440 | Schlumberger | TBN-B | NULL | ThruBit | ThruBit Neutron Tool - B |  | Wireline
440 | Schlumberger | TBS-A | NULL | ThruBit | ThruBit Sonic Tool - A |  | Wireline
440 | Schlumberger | TBSP-A | NULL | ThruBit | ThruBit SP Tool - A |  | Wireline
440 | Schlumberger | TBT-A | NULL | NULL | Thrubit |  | Wireline
440 | Schlumberger | TCCA | TCC | NULL | 3-3/8" CTS Telemetry Cartridge - A |  | Wireline
440 | Schlumberger | TCCB | TCC | NULL | 3-3/8" CTS Telemetry Cartridge - B |  | Wireline
440 | Schlumberger | TCCBF | TCC | NULL | 3-3/8" CTS Telemetry Cartridge - BF |  | Wireline
440 | Schlumberger | TCSC | TCS | CAL | Through Tubing Caliper Sonde - C |  | Wireline
440 | Schlumberger | TCSD | TCS | CAL | Through Tubing Caliper Sonde - D |  | Wireline
440 | Schlumberger | TCSE | TCS | CAL | Through Tubing Caliper Sonde - E |  | Wireline
440 | Schlumberger | TDBN | TDBN | TDT | Bottom Nose/Adapter for TDT-P |  | Wireline
440 | Schlumberger | TDIC | TDIC | NULL | Telemetry Downhole Interface Cartridge |  | Wireline
440 | Schlumberger | TDTK | TDT | TDT | Thermal Decay Time Tool |  | Wireline
440 | Schlumberger | TDTM | TDT | TDT | Thermal Decay Time Tool |  | Wireline
440 | Schlumberger | TDTP | TDT | TDT | Thermal Decay Time Tool |  | Wireline
440 | Schlumberger | TEE | TEE | TET | Tracer Ejector Tool |  | Wireline
440 | Schlumberger | TEE-F | TEE | TET | Tracer Ejector Tool |  | Wireline
440 | Schlumberger | TELE675 | TELE | TeleScope Gamma Ray | TeleScope 6.75" Tool | GR | MWD | Gamma Ray
440 | Schlumberger | TELE675-IWOB | TELE | TeleScope Gamma Ray | TeleScope 6.75" Tool with IWOB | GR | MWD | Gamma Ray
440 | Schlumberger | TELE825 | TELE | TeleScope Gamma Ray | TeleScope 8.25" Tool | GR | MWD | Gamma Ray
440 | Schlumberger | TELE825-IWOB | TELE | TeleScope Gamma Ray | TeleScope 8.25" Tool with IWOB | GR | MWD | Gamma Ray
440 | Schlumberger | TELE900 | TELE | TeleScope Gamma Ray | TeleScope 9" Tool | GR | MWD | Gamma Ray
440 | Schlumberger | TELE900-IWOB | TELE | TeleScope Gamma Ray | TeleScope 9" Tool with IWOB | GR | MWD | Gamma Ray
440 | Schlumberger | TELE950 | TELE | TeleScope Gamma Ray | TeleScope 9.5" Tool | GR | MWD | Gamma Ray
440 | Schlumberger | TELE950-IWOB | TELE | TeleScope Gamma Ray | TeleScope 9.5" Tool with IWOB | GR | MWD | Gamma Ray
440 | Schlumberger | TEMP | TEMP | NULL | Temperature |  | Wireline
440 | Schlumberger | TETD | TET | TET | PLT-B Tracer Ejector |  | Wireline
440 | Schlumberger | TETE | TET | TET | PLT-B Tracer Ejector |  | Wireline
440 | Schlumberger | TILT | TILT | PERFO | Tiltometer |  | Wireline
440 | Schlumberger | TMG-A | NULL | ThruBit | ThruBit Telemetry Memory Gamma Tool - A | GR | Wireline | Gamma Ray
440 | Schlumberger | TMT | TMT | TMT | Temperature Manometer Tool |  | Wireline
440 | Schlumberger | TNOP_1 | NULL | NULL | TALN Eyes Optics Module, instance #1 |  | Wireline
440 | Schlumberger | TNOP_2 | NULL | NULL | TALN Eyes Optics Module, instance #2 |  | Wireline
440 | Schlumberger | TNPC-C | NULL | TALN | Power Cartridge |  | Wireline
440 | Schlumberger | TSGT | SGT | GR | Gamma Ray Tool | GR | Wireline | Gamma Ray
440 | Schlumberger | TSGTG | SGT | GR | Gamma Ray Tool | GR | Wireline | Gamma Ray
440 | Schlumberger | TST675 | NULL | StethoScope | StethoScope 6.75 inch formation pressure while drilling tool. |  | MWD
440 | Schlumberger | TST825 | NULL | StethoScope | StethoScope 8.25 inch formation pressure while drilling tool. |  | MWD
440 | Schlumberger | TSTX6A | NULL | StethoScope | StethoScopeX 6.75 inch formation pressure while drilling tool. |  | MWD
440 | Schlumberger | TSTX8A | NULL | StethoScope | StethoScopeX 8.25 inch formation pressure while drilling tool. |  | MWD
440 | Schlumberger | TTDG | NULL | PERFO | Through-Tubing-Drop-Off Gun System |  | Wireline
440 | Schlumberger | TTG1 | TTG | NULL | Through Tubing Guide |  | Wireline
440 | Schlumberger | TTG2 | TTG | NULL | Through Tubing Guide |  | Wireline
440 | Schlumberger | TTG3 | TTG | NULL | Through Tubing Guide |  | Wireline
440 | Schlumberger | TTG4 | TTG | NULL | Through Tubing Guide |  | Wireline
440 | Schlumberger | TTSA-B | NULL | NULL | head with tension sensors |  | Wireline
440 | Schlumberger | UBI | UBI | UBI | Ultrasonic Borehole Imager |  | Wireline
440 | Schlumberger | UCI | UCI | UCI | Ultrasonic Corrosion Imager |  | Wireline
440 | Schlumberger | UD1T_675 | NULL | DDR | Deep Directopnal Resistivity 6.75 Inch Transmitter Sub. |  | MWD
440 | Schlumberger | UD1T_825 | NULL | DDR | Deep Directopnal Resistivity 8.25 Inch Transmitter Sub. |  | MWD
440 | Schlumberger | UPCT-A | UPCT-A | GR | Universal Perforating Correlation Tool A |  | Wireline
440 | Schlumberger | USIT | USIT | USI | Ultrasonic Imaging Tool |  | Wireline
440 | Schlumberger | USITD | USI | NULL | Ultrasonic Imaging - D |  | Wireline
440 | Schlumberger | USIT-D | USIT | USIT-D | Ultrasonic Imaging Tool |  | Wireline
440 | Schlumberger | USIT-E | USIT | USIT-E | Ultrasonic Imaging Tool |  | Wireline
440 | Schlumberger | UST | NULL | Mirage | Mechanical Services Platform Shifting Module |  | Wireline
440 | Schlumberger | V475 | ADN | ADN | 4.75 Inch Azimuthal Density Neutron Tool |  | MWD
440 | Schlumberger | VCDD | VCD | NULL | Caliper Device |  | Wireline
440 | Schlumberger | VIPER | VIPER | VIPER | VIPER Slimhole Coiled Tubing MWD Tool |  | MWD
440 | Schlumberger | VPWD | VPWD | Annular Pressure While Drilling | 4.75-in. Vision Pressure While Drilling |  | MWD
440 | Schlumberger | VSIT-C | VSI | VSI | Versatile Seismic Imager - C |  | Wireline
440 | Schlumberger | VSIT-D | VSI | VSI | Versatile Seismic Imager - D |  | Wireline
440 | Schlumberger | VSIT-F | VSI | VSI | Versatile Seismic Imager - F |  | Wireline
440 | Schlumberger | VSIT-G | VSI | VSI | Versatile Seismic Imager - G |  | Wireline
440 | Schlumberger | VSIT-H | VSI | VSI | Versatile Seismic Imager - H |  | Wireline
440 | Schlumberger | VSIT-I | VSI | VSI | Versatile Seismic Imager - I |  | Wireline
440 | Schlumberger | VSIT-P | VSI | VSI | Versatile Seismic Imager - P (HTHP) |  | Wireline
440 | Schlumberger | VSIT-Q | VSI | VSI | Versatile Seismic Imager - Q (HTHP) |  | Wireline
440 | Schlumberger | WIRED-AA | NULL | NULL | Wireline Inline Release Device |  | Wireline
440 | Schlumberger | WLSURFDEVICE | NULL | NULL | Wireline Surface Equipment Ensemble |  | Wireline
440 | Schlumberger | WPCIT-AA | WPCIT | WPP | WPP Completion Imaging Tool |  | Wireline
440 | Schlumberger | WPEMT-AA | WPEMT | WPP | WPP Electromagnetic Field Tool |  | Wireline
440 | Schlumberger | WPGRT-A | WPGRT | WPP | Wireline Perforating Gamma Ray Tool - A | GR | Wireline | Gamma Ray
440 | Schlumberger | WPGRT-A2 | WPGRT | WPP | Wireline Perforating Gamma Ray Tool - A (2nd tool in string) | GR | Wireline | Gamma Ray
440 | Schlumberger | WPGRT-A3 | WPGRT | WPP | Wireline Perforating Gamma Ray Tool - A (3rd tool in string) | GR | Wireline | Gamma Ray
440 | Schlumberger | WPGRT-AA | WPGRT | WPP | Wireline Perforating Gamma Ray Tool - AA | GR | Wireline | Gamma Ray
440 | Schlumberger | WPGYT-AA | WPGYT | WPP | WPP Gyro Carrier Tool |  | Wireline
440 | Schlumberger | WPIT | WPIT | PERFO | Wireline Perforating Inclinometer Tool |  | Wireline
440 | Schlumberger | WPIT-AC | WPIT | PERFO | Wireline Perforating Inclinometer Tool - AC |  | Wireline
440 | Schlumberger | WPMOT-AA | WPMOT | WPP | WPP Motor Tool |  | Wireline
440 | Schlumberger | WPPCM-AA | WPPCM | WPP | WPP Completion Mapping Tool |  | Wireline
440 | Schlumberger | WPPTT-AA | WPPTT | WPP | WPP Pressure Temperature Tool |  | Wireline
440 | Schlumberger | WPST-AA | WPST | WPP | WPP Shooting Tool |  | Wireline
440 | Schlumberger | WPTET-AA | WPTET | WPP | WPP Telemetry Tool |  | Wireline
440 | Schlumberger | WSAM | WSAM | NULL | Well Seismic Acquisition Surface Module |  | Wireline
440 | Schlumberger | WST | WST | WSS | Well Seismic Tool |  | Wireline
440 | Schlumberger | WSTA | WST | NULL | Seismic Acquisition Tool |  | Wireline
440 | Schlumberger | WTPT | WTPT | NULL | Well Test Pressure Tool |  | Wireline
440 | Schlumberger | WXT-A | WXT | WXT | Wireline Crossover Tool |  | Wireline
440 | Schlumberger | XHUH | NULL | NULL | head with tension sensors |  | Wireline
440 | Schlumberger | XPT-A | XPT | XPT | Xpress Pressure Tool - A |  | Wireline
440 | Schlumberger | XPT-BA | XPT | XPT | Xpress Pressure Tool - BA |  | Wireline
440 | Schlumberger | XPT-C | XPT | XPT | Xpress Pressure Tool - C |  | Wireline
440 | Schlumberger | XPT-H | XPT | XPT | Xpress Pressure Tool - H |  | Wireline
440 | Schlumberger | XTRA | XTRA | NULL | Perforating Tractor A |  | Wireline
440 | Schlumberger | XTRA-A | XTRA | NULL | Perforating Tractor |  | Wireline
440 | Schlumberger | XTRA-B | XTRA | Cased Hole | Monocable tractor tool for explosive, production logging and mechanical service tools |  | Wireline
440 | Schlumberger | ZAIT-BA | ZAIT | NULL | 3D Induction Tool - BA |  | Wireline
440 | Schlumberger | ZAIT-C | ZAIT | AIT | Array Induction Tool - Z (3-D) | ARIN | Wireline | Array Induction Resistivity
440 | Schlumberger | ZAIT-CA | ZAIT | NULL | 3D Induction Tool - CA | ARIN | Wireline | Array Induction Resistivity
440 | Schlumberger | ZAIT-D | ZAIT | AIT | Array Induction Tool - Z (3-D) Oil-Based Mud Only | ARIN | Wireline | Array Induction Resistivity
440 | Schlumberger | ZAIT-E | ZAIT | AIT | Array Induction Tool - Z (3-D), ZAIT-C with Version 8 (Rather Than Version 7) Tool Firmware Present | ARIN | Wireline | Array Induction Resistivity
440 | Schlumberger | ZAIT-F | ZAIT | AIT | Array Induction Tool - Z (3-D) Oil-Based Mud Only, ZAIT-D with Version 8 (Rather Than Version 7) Tool Firmware Present | ARIN | Wireline | Array Induction Resistivity
440 | Schlumberger | ZAIT-H | ZAIT | AIT | Array Induction Tool - Z (3-D) Oil-Based Mud Only Version 8 Firmware, 30kpsi | ARIN | Wireline | Array Induction Resistivity
440 | Schlumberger | ZINC475 | ZINC | Z-Axis Inclination | 4.75 Z-Axis Inclinometer |  | MWD
440 | Schlumberger | ZINC675 | ZINC | Z-Axis Inclination | 6.75 Z-Axis Inclinometer |  | MWD
Note on A2: Required Field: The RP66 company code providing the curve entry in this list. See 'Company Codes' sheet for valid codes.
Note on B2: Description of the RP66 Company Name. This is a lookup from the Company Codes sheet. Provided to make the spreadsheet easier to read/filter
Note on C2: Required Field: The tool code or tool model associated with the tool entry.
Note on D2: The tool group or tool series associated with the tool entry.
Note on E2: The tool marketing name associated with the tool entry.
Note on F2: A human readable description of what the tool represents.
Note on G2: Mapping to the Well Log Tool Class -> Generic Tool Type.
Note on H2: Tool Type specified for the tool.
Note on I2: Mapping to the PWLS Logging Method.

## Well Log Tool Class
The PWLS defined list of Well Log Tool Classes used to categorize logging tools.
Value | Description
AAC | Array Acoustic
AC | Acoustic
ADEN | Array Density
AGR | Array Gamma Ray
ARIN | Array Induction Resistivity
ARLL | Array Laterolog Resistivity
AUX | Auxiliary
DEN | Density
DIP | Dipmeter
DIR | Directional, including gravity, magnetic and gyro tools
DYN | Drill String Dynamics, including downhole weight on bit, torque, bending and vibration modes
FPR | Formation Pressure
GR | Gamma Ray
HDIA | Hole Diameter
INTERP | Petrophysical Interpretation
JOINED_GEOPH | Joined Geophysical
JOINED_PETRO | Joined Petrophysical
NEU | Neutron
NMR | Nuclear Magnetic Resonance
REMP | Electromagnetic Propagation Resistivity
RIN | Induction Resistivity
RLL | Laterolog Resistivity
RMIC | Micro Resistivity
SAMP | Formation Sampling
SGR | Spectral Gamma Ray
SP | Spontaneous Potential
SURF | Surface Sensors

## Logging Method
The PWLS defined list of Logging Methods specifying the method of logging used to record or produce the data in the log
Value | Description
coiled tubing | The data of the log is a result of coiled tubing logging.
computed | The log is a result of computed analyses from various sources.
distributed | The log is derived from various different systems.
LWD | The data of the log is a result of logging-while-drilling.
mixed | The data is derived from multiple logging methods.
MWD | The data of the log is a result of measurement-while-drilling.
subsea | The data is recorded with a subsea sensor.
surface | The data is recorded on the surface or in real time.
wireline | The data of the log is a result of wireline logging.

## Curves Within Tools
The following entries are the community list of curves within tools which map company curve mnemonics to tools codes specified on the Tools sheet. This list is the mapping of Curve mnemonics to Tool codes. This sheet is only necessary when a company provides multiple tools that use the same curve mnemonics. This list is managed by the individual companies that provide the tool entries.
Company Code | Description (Organization Name) | Tool Code or Tool Model | Curve Mnemonic
440 | Schlumberger | 3XV | 3XVDN
440 | Schlumberger | 3XV | 3XVDN_DL
440 | Schlumberger | 3XV | 3XVDNP
440 | Schlumberger | 3XV | 3XVDNP_DL
440 | Schlumberger | 3XV | 3XVDS
440 | Schlumberger | 3XV | 3XVDS_DL
440 | Schlumberger | 3XV | 3XVDT
440 | Schlumberger | 3XV | 3XVDT_DL
440 | Schlumberger | 3XV | 3XVHMC
440 | Schlumberger | 3XV | 3XVHMC_DL
440 | Schlumberger | 3XV | 3XVHMDC
440 | Schlumberger | 3XV | 3XVHMDC_DL
440 | Schlumberger | 3XV | 3XVHMS
440 | Schlumberger | 3XV | 3XVHMS_DL
440 | Schlumberger | 3XV | 3XVHP
440 | Schlumberger | 3XV | 3XVHP_DL
440 | Schlumberger | 3XV | 3XVPD
440 | Schlumberger | 3XV | 3XVPDD
440 | Schlumberger | 3XV | 3XVPDD_DL
440 | Schlumberger | 3XV | 3XVPTT
440 | Schlumberger | 3XV | 3XVPTT_DL
440 | Schlumberger | 3XV | 3XVPTV
440 | Schlumberger | 3XV | 3XVPTV_DL
440 | Schlumberger | 3XV | 3XVPV
440 | Schlumberger | 3XV | 3XVPV_DL
440 | Schlumberger | 3XV | 3XVRD
440 | Schlumberger | 3XV | 3XVRD_DL
440 | Schlumberger | 3XV | 3XVRHP
440 | Schlumberger | 3XV | 3XVRHP_DL
440 | Schlumberger | 3XV | 3XVRPD
440 | Schlumberger | 3XV | 3XVRPD_DL
440 | Schlumberger | 3XV | 3XVRSGP
440 | Schlumberger | 3XV | 3XVRSGP_DL
440 | Schlumberger | 3XV | 3XVSFC
440 | Schlumberger | 3XV | 3XVSFC_DL
440 | Schlumberger | 3XV | 3XVSGACOM
440 | Schlumberger | 3XV | 3XVSGACOM_DL
440 | Schlumberger | 3XV | 3XVSGP
440 | Schlumberger | 3XV | 3XVSGP_DL
440 | Schlumberger | 3XV | 3XVSGPF
440 | Schlumberger | 3XV | 3XVSGPF_DL
440 | Schlumberger | 3XV | 3XVSGTC
440 | Schlumberger | 3XV | 3XVSGTC_DL
440 | Schlumberger | 3XV | 3XVSGTEMP
440 | Schlumberger | 3XV | 3XVSGTEMP_DL
440 | Schlumberger | 3XV | 3XVSLP
440 | Schlumberger | 3XV | 3XVSLP_DL
440 | Schlumberger | 3XV | 3XVSOL_ECHO
440 | Schlumberger | 3XV | 3XVSOL_ECHO_DL
440 | Schlumberger | 3XV | 3XVSOL_STA
440 | Schlumberger | 3XV | 3XVSOL_STA_DL
440 | Schlumberger | 3XV | 3XVTEMPGA
440 | Schlumberger | 3XV | 3XVTEMPGA_DL
440 | Schlumberger | 3XV | ACQ_300_MDEP
440 | Schlumberger | ACTC | ACGR
440 | Schlumberger | ACTC | ALUM
440 | Schlumberger | ACTC | ASGR
440 | Schlumberger | ACTC | AVEL
440 | Schlumberger | ACTC | AWN1
440 | Schlumberger | ACTC | AWN2
440 | Schlumberger | ACTC | AWN3
440 | Schlumberger | ACTC | AWN4
440 | Schlumberger | ACTC | AWN5
440 | Schlumberger | ACTC | CPOT
440 | Schlumberger | ACTC | CPTH
440 | Schlumberger | ACTC | CPTU
440 | Schlumberger | ACTC | SCCA
440 | Schlumberger | ACTC | SCHL
440 | Schlumberger | ACTC | SCSI
440 | Schlumberger | ACTC | SFE
440 | Schlumberger | ACTC | UWAL
440 | Schlumberger | ACTD | ACGR
440 | Schlumberger | ACTD | ALUM
440 | Schlumberger | ACTD | ASGR
440 | Schlumberger | ACTD | AVEL
440 | Schlumberger | ACTD | AWN1
440 | Schlumberger | ACTD | AWN2
440 | Schlumberger | ACTD | AWN3
440 | Schlumberger | ACTD | AWN4
440 | Schlumberger | ACTD | AWN5
440 | Schlumberger | ACTD | CPOT
440 | Schlumberger | ACTD | CPTH
440 | Schlumberger | ACTD | CPTU
440 | Schlumberger | ACTD | SCCA
440 | Schlumberger | ACTD | SCHL
440 | Schlumberger | ACTD | SCSI
440 | Schlumberger | ACTD | SFE
440 | Schlumberger | ACTD | UWAL
440 | Schlumberger | ACTR | BTEP
440 | Schlumberger | ACTR | CCL
440 | Schlumberger | ACTR | DHAP
440 | Schlumberger | ACTR | DHAT
440 | Schlumberger | ACTR | DHCTP
440 | Schlumberger | ACTR | DHCTT
440 | Schlumberger | ACTR | HV
440 | Schlumberger | ACTS1 | ATE1
440 | Schlumberger | ACTS1 | ATE1_SL
440 | Schlumberger | ACTS1 | RAT1
440 | Schlumberger | ACTS1 | RAT1_SL
440 | Schlumberger | ACTS2 | ATE2
440 | Schlumberger | ACTS2 | ATE2_SL
440 | Schlumberger | ACTS2 | RAT2
440 | Schlumberger | ACTS2 | RAT2_SL
440 | Schlumberger | ACTS-B | HTEN
440 | Schlumberger | ACTS-B | RHTE
440 | Schlumberger | ACTSC | HTEN
440 | Schlumberger | ACTSC | RHTE
440 | Schlumberger | ACTS-D | HTEN
440 | Schlumberger | ACTS-D | RHTE
440 | Schlumberger | ADN | ADAA
440 | Schlumberger | ADN | ADIM_RT
440 | Schlumberger | ADN | ADN1_RT
440 | Schlumberger | ADN | ADN2_RT
440 | Schlumberger | ADN | ADN3_RT
440 | Schlumberger | ADN | ADNS_ADN_RT
440 | Schlumberger | ADN | AIMA
440 | Schlumberger | ADN | ALS3
440 | Schlumberger | ADN | ANGA
440 | Schlumberger | ADN | ANGX
440 | Schlumberger | ADN | ANGXFLAG
440 | Schlumberger | ADN | ARPM
440 | Schlumberger | ADN | ASOA
440 | Schlumberger | ADN | ASON
440 | Schlumberger | ADN | ASOX
440 | Schlumberger | ADN | ASS1
440 | Schlumberger | ADN | ASS3
440 | Schlumberger | ADN | BATV_ADN
440 | Schlumberger | ADN | BHCX
440 | Schlumberger | ADN | BHCY
440 | Schlumberger | ADN | BNPB
440 | Schlumberger | ADN | BNPB_RT
440 | Schlumberger | ADN | BNPH
440 | Schlumberger | ADN | BNPH_ADN_RT
440 | Schlumberger | ADN | BNPH_RT
440 | Schlumberger | ADN | BNPU
440 | Schlumberger | ADN | BNPU_RT
440 | Schlumberger | ADN | CC15
440 | Schlumberger | ADN | CC26
440 | Schlumberger | ADN | CC37
440 | Schlumberger | ADN | CC48
440 | Schlumberger | ADN | CDF1
440 | Schlumberger | ADN | CDF2
440 | Schlumberger | ADN | CDF3
440 | Schlumberger | ADN | CDF4
440 | Schlumberger | ADN | CDF5
440 | Schlumberger | ADN | CDF6
440 | Schlumberger | ADN | CDF7
440 | Schlumberger | ADN | CDF8
440 | Schlumberger | ADN | CL15
440 | Schlumberger | ADN | CL15_ADN_RT
440 | Schlumberger | ADN | CL26
440 | Schlumberger | ADN | CL37
440 | Schlumberger | ADN | CL37_ADN_RT
440 | Schlumberger | ADN | CL48
440 | Schlumberger | ADN | CLL2
440 | Schlumberger | ADN | CLL3
440 | Schlumberger | ADN | CSL2
440 | Schlumberger | ADN | CSL3
440 | Schlumberger | ADN | DCAL
440 | Schlumberger | ADN | DCAL_ADN_RT
440 | Schlumberger | ADN | DCAV
440 | Schlumberger | ADN | DCAV_RT
440 | Schlumberger | ADN | DCAV4_RT
440 | Schlumberger | ADN | DCBV
440 | Schlumberger | ADN | DCHO
440 | Schlumberger | ADN | DCHO_RT
440 | Schlumberger | ADN | DCHO4_RT
440 | Schlumberger | ADN | DCLA
440 | Schlumberger | ADN | DCRA
440 | Schlumberger | ADN | DCVE
440 | Schlumberger | ADN | DCVE_RT
440 | Schlumberger | ADN | DCVE4_RT
440 | Schlumberger | ADN | DEVI_ADN
440 | Schlumberger | ADN | DM15
440 | Schlumberger | ADN | DM15_ADN_RT
440 | Schlumberger | ADN | DM15_DH
440 | Schlumberger | ADN | DM26
440 | Schlumberger | ADN | DM26_DH
440 | Schlumberger | ADN | DM37
440 | Schlumberger | ADN | DM37_ADN_RT
440 | Schlumberger | ADN | DM37_DH
440 | Schlumberger | ADN | DM48
440 | Schlumberger | ADN | DM48_DH
440 | Schlumberger | ADN | DP_B_RT
440 | Schlumberger | ADN | DPBA
440 | Schlumberger | ADN | DPHA
440 | Schlumberger | ADN | DPHB
440 | Schlumberger | ADN | DPHB_RT
440 | Schlumberger | ADN | DPHI
440 | Schlumberger | ADN | DPHI_ADN_RT
440 | Schlumberger | ADN | DPHL
440 | Schlumberger | ADN | DPHM
440 | Schlumberger | ADN | DPHN
440 | Schlumberger | ADN | DPHR
440 | Schlumberger | ADN | DPHU
440 | Schlumberger | ADN | DPNB
440 | Schlumberger | ADN | DPOR
440 | Schlumberger | ADN | DPRA
440 | Schlumberger | ADN | DRDR_ADN_RT
440 | Schlumberger | ADN | DRHA
440 | Schlumberger | ADN | DRHB
440 | Schlumberger | ADN | DRHB_DH_RT
440 | Schlumberger | ADN | DRHB_RT
440 | Schlumberger | ADN | DRHL
440 | Schlumberger | ADN | DRHL_RT
440 | Schlumberger | ADN | DRHO
440 | Schlumberger | ADN | DRHO_A
440 | Schlumberger | ADN | DRHO_ADN_RT
440 | Schlumberger | ADN | DRHO_DH_ADN_RT
440 | Schlumberger | ADN | DRHR
440 | Schlumberger | ADN | DRHR_RT
440 | Schlumberger | ADN | DRHU
440 | Schlumberger | ADN | DRHU_RT
440 | Schlumberger | ADN | DRIM
440 | Schlumberger | ADN | DRLD_ADN_RT
440 | Schlumberger | ADN | DRRB_RT
440 | Schlumberger | ADN | DRRT_RT
440 | Schlumberger | ADN | DRSC
440 | Schlumberger | ADN | DRSI
440 | Schlumberger | ADN | DSAM
440 | Schlumberger | ADN | DSOB
440 | Schlumberger | ADN | DSOL
440 | Schlumberger | ADN | DSOR
440 | Schlumberger | ADN | DSOU
440 | Schlumberger | ADN | DTAB
440 | Schlumberger | ADN | DTIK
440 | Schlumberger | ADN | EFR1
440 | Schlumberger | ADN | EFR2
440 | Schlumberger | ADN | EFRA
440 | Schlumberger | ADN | EPRA_ADN_RT
440 | Schlumberger | ADN | EPRB_ADN_RT
440 | Schlumberger | ADN | EPRU_ADN_RT
440 | Schlumberger | ADN | FAR
440 | Schlumberger | ADN | FAR_ADN_RT
440 | Schlumberger | ADN | FAR1
440 | Schlumberger | ADN | FAR2
440 | Schlumberger | ADN | FAR3
440 | Schlumberger | ADN | FAR4
440 | Schlumberger | ADN | FAR5
440 | Schlumberger | ADN | FARB_ADN_RT
440 | Schlumberger | ADN | FARU_ADN_RT
440 | Schlumberger | ADN | FAZ1
440 | Schlumberger | ADN | FAZ1_P1F
440 | Schlumberger | ADN | FAZ1_R
440 | Schlumberger | ADN | FAZ1_R_P1F
440 | Schlumberger | ADN | FAZ2
440 | Schlumberger | ADN | FAZ2_R
440 | Schlumberger | ADN | FAZ2_R_P1F
440 | Schlumberger | ADN | FAZ3
440 | Schlumberger | ADN | FAZ3_R
440 | Schlumberger | ADN | FAZ4
440 | Schlumberger | ADN | FAZ4_R
440 | Schlumberger | ADN | FAZ5
440 | Schlumberger | ADN | FAZ5_R
440 | Schlumberger | ADN | GASP
440 | Schlumberger | ADN | HAZI_ADN
440 | Schlumberger | ADN | HORD
440 | Schlumberger | ADN | IBT1_ADN
440 | Schlumberger | ADN | IBT2_ADN
440 | Schlumberger | ADN | IDDP
440 | Schlumberger | ADN | IDDP_ADN_RT
440 | Schlumberger | ADN | IDDQ
440 | Schlumberger | ADN | IDDR
440 | Schlumberger | ADN | IDDR_ADN_RT
440 | Schlumberger | ADN | IDPE
440 | Schlumberger | ADN | IDPE_ADN_RT
440 | Schlumberger | ADN | IDQR
440 | Schlumberger | ADN | IDR1
440 | Schlumberger | ADN | IDR2
440 | Schlumberger | ADN | IDRO
440 | Schlumberger | ADN | IDRO_ADN_RT
440 | Schlumberger | ADN | IDU
440 | Schlumberger | ADN | LS3B_P1F
440 | Schlumberger | ADN | LSAZ
440 | Schlumberger | ADN | LSAZ_P1F
440 | Schlumberger | ADN | LSHV
440 | Schlumberger | ADN | LSW1
440 | Schlumberger | ADN | LSW3
440 | Schlumberger | ADN | LSW3_P1F
440 | Schlumberger | ADN | LSW5
440 | Schlumberger | ADN | LTAZ1
440 | Schlumberger | ADN | NAZ1
440 | Schlumberger | ADN | NAZ1_R
440 | Schlumberger | ADN | NAZ2
440 | Schlumberger | ADN | NAZ2_R
440 | Schlumberger | ADN | NAZ3
440 | Schlumberger | ADN | NAZ3_R
440 | Schlumberger | ADN | NCAL
440 | Schlumberger | ADN | NCAL_ADN_RT
440 | Schlumberger | ADN | NCAL_FAR
440 | Schlumberger | ADN | NCAL_FAR_ADN_RT
440 | Schlumberger | ADN | NCAL_NEAR
440 | Schlumberger | ADN | NCAL_NEAR_ADN_RT
440 | Schlumberger | ADN | NEAR
440 | Schlumberger | ADN | NEAR_ADN_RT
440 | Schlumberger | ADN | NER1
440 | Schlumberger | ADN | NER2
440 | Schlumberger | ADN | NER3
440 | Schlumberger | ADN | NERB_ADN_RT
440 | Schlumberger | ADN | NERU_ADN_RT
440 | Schlumberger | ADN | NLTV
440 | Schlumberger | ADN | NRHO
440 | Schlumberger | ADN | NROB
440 | Schlumberger | ADN | NROM
440 | Schlumberger | ADN | NSAM
440 | Schlumberger | ADN | NSWR
440 | Schlumberger | ADN | NTAB
440 | Schlumberger | ADN | NTIK
440 | Schlumberger | ADN | NTNP
440 | Schlumberger | ADN | NTNP_UNNORM
440 | Schlumberger | ADN | NTPU
440 | Schlumberger | ADN | P1NO_ADN
440 | Schlumberger | ADN | P20V_ADN
440 | Schlumberger | ADN | PBAA
440 | Schlumberger | ADN | PEB
440 | Schlumberger | ADN | PEB_RT
440 | Schlumberger | ADN | PEF
440 | Schlumberger | ADN | PEF_ADN_RT
440 | Schlumberger | ADN | PEIM
440 | Schlumberger | ADN | PEL
440 | Schlumberger | ADN | PEL_RT
440 | Schlumberger | ADN | PER
440 | Schlumberger | ADN | PER_RT
440 | Schlumberger | ADN | PERB
440 | Schlumberger | ADN | PESC
440 | Schlumberger | ADN | PESI
440 | Schlumberger | ADN | PESI_DYN
440 | Schlumberger | ADN | PEU
440 | Schlumberger | ADN | PEU_RT
440 | Schlumberger | ADN | PFAA
440 | Schlumberger | ADN | PHIT_C
440 | Schlumberger | ADN | PMUD
440 | Schlumberger | ADN | PRAA
440 | Schlumberger | ADN | Q115
440 | Schlumberger | ADN | Q126
440 | Schlumberger | ADN | Q137
440 | Schlumberger | ADN | Q148
440 | Schlumberger | ADN | Q215
440 | Schlumberger | ADN | Q226
440 | Schlumberger | ADN | Q237
440 | Schlumberger | ADN | Q248
440 | Schlumberger | ADN | QIDD
440 | Schlumberger | ADN | QRBB
440 | Schlumberger | ADN | RBAD
440 | Schlumberger | ADN | RBIM
440 | Schlumberger | ADN | RBUD_ADN_RT
440 | Schlumberger | ADN | RF11_1IN_ADN
440 | Schlumberger | ADN | RF11_ADN
440 | Schlumberger | ADN | RF11_P1F
440 | Schlumberger | ADN | RF12_1IN_ADN
440 | Schlumberger | ADN | RF12_ADN
440 | Schlumberger | ADN | RF12_P1F
440 | Schlumberger | ADN | RF13_1IN_ADN
440 | Schlumberger | ADN | RF13_ADN
440 | Schlumberger | ADN | RF13_P1F
440 | Schlumberger | ADN | RF1B
440 | Schlumberger | ADN | RF1B_ADN
440 | Schlumberger | ADN | RF1U
440 | Schlumberger | ADN | RF1U_ADN
440 | Schlumberger | ADN | RF21
440 | Schlumberger | ADN | RF21_1IN_ADN
440 | Schlumberger | ADN | RF21_P1F
440 | Schlumberger | ADN | RF22
440 | Schlumberger | ADN | RF22_1IN_ADN
440 | Schlumberger | ADN | RF22_P1F
440 | Schlumberger | ADN | RF23
440 | Schlumberger | ADN | RF23_1IN_ADN
440 | Schlumberger | ADN | RF23_P1F
440 | Schlumberger | ADN | RF2B
440 | Schlumberger | ADN | RF2B_ADN
440 | Schlumberger | ADN | RF2U
440 | Schlumberger | ADN | RF2U_ADN
440 | Schlumberger | ADN | RFR1
440 | Schlumberger | ADN | RFR2
440 | Schlumberger | ADN | RHOB
440 | Schlumberger | ADN | RHOB_A
440 | Schlumberger | ADN | RHOB_ADN_RT
440 | Schlumberger | ADN | RHOB_ALP
440 | Schlumberger | ADN | RHOB_DH_ADN_RT
440 | Schlumberger | ADN | RHOBA
440 | Schlumberger | ADN | RHOL
440 | Schlumberger | ADN | RHOL_ADN_RT
440 | Schlumberger | ADN | RHOL_UNC
440 | Schlumberger | ADN | RHOS
440 | Schlumberger | ADN | RHOS_ADN_RT
440 | Schlumberger | ADN | RHOS_ALP
440 | Schlumberger | ADN | RHOS_UNC
440 | Schlumberger | ADN | RLSC
440 | Schlumberger | ADN | RLSC_UNC
440 | Schlumberger | ADN | RLSI
440 | Schlumberger | ADN | RMBA
440 | Schlumberger | ADN | RMTA
440 | Schlumberger | ADN | RN11_1IN_ADN
440 | Schlumberger | ADN | RN11_ADN
440 | Schlumberger | ADN | RN11_P1F
440 | Schlumberger | ADN | RN1B
440 | Schlumberger | ADN | RN1B_ADN
440 | Schlumberger | ADN | RN1U
440 | Schlumberger | ADN | RN1U_ADN
440 | Schlumberger | ADN | RN21
440 | Schlumberger | ADN | RN21_1IN_ADN
440 | Schlumberger | ADN | RN21_P1F
440 | Schlumberger | ADN | RN2B
440 | Schlumberger | ADN | RN2B_ADN
440 | Schlumberger | ADN | RN2U
440 | Schlumberger | ADN | RN2U_ADN
440 | Schlumberger | ADN | RNR1
440 | Schlumberger | ADN | RNR2
440 | Schlumberger | ADN | ROBA
440 | Schlumberger | ADN | ROBB
440 | Schlumberger | ADN | ROBB_A
440 | Schlumberger | ADN | ROBB_ALP
440 | Schlumberger | ADN | ROBB_DH_RT
440 | Schlumberger | ADN | ROBB_RT
440 | Schlumberger | ADN | ROBL
440 | Schlumberger | ADN | ROBL_A
440 | Schlumberger | ADN | ROBL_RT
440 | Schlumberger | ADN | ROBR
440 | Schlumberger | ADN | ROBR_A
440 | Schlumberger | ADN | ROBR_RT
440 | Schlumberger | ADN | ROBU
440 | Schlumberger | ADN | ROBU_A
440 | Schlumberger | ADN | ROBU_RT
440 | Schlumberger | ADN | ROLA
440 | Schlumberger | ADN | ROLB
440 | Schlumberger | ADN | ROLB_RT
440 | Schlumberger | ADN | ROLL
440 | Schlumberger | ADN | ROLL_RT
440 | Schlumberger | ADN | ROLR
440 | Schlumberger | ADN | ROLR_RT
440 | Schlumberger | ADN | ROLU
440 | Schlumberger | ADN | ROLU_RT
440 | Schlumberger | ADN | ROMT
440 | Schlumberger | ADN | ROMT_DH_ADN_RT
440 | Schlumberger | ADN | ROP_RM
440 | Schlumberger | ADN | ROP1_RM
440 | Schlumberger | ADN | ROP5_RM
440 | Schlumberger | ADN | ROSA
440 | Schlumberger | ADN | ROSB
440 | Schlumberger | ADN | ROSB_ALP
440 | Schlumberger | ADN | ROSB_RT
440 | Schlumberger | ADN | ROSC
440 | Schlumberger | ADN | ROSI
440 | Schlumberger | ADN | ROSI_DYN
440 | Schlumberger | ADN | ROSL
440 | Schlumberger | ADN | ROSL_RT
440 | Schlumberger | ADN | ROSR
440 | Schlumberger | ADN | ROSR_RT
440 | Schlumberger | ADN | ROSU
440 | Schlumberger | ADN | ROSU_RT
440 | Schlumberger | ADN | RPM_ADN
440 | Schlumberger | ADN | RSSC
440 | Schlumberger | ADN | RSSC_UNC
440 | Schlumberger | ADN | RSSI
440 | Schlumberger | ADN | S1ST
440 | Schlumberger | ADN | S3ST
440 | Schlumberger | ADN | SAZ1
440 | Schlumberger | ADN | SAZ1_P1F
440 | Schlumberger | ADN | SAZ2
440 | Schlumberger | ADN | SAZ2_P1F
440 | Schlumberger | ADN | SCN1
440 | Schlumberger | ADN | SCN2
440 | Schlumberger | ADN | SEG_DRHO
440 | Schlumberger | ADN | SEG_DRIM
440 | Schlumberger | ADN | SEG_PEF
440 | Schlumberger | ADN | SEG_PEIM
440 | Schlumberger | ADN | SEG_RHOB
440 | Schlumberger | ADN | SEG_ROL
440 | Schlumberger | ADN | SEG_ROL_IM
440 | Schlumberger | ADN | SEG_ROS
440 | Schlumberger | ADN | SEG_ROS_IM
440 | Schlumberger | ADN | SHK_ADN_RT
440 | Schlumberger | ADN | SHK1_ADN
440 | Schlumberger | ADN | SHK2_ADN
440 | Schlumberger | ADN | SOA1
440 | Schlumberger | ADN | SOA2
440 | Schlumberger | ADN | SOA3
440 | Schlumberger | ADN | SOA4
440 | Schlumberger | ADN | SOA5
440 | Schlumberger | ADN | SOA6
440 | Schlumberger | ADN | SOA7
440 | Schlumberger | ADN | SOA8
440 | Schlumberger | ADN | SOAB
440 | Schlumberger | ADN | SOAL
440 | Schlumberger | ADN | SOAR
440 | Schlumberger | ADN | SOAU
440 | Schlumberger | ADN | SOIM
440 | Schlumberger | ADN | SONB
440 | Schlumberger | ADN | SONL
440 | Schlumberger | ADN | SONR
440 | Schlumberger | ADN | SONU
440 | Schlumberger | ADN | SOXB
440 | Schlumberger | ADN | SOXL
440 | Schlumberger | ADN | SOXR
440 | Schlumberger | ADN | SOXU
440 | Schlumberger | ADN | SRPB
440 | Schlumberger | ADN | SRPH
440 | Schlumberger | ADN | SRPM
440 | Schlumberger | ADN | SRPM_RT
440 | Schlumberger | ADN | SRPU
440 | Schlumberger | ADN | SS1B_P1F
440 | Schlumberger | ADN | SS3B_P1F
440 | Schlumberger | ADN | SSHV
440 | Schlumberger | ADN | SSW1
440 | Schlumberger | ADN | SSW1_P1F
440 | Schlumberger | ADN | SSW3
440 | Schlumberger | ADN | SSW3_P1F
440 | Schlumberger | ADN | SSW5
440 | Schlumberger | ADN | STAT_ADN_RT
440 | Schlumberger | ADN | STAZ1
440 | Schlumberger | ADN | STOH
440 | Schlumberger | ADN | TAB_DEN
440 | Schlumberger | ADN | TAB_NEU
440 | Schlumberger | ADN | TAZN
440 | Schlumberger | ADN | TFAC
440 | Schlumberger | ADN | TICK_DEN
440 | Schlumberger | ADN | TICK_NEU
440 | Schlumberger | ADN | TN1B
440 | Schlumberger | ADN | TN1L
440 | Schlumberger | ADN | TN1R
440 | Schlumberger | ADN | TN1U
440 | Schlumberger | ADN | TN2B
440 | Schlumberger | ADN | TN2L
440 | Schlumberger | ADN | TN2R
440 | Schlumberger | ADN | TN2U
440 | Schlumberger | ADN | TNAA
440 | Schlumberger | ADN | TNAA_ADN_RT
440 | Schlumberger | ADN | TNDB_RT
440 | Schlumberger | ADN | TNDC_ADN_RT
440 | Schlumberger | ADN | TNDU_RT
440 | Schlumberger | ADN | TNP1
440 | Schlumberger | ADN | TNP2
440 | Schlumberger | ADN | TNPA
440 | Schlumberger | ADN | TNPB
440 | Schlumberger | ADN | TNPB_RT
440 | Schlumberger | ADN | TNPB_UNC
440 | Schlumberger | ADN | TNPB_UNC_RT
440 | Schlumberger | ADN | TNPH
440 | Schlumberger | ADN | TNPH_ADN_RT
440 | Schlumberger | ADN | TNPH_UNC
440 | Schlumberger | ADN | TNPH_UNC_ADN_RT
440 | Schlumberger | ADN | TNPL
440 | Schlumberger | ADN | TNPR
440 | Schlumberger | ADN | TNPU
440 | Schlumberger | ADN | TNPU_RT
440 | Schlumberger | ADN | TNPU_UNC
440 | Schlumberger | ADN | TNPU_UNC_RT
440 | Schlumberger | ADN | TNR1
440 | Schlumberger | ADN | TNR2
440 | Schlumberger | ADN | TNRA
440 | Schlumberger | ADN | TNRA_ADN_RT
440 | Schlumberger | ADN | TNRA_UNC
440 | Schlumberger | ADN | TNRB
440 | Schlumberger | ADN | TNRB_RT
440 | Schlumberger | ADN | TNRL
440 | Schlumberger | ADN | TNRR
440 | Schlumberger | ADN | TNRU
440 | Schlumberger | ADN | TNRU_RT
440 | Schlumberger | ADN | TNUB_RT
440 | Schlumberger | ADN | TNUC_ADN_RT
440 | Schlumberger | ADN | TNUU_RT
440 | Schlumberger | ADN | TR1B
440 | Schlumberger | ADN | TR1L
440 | Schlumberger | ADN | TR1R
440 | Schlumberger | ADN | TR1U
440 | Schlumberger | ADN | TR2B
440 | Schlumberger | ADN | TR2L
440 | Schlumberger | ADN | TR2R
440 | Schlumberger | ADN | TR2U
440 | Schlumberger | ADN | TTEM
440 | Schlumberger | ADN | TTEM_ADN
440 | Schlumberger | ADN | U
440 | Schlumberger | ADN | UB
440 | Schlumberger | ADN | UL
440 | Schlumberger | ADN | ULT1
440 | Schlumberger | ADN | ULT1_DET_TIME
440 | Schlumberger | ADN | ULT1_QC
440 | Schlumberger | ADN | ULT2
440 | Schlumberger | ADN | ULT2_DET_TIME
440 | Schlumberger | ADN | ULT2_QC
440 | Schlumberger | ADN | UMUD
440 | Schlumberger | ADN | UOIM
440 | Schlumberger | ADN | UR
440 | Schlumberger | ADN | USC
440 | Schlumberger | ADN | USI
440 | Schlumberger | ADN | UU
440 | Schlumberger | ADN | UWF
440 | Schlumberger | ADN | UWVF
440 | Schlumberger | ADN | UWVF_DET_TIME
440 | Schlumberger | ADN | UWVF_QC
440 | Schlumberger | ADN | VERD
440 | Schlumberger | ADN | VRPM_RT
440 | Schlumberger | ADN | WMUD
440 | Schlumberger | ADN | WMUD_MAX_RT
440 | Schlumberger | ADN | WMUD_MIN_RT
440 | Schlumberger | ADN | WMUD_RT
440 | Schlumberger | ADN4 | ADIM
440 | Schlumberger | ADN4 | ADIM_DYN
440 | Schlumberger | ADN4 | ADIM_DYN_TOH_RT
440 | Schlumberger | ADN4 | ADIM_TOH_RT
440 | Schlumberger | ADN4 | ANGA
440 | Schlumberger | ADN4 | ANGXFLAG
440 | Schlumberger | ADN4 | BNPH
440 | Schlumberger | ADN4 | DCAV
440 | Schlumberger | ADN4 | DCHO
440 | Schlumberger | ADN4 | DCRA
440 | Schlumberger | ADN4 | DCVE
440 | Schlumberger | ADN4 | DEVI
440 | Schlumberger | ADN4 | DEVI_ADN
440 | Schlumberger | ADN4 | DPHB
440 | Schlumberger | ADN4 | DPHI
440 | Schlumberger | ADN4 | DPNB
440 | Schlumberger | ADN4 | DRHB
440 | Schlumberger | ADN4 | DRHB_A
440 | Schlumberger | ADN4 | DRHL
440 | Schlumberger | ADN4 | DRHO
440 | Schlumberger | ADN4 | DRHO_A
440 | Schlumberger | ADN4 | DRHR
440 | Schlumberger | ADN4 | DRHU
440 | Schlumberger | ADN4 | DRIM
440 | Schlumberger | ADN4 | DRSC
440 | Schlumberger | ADN4 | DRSI
440 | Schlumberger | ADN4 | DSOB
440 | Schlumberger | ADN4 | DSOL
440 | Schlumberger | ADN4 | DSOR
440 | Schlumberger | ADN4 | DSOU
440 | Schlumberger | ADN4 | F11R
440 | Schlumberger | ADN4 | F12R
440 | Schlumberger | ADN4 | F21R
440 | Schlumberger | ADN4 | F22R
440 | Schlumberger | ADN4 | FAR
440 | Schlumberger | ADN4 | FAR1
440 | Schlumberger | ADN4 | FAR2
440 | Schlumberger | ADN4 | GHD
440 | Schlumberger | ADN4 | HAZI
440 | Schlumberger | ADN4 | HAZI_ADN
440 | Schlumberger | ADN4 | IBT1
440 | Schlumberger | ADN4 | IBT2
440 | Schlumberger | ADN4 | IDDP
440 | Schlumberger | ADN4 | IDDQ
440 | Schlumberger | ADN4 | IDDR
440 | Schlumberger | ADN4 | IDPE
440 | Schlumberger | ADN4 | IDQR
440 | Schlumberger | ADN4 | IDR1
440 | Schlumberger | ADN4 | IDR2
440 | Schlumberger | ADN4 | IDRO
440 | Schlumberger | ADN4 | IDU
440 | Schlumberger | ADN4 | LTAZ1
440 | Schlumberger | ADN4 | N11R
440 | Schlumberger | ADN4 | N21R
440 | Schlumberger | ADN4 | NCAL
440 | Schlumberger | ADN4 | NCAL_FAR
440 | Schlumberger | ADN4 | NCAL_NEAR
440 | Schlumberger | ADN4 | NEAR
440 | Schlumberger | ADN4 | NER1
440 | Schlumberger | ADN4 | NER2
440 | Schlumberger | ADN4 | NRHO
440 | Schlumberger | ADN4 | NROB
440 | Schlumberger | ADN4 | NTNP
440 | Schlumberger | ADN4 | NTPU
440 | Schlumberger | ADN4 | P1AZ
440 | Schlumberger | ADN4 | P1NO
440 | Schlumberger | ADN4 | PEB
440 | Schlumberger | ADN4 | PEF
440 | Schlumberger | ADN4 | PEL
440 | Schlumberger | ADN4 | PER
440 | Schlumberger | ADN4 | PESC
440 | Schlumberger | ADN4 | PESI
440 | Schlumberger | ADN4 | PEU
440 | Schlumberger | ADN4 | PMUD
440 | Schlumberger | ADN4 | QIDD
440 | Schlumberger | ADN4 | QRBB
440 | Schlumberger | ADN4 | RB
440 | Schlumberger | ADN4 | RF1B
440 | Schlumberger | ADN4 | RF1U
440 | Schlumberger | ADN4 | RF2B
440 | Schlumberger | ADN4 | RF2U
440 | Schlumberger | ADN4 | RHOB
440 | Schlumberger | ADN4 | RHOB_A
440 | Schlumberger | ADN4 | RHOL
440 | Schlumberger | ADN4 | RHOL_UNC
440 | Schlumberger | ADN4 | RHOS
440 | Schlumberger | ADN4 | RHOS_UNC
440 | Schlumberger | ADN4 | RLSC
440 | Schlumberger | ADN4 | RLSC_UNC
440 | Schlumberger | ADN4 | RLSI
440 | Schlumberger | ADN4 | RN1B
440 | Schlumberger | ADN4 | RN1U
440 | Schlumberger | ADN4 | RN2B
440 | Schlumberger | ADN4 | RN2U
440 | Schlumberger | ADN4 | ROBB
440 | Schlumberger | ADN4 | ROBB_A
440 | Schlumberger | ADN4 | ROBL
440 | Schlumberger | ADN4 | ROBL_A
440 | Schlumberger | ADN4 | ROBR
440 | Schlumberger | ADN4 | ROBR_A
440 | Schlumberger | ADN4 | ROBU
440 | Schlumberger | ADN4 | ROBU_A
440 | Schlumberger | ADN4 | ROLB
440 | Schlumberger | ADN4 | ROLL
440 | Schlumberger | ADN4 | ROLR
440 | Schlumberger | ADN4 | ROLU
440 | Schlumberger | ADN4 | ROMT
440 | Schlumberger | ADN4 | ROSB
440 | Schlumberger | ADN4 | ROSC
440 | Schlumberger | ADN4 | ROSI
440 | Schlumberger | ADN4 | ROSL
440 | Schlumberger | ADN4 | ROSR
440 | Schlumberger | ADN4 | ROSU
440 | Schlumberger | ADN4 | RPM
440 | Schlumberger | ADN4 | RSSC
440 | Schlumberger | ADN4 | RSSC_UNC
440 | Schlumberger | ADN4 | RSSI
440 | Schlumberger | ADN4 | SAZ1
440 | Schlumberger | ADN4 | SAZ2
440 | Schlumberger | ADN4 | SHK1
440 | Schlumberger | ADN4 | SHK2
440 | Schlumberger | ADN4 | SHKL
440 | Schlumberger | ADN4 | SRPM
440 | Schlumberger | ADN4 | STAZ1
440 | Schlumberger | ADN4 | STOH
440 | Schlumberger | ADN4 | TAB_DEN
440 | Schlumberger | ADN4 | TAB_NEU
440 | Schlumberger | ADN4 | TAZN
440 | Schlumberger | ADN4 | TNPB
440 | Schlumberger | ADN4 | TNPB_LIM
440 | Schlumberger | ADN4 | TNPB_SAN
440 | Schlumberger | ADN4 | TNPB_UNC
440 | Schlumberger | ADN4 | TNPB_UNC_LIM
440 | Schlumberger | ADN4 | TNPB_UNC_SAN
440 | Schlumberger | ADN4 | TNPH
440 | Schlumberger | ADN4 | TNPH_UNC
440 | Schlumberger | ADN4 | TNPH_UNC_LIM
440 | Schlumberger | ADN4 | TNPH_UNC_SAN
440 | Schlumberger | ADN4 | TNPU
440 | Schlumberger | ADN4 | TNPU_LIM
440 | Schlumberger | ADN4 | TNPU_SAN
440 | Schlumberger | ADN4 | TNPU_UNC
440 | Schlumberger | ADN4 | TNPU_UNC_LIM
440 | Schlumberger | ADN4 | TNPU_UNC_SAN
440 | Schlumberger | ADN4 | TNRA
440 | Schlumberger | ADN4 | TNRA_UNC
440 | Schlumberger | ADN4 | TNRB
440 | Schlumberger | ADN4 | TNRU
440 | Schlumberger | ADN4 | TSTA
440 | Schlumberger | ADN4 | TTEM
440 | Schlumberger | ADN4 | U
440 | Schlumberger | ADN4 | UB
440 | Schlumberger | ADN4 | UL
440 | Schlumberger | ADN4 | UR
440 | Schlumberger | ADN4 | USC
440 | Schlumberger | ADN4 | USI
440 | Schlumberger | ADN4 | UU
440 | Schlumberger | ADN6C | ADIA
440 | Schlumberger | ADN6C | ADIA_DH
440 | Schlumberger | ADN6C | ANGA
440 | Schlumberger | ADN6C | ANGXFLAG
440 | Schlumberger | ADN6C | BHCX
440 | Schlumberger | ADN6C | BHCY
440 | Schlumberger | ADN6C | BNPB
440 | Schlumberger | ADN6C | BNPH
440 | Schlumberger | ADN6C | BNPU
440 | Schlumberger | ADN6C | CC15
440 | Schlumberger | ADN6C | CC26
440 | Schlumberger | ADN6C | CC37
440 | Schlumberger | ADN6C | CC48
440 | Schlumberger | ADN6C | CDF1
440 | Schlumberger | ADN6C | CDF2
440 | Schlumberger | ADN6C | CDF3
440 | Schlumberger | ADN6C | CDF4
440 | Schlumberger | ADN6C | CDF5
440 | Schlumberger | ADN6C | CDF6
440 | Schlumberger | ADN6C | CDF7
440 | Schlumberger | ADN6C | CDF8
440 | Schlumberger | ADN6C | CL15
440 | Schlumberger | ADN6C | CL15_DH
440 | Schlumberger | ADN6C | CL26
440 | Schlumberger | ADN6C | CL37
440 | Schlumberger | ADN6C | CL37_DH
440 | Schlumberger | ADN6C | CL48
440 | Schlumberger | ADN6C | DCAV
440 | Schlumberger | ADN6C | DCHO
440 | Schlumberger | ADN6C | DCRA
440 | Schlumberger | ADN6C | DCVE
440 | Schlumberger | ADN6C | DEVI
440 | Schlumberger | ADN6C | DEVI_ADN
440 | Schlumberger | ADN6C | DM15
440 | Schlumberger | ADN6C | DM15_DH
440 | Schlumberger | ADN6C | DM26
440 | Schlumberger | ADN6C | DM26_DH
440 | Schlumberger | ADN6C | DM37
440 | Schlumberger | ADN6C | DM37_DH
440 | Schlumberger | ADN6C | DM48
440 | Schlumberger | ADN6C | DM48_DH
440 | Schlumberger | ADN6C | DPHB
440 | Schlumberger | ADN6C | DPHI
440 | Schlumberger | ADN6C | DPNB
440 | Schlumberger | ADN6C | DRHB
440 | Schlumberger | ADN6C | DRHB_A
440 | Schlumberger | ADN6C | DRHL
440 | Schlumberger | ADN6C | DRHO
440 | Schlumberger | ADN6C | DRHO_A
440 | Schlumberger | ADN6C | DRHR
440 | Schlumberger | ADN6C | DRHU
440 | Schlumberger | ADN6C | DRIM
440 | Schlumberger | ADN6C | DRSC
440 | Schlumberger | ADN6C | DRSI
440 | Schlumberger | ADN6C | DSOB
440 | Schlumberger | ADN6C | DSOL
440 | Schlumberger | ADN6C | DSOR
440 | Schlumberger | ADN6C | DSOU
440 | Schlumberger | ADN6C | F11R
440 | Schlumberger | ADN6C | F12R
440 | Schlumberger | ADN6C | F13R
440 | Schlumberger | ADN6C | F21R
440 | Schlumberger | ADN6C | F22R
440 | Schlumberger | ADN6C | F23R
440 | Schlumberger | ADN6C | FAR
440 | Schlumberger | ADN6C | FAR1
440 | Schlumberger | ADN6C | FAR2
440 | Schlumberger | ADN6C | GASP
440 | Schlumberger | ADN6C | GHD
440 | Schlumberger | ADN6C | HAZI
440 | Schlumberger | ADN6C | HAZI_ADN
440 | Schlumberger | ADN6C | HORD
440 | Schlumberger | ADN6C | IBT1
440 | Schlumberger | ADN6C | IBT2
440 | Schlumberger | ADN6C | IDDP
440 | Schlumberger | ADN6C | IDDQ
440 | Schlumberger | ADN6C | IDDR
440 | Schlumberger | ADN6C | IDPE
440 | Schlumberger | ADN6C | IDQR
440 | Schlumberger | ADN6C | IDR1
440 | Schlumberger | ADN6C | IDR2
440 | Schlumberger | ADN6C | IDRO
440 | Schlumberger | ADN6C | IDU
440 | Schlumberger | ADN6C | LTAZ1
440 | Schlumberger | ADN6C | N11R
440 | Schlumberger | ADN6C | N21R
440 | Schlumberger | ADN6C | NCAL
440 | Schlumberger | ADN6C | NCAL_FAR
440 | Schlumberger | ADN6C | NCAL_NEAR
440 | Schlumberger | ADN6C | NEAR
440 | Schlumberger | ADN6C | NER1
440 | Schlumberger | ADN6C | NER2
440 | Schlumberger | ADN6C | NRHO
440 | Schlumberger | ADN6C | NROB
440 | Schlumberger | ADN6C | NTNP
440 | Schlumberger | ADN6C | NTPU
440 | Schlumberger | ADN6C | P1AZ
440 | Schlumberger | ADN6C | P1NO
440 | Schlumberger | ADN6C | PEB
440 | Schlumberger | ADN6C | PEF
440 | Schlumberger | ADN6C | PEL
440 | Schlumberger | ADN6C | PER
440 | Schlumberger | ADN6C | PESC
440 | Schlumberger | ADN6C | PESI
440 | Schlumberger | ADN6C | PEU
440 | Schlumberger | ADN6C | QCDF
440 | Schlumberger | ADN6C | QIDD
440 | Schlumberger | ADN6C | QRBB
440 | Schlumberger | ADN6C | RB
440 | Schlumberger | ADN6C | RF1B
440 | Schlumberger | ADN6C | RF1U
440 | Schlumberger | ADN6C | RF2B
440 | Schlumberger | ADN6C | RF2U
440 | Schlumberger | ADN6C | RHOB
440 | Schlumberger | ADN6C | RHOB_A
440 | Schlumberger | ADN6C | RHOL
440 | Schlumberger | ADN6C | RHOL_UNC
440 | Schlumberger | ADN6C | RHOS
440 | Schlumberger | ADN6C | RHOS_UNC
440 | Schlumberger | ADN6C | RLSC
440 | Schlumberger | ADN6C | RLSC_UNC
440 | Schlumberger | ADN6C | RLSI
440 | Schlumberger | ADN6C | RN1B
440 | Schlumberger | ADN6C | RN1U
440 | Schlumberger | ADN6C | RN2B
440 | Schlumberger | ADN6C | RN2U
440 | Schlumberger | ADN6C | ROBB
440 | Schlumberger | ADN6C | ROBB_A
440 | Schlumberger | ADN6C | ROBL
440 | Schlumberger | ADN6C | ROBL_A
440 | Schlumberger | ADN6C | ROBR
440 | Schlumberger | ADN6C | ROBR_A
440 | Schlumberger | ADN6C | ROBU
440 | Schlumberger | ADN6C | ROBU_A
440 | Schlumberger | ADN6C | ROLB
440 | Schlumberger | ADN6C | ROLL
440 | Schlumberger | ADN6C | ROLR
440 | Schlumberger | ADN6C | ROLU
440 | Schlumberger | ADN6C | ROMT
440 | Schlumberger | ADN6C | ROSB
440 | Schlumberger | ADN6C | ROSC
440 | Schlumberger | ADN6C | ROSI
440 | Schlumberger | ADN6C | ROSL
440 | Schlumberger | ADN6C | ROSR
440 | Schlumberger | ADN6C | ROSU
440 | Schlumberger | ADN6C | RPM
440 | Schlumberger | ADN6C | RSSC
440 | Schlumberger | ADN6C | RSSC_UNC
440 | Schlumberger | ADN6C | RSSI
440 | Schlumberger | ADN6C | SAZ1
440 | Schlumberger | ADN6C | SAZ2
440 | Schlumberger | ADN6C | SHK1
440 | Schlumberger | ADN6C | SHK2
440 | Schlumberger | ADN6C | SHKL
440 | Schlumberger | ADN6C | SOA1
440 | Schlumberger | ADN6C | SOA2
440 | Schlumberger | ADN6C | SOA3
440 | Schlumberger | ADN6C | SOA4
440 | Schlumberger | ADN6C | SOA5
440 | Schlumberger | ADN6C | SOA6
440 | Schlumberger | ADN6C | SOA7
440 | Schlumberger | ADN6C | SOA8
440 | Schlumberger | ADN6C | SRPM
440 | Schlumberger | ADN6C | STAZ1
440 | Schlumberger | ADN6C | STOH
440 | Schlumberger | ADN6C | TAB_DEN
440 | Schlumberger | ADN6C | TAB_NEU
440 | Schlumberger | ADN6C | TAZN
440 | Schlumberger | ADN6C | TICKS_UWVF
440 | Schlumberger | ADN6C | TNPB
440 | Schlumberger | ADN6C | TNPB_LIM
440 | Schlumberger | ADN6C | TNPB_SAN
440 | Schlumberger | ADN6C | TNPB_UNC
440 | Schlumberger | ADN6C | TNPB_UNC_LIM
440 | Schlumberger | ADN6C | TNPB_UNC_SAN
440 | Schlumberger | ADN6C | TNPH
440 | Schlumberger | ADN6C | TNPH_UNC
440 | Schlumberger | ADN6C | TNPH_UNC_LIM
440 | Schlumberger | ADN6C | TNPH_UNC_SAN
440 | Schlumberger | ADN6C | TNPU
440 | Schlumberger | ADN6C | TNPU_LIM
440 | Schlumberger | ADN6C | TNPU_SAN
440 | Schlumberger | ADN6C | TNPU_UNC
440 | Schlumberger | ADN6C | TNPU_UNC_LIM
440 | Schlumberger | ADN6C | TNPU_UNC_SAN
440 | Schlumberger | ADN6C | TNRA
440 | Schlumberger | ADN6C | TNRA_UNC
440 | Schlumberger | ADN6C | TNRB
440 | Schlumberger | ADN6C | TNRU
440 | Schlumberger | ADN6C | TSTA
440 | Schlumberger | ADN6C | TTEM
440 | Schlumberger | ADN6C | U
440 | Schlumberger | ADN6C | UB
440 | Schlumberger | ADN6C | UL
440 | Schlumberger | ADN6C | UMUD
440 | Schlumberger | ADN6C | UOIM
440 | Schlumberger | ADN6C | UR
440 | Schlumberger | ADN6C | USC
440 | Schlumberger | ADN6C | USI
440 | Schlumberger | ADN6C | UU
440 | Schlumberger | ADN6C | UWF
440 | Schlumberger | ADN6C | UWVF_DET_TIME
440 | Schlumberger | ADN6C | UWVF_QC
440 | Schlumberger | ADN6C | VERD
440 | Schlumberger | ADN6C | VRPM
440 | Schlumberger | ADN8 | ADIA
440 | Schlumberger | ADN8 | ADIA_DH
440 | Schlumberger | ADN8 | ANGA
440 | Schlumberger | ADN8 | ANGXFLAG
440 | Schlumberger | ADN8 | BHCX
440 | Schlumberger | ADN8 | BHCY
440 | Schlumberger | ADN8 | BNPB
440 | Schlumberger | ADN8 | BNPH
440 | Schlumberger | ADN8 | BNPU
440 | Schlumberger | ADN8 | CC15
440 | Schlumberger | ADN8 | CC26
440 | Schlumberger | ADN8 | CC37
440 | Schlumberger | ADN8 | CC48
440 | Schlumberger | ADN8 | CDF1
440 | Schlumberger | ADN8 | CDF2
440 | Schlumberger | ADN8 | CDF3
440 | Schlumberger | ADN8 | CDF4
440 | Schlumberger | ADN8 | CDF5
440 | Schlumberger | ADN8 | CDF6
440 | Schlumberger | ADN8 | CDF7
440 | Schlumberger | ADN8 | CDF8
440 | Schlumberger | ADN8 | CL15
440 | Schlumberger | ADN8 | CL15_DH
440 | Schlumberger | ADN8 | CL26
440 | Schlumberger | ADN8 | CL37
440 | Schlumberger | ADN8 | CL37_DH
440 | Schlumberger | ADN8 | CL48
440 | Schlumberger | ADN8 | DEVI
440 | Schlumberger | ADN8 | DEVI_ADN
440 | Schlumberger | ADN8 | DM15
440 | Schlumberger | ADN8 | DM15_DH
440 | Schlumberger | ADN8 | DM26
440 | Schlumberger | ADN8 | DM26_DH
440 | Schlumberger | ADN8 | DM37
440 | Schlumberger | ADN8 | DM37_DH
440 | Schlumberger | ADN8 | DM48
440 | Schlumberger | ADN8 | DM48_DH
440 | Schlumberger | ADN8 | DPHB
440 | Schlumberger | ADN8 | DPHI
440 | Schlumberger | ADN8 | DPNB
440 | Schlumberger | ADN8 | DRHB
440 | Schlumberger | ADN8 | DRHB_A
440 | Schlumberger | ADN8 | DRHL
440 | Schlumberger | ADN8 | DRHO
440 | Schlumberger | ADN8 | DRHO_A
440 | Schlumberger | ADN8 | DRHR
440 | Schlumberger | ADN8 | DRHU
440 | Schlumberger | ADN8 | DRIM
440 | Schlumberger | ADN8 | DRSC
440 | Schlumberger | ADN8 | DRSI
440 | Schlumberger | ADN8 | EPRA
440 | Schlumberger | ADN8 | EPRB
440 | Schlumberger | ADN8 | EPRU
440 | Schlumberger | ADN8 | FAR
440 | Schlumberger | ADN8 | FAR1
440 | Schlumberger | ADN8 | FAR2
440 | Schlumberger | ADN8 | FAR3
440 | Schlumberger | ADN8 | FAR4
440 | Schlumberger | ADN8 | FAR5
440 | Schlumberger | ADN8 | FAZ1
440 | Schlumberger | ADN8 | FAZ1_R
440 | Schlumberger | ADN8 | FAZ2
440 | Schlumberger | ADN8 | FAZ2_R
440 | Schlumberger | ADN8 | FAZ3
440 | Schlumberger | ADN8 | FAZ3_R
440 | Schlumberger | ADN8 | FAZ4
440 | Schlumberger | ADN8 | FAZ4_R
440 | Schlumberger | ADN8 | FAZ5
440 | Schlumberger | ADN8 | FAZ5_R
440 | Schlumberger | ADN8 | GASP
440 | Schlumberger | ADN8 | GHD
440 | Schlumberger | ADN8 | HAZI
440 | Schlumberger | ADN8 | HAZI_ADN
440 | Schlumberger | ADN8 | HORD
440 | Schlumberger | ADN8 | IBT1
440 | Schlumberger | ADN8 | IBT2
440 | Schlumberger | ADN8 | IDDP
440 | Schlumberger | ADN8 | IDDQ
440 | Schlumberger | ADN8 | IDDR
440 | Schlumberger | ADN8 | IDPE
440 | Schlumberger | ADN8 | IDQR
440 | Schlumberger | ADN8 | IDR1
440 | Schlumberger | ADN8 | IDR2
440 | Schlumberger | ADN8 | IDRO
440 | Schlumberger | ADN8 | IDU
440 | Schlumberger | ADN8 | LTAZ1
440 | Schlumberger | ADN8 | NAZ1
440 | Schlumberger | ADN8 | NAZ1_R
440 | Schlumberger | ADN8 | NAZ2
440 | Schlumberger | ADN8 | NAZ2_R
440 | Schlumberger | ADN8 | NAZ3
440 | Schlumberger | ADN8 | NAZ3_R
440 | Schlumberger | ADN8 | NEAR
440 | Schlumberger | ADN8 | NER1
440 | Schlumberger | ADN8 | NER2
440 | Schlumberger | ADN8 | NER3
440 | Schlumberger | ADN8 | NRHO
440 | Schlumberger | ADN8 | NROB
440 | Schlumberger | ADN8 | NRRH
440 | Schlumberger | ADN8 | P1AZ
440 | Schlumberger | ADN8 | P1NO
440 | Schlumberger | ADN8 | PEAH
440 | Schlumberger | ADN8 | PEB
440 | Schlumberger | ADN8 | PEBH
440 | Schlumberger | ADN8 | PEF
440 | Schlumberger | ADN8 | PEL
440 | Schlumberger | ADN8 | PELH
440 | Schlumberger | ADN8 | PER
440 | Schlumberger | ADN8 | PERH
440 | Schlumberger | ADN8 | PESC
440 | Schlumberger | ADN8 | PESI
440 | Schlumberger | ADN8 | PEU
440 | Schlumberger | ADN8 | PEUH
440 | Schlumberger | ADN8 | PMUD
440 | Schlumberger | ADN8 | QCDF
440 | Schlumberger | ADN8 | QIDD
440 | Schlumberger | ADN8 | QRBB
440 | Schlumberger | ADN8 | RB
440 | Schlumberger | ADN8 | RHOB
440 | Schlumberger | ADN8 | RHOB_A
440 | Schlumberger | ADN8 | RHOL
440 | Schlumberger | ADN8 | RHOL_UNC
440 | Schlumberger | ADN8 | RHOS
440 | Schlumberger | ADN8 | RHOS_UNC
440 | Schlumberger | ADN8 | RLSC
440 | Schlumberger | ADN8 | RLSC_UNC
440 | Schlumberger | ADN8 | RLSI
440 | Schlumberger | ADN8 | ROBB
440 | Schlumberger | ADN8 | ROBB_A
440 | Schlumberger | ADN8 | ROBL
440 | Schlumberger | ADN8 | ROBL_A
440 | Schlumberger | ADN8 | ROBR
440 | Schlumberger | ADN8 | ROBR_A
440 | Schlumberger | ADN8 | ROBU
440 | Schlumberger | ADN8 | ROBU_A
440 | Schlumberger | ADN8 | ROLB
440 | Schlumberger | ADN8 | ROLL
440 | Schlumberger | ADN8 | ROLR
440 | Schlumberger | ADN8 | ROLU
440 | Schlumberger | ADN8 | ROMT
440 | Schlumberger | ADN8 | ROSB
440 | Schlumberger | ADN8 | ROSC
440 | Schlumberger | ADN8 | ROSI
440 | Schlumberger | ADN8 | ROSL
440 | Schlumberger | ADN8 | ROSR
440 | Schlumberger | ADN8 | ROSU
440 | Schlumberger | ADN8 | RPM
440 | Schlumberger | ADN8 | RSSC
440 | Schlumberger | ADN8 | RSSC_UNC
440 | Schlumberger | ADN8 | RSSI
440 | Schlumberger | ADN8 | SAZ1
440 | Schlumberger | ADN8 | SAZ2
440 | Schlumberger | ADN8 | SHK1
440 | Schlumberger | ADN8 | SHK2
440 | Schlumberger | ADN8 | SHKL
440 | Schlumberger | ADN8 | SOA1
440 | Schlumberger | ADN8 | SOA2
440 | Schlumberger | ADN8 | SOA3
440 | Schlumberger | ADN8 | SOA4
440 | Schlumberger | ADN8 | SOA5
440 | Schlumberger | ADN8 | SOA6
440 | Schlumberger | ADN8 | SOA7
440 | Schlumberger | ADN8 | SOA8
440 | Schlumberger | ADN8 | SRPM
440 | Schlumberger | ADN8 | STAZ1
440 | Schlumberger | ADN8 | STOH
440 | Schlumberger | ADN8 | TAB_DEN
440 | Schlumberger | ADN8 | TAB_NEU
440 | Schlumberger | ADN8 | TAZN
440 | Schlumberger | ADN8 | TICKS_UWVF
440 | Schlumberger | ADN8 | TNPB
440 | Schlumberger | ADN8 | TNPB_LIM
440 | Schlumberger | ADN8 | TNPB_SAN
440 | Schlumberger | ADN8 | TNPB_UNC
440 | Schlumberger | ADN8 | TNPB_UNC_LIM
440 | Schlumberger | ADN8 | TNPB_UNC_SAN
440 | Schlumberger | ADN8 | TNPH
440 | Schlumberger | ADN8 | TNPH_UNC
440 | Schlumberger | ADN8 | TNPH_UNC_LIM
440 | Schlumberger | ADN8 | TNPH_UNC_SAN
440 | Schlumberger | ADN8 | TNPU_LIM
440 | Schlumberger | ADN8 | TNPU_SAN
440 | Schlumberger | ADN8 | TNPU_UNC_LIM
440 | Schlumberger | ADN8 | TNPU_UNC_SAN
440 | Schlumberger | ADN8 | TNRA
440 | Schlumberger | ADN8 | TNRA_UNC
440 | Schlumberger | ADN8 | TNRB
440 | Schlumberger | ADN8 | TSTA
440 | Schlumberger | ADN8 | TTEM
440 | Schlumberger | ADN8 | U
440 | Schlumberger | ADN8 | UB
440 | Schlumberger | ADN8 | UL
440 | Schlumberger | ADN8 | UMUD
440 | Schlumberger | ADN8 | UOIM
440 | Schlumberger | ADN8 | UR
440 | Schlumberger | ADN8 | USC
440 | Schlumberger | ADN8 | USI
440 | Schlumberger | ADN8 | UU
440 | Schlumberger | ADN8 | UWF
440 | Schlumberger | ADN8 | UWVF_DET_TIME
440 | Schlumberger | ADN8 | UWVF_QC
440 | Schlumberger | ADN8 | VERD
440 | Schlumberger | ADN8 | VRPM
440 | Schlumberger | ADN8 | WMUD
440 | Schlumberger | ADN8 | WMUD_MAX
440 | Schlumberger | ADN8 | WMUD_MIN
440 | Schlumberger | ADT-B | BHPR_ADT
440 | Schlumberger | ADT-B | CALI_ADT
440 | Schlumberger | ADT-B | COND_DLG1_F3
440 | Schlumberger | ADT-B | COND_DLG2_F3
440 | Schlumberger | ADT-B | COND_DLG3_F3
440 | Schlumberger | ADT-B | COND_DLG4_F3
440 | Schlumberger | ADT-B | COND_DTE1_F3
440 | Schlumberger | ADT-B | COND_DTR1_F3
440 | Schlumberger | ADT-B | COND_DTR2_F3
440 | Schlumberger | ADT-B | COND_DTR3_F3
440 | Schlumberger | ADT-B | COND_DTR4_F3
440 | Schlumberger | ADT-B | COND_MCP_F0
440 | Schlumberger | ADT-B | COND_MCP_F1
440 | Schlumberger | ADT-B | COND_MCP_F2
440 | Schlumberger | ADT-B | COND_MCP_F3
440 | Schlumberger | ADT-B | COND_XON
440 | Schlumberger | ADT-B | EPSI_DLG1_F3
440 | Schlumberger | ADT-B | EPSI_DLG2_F3
440 | Schlumberger | ADT-B | EPSI_DLG3_F3
440 | Schlumberger | ADT-B | EPSI_DLG4_F3
440 | Schlumberger | ADT-B | EPSI_DTE1_F3
440 | Schlumberger | ADT-B | EPSI_DTR1_F3
440 | Schlumberger | ADT-B | EPSI_DTR2_F3
440 | Schlumberger | ADT-B | EPSI_DTR3_F3
440 | Schlumberger | ADT-B | EPSI_DTR4_F3
440 | Schlumberger | ADT-B | EPSI_MATR
440 | Schlumberger | ADT-B | EPSI_MATR_CARB
440 | Schlumberger | ADT-B | EPSI_MATR_SHSA
440 | Schlumberger | ADT-B | EPSI_MATR_XP
440 | Schlumberger | ADT-B | EPSI_MCP_F0
440 | Schlumberger | ADT-B | EPSI_MCP_F1
440 | Schlumberger | ADT-B | EPSI_MCP_F2
440 | Schlumberger | ADT-B | EPSI_MCP_F3
440 | Schlumberger | ADT-B | EPSI_XON
440 | Schlumberger | ADT-B | MFO_DLG1_XP
440 | Schlumberger | ADT-B | MFO_DLG2_XP
440 | Schlumberger | ADT-B | MFO_DLG3_XP
440 | Schlumberger | ADT-B | MFO_DLG4_XP
440 | Schlumberger | ADT-B | MFO_DTR1_XP
440 | Schlumberger | ADT-B | MFO_DTR2_XP
440 | Schlumberger | ADT-B | MFO_DTR3_XP
440 | Schlumberger | ADT-B | MFO_DTR4_XP
440 | Schlumberger | ADT-B | MTEM_ADT
440 | Schlumberger | ADT-B | PHIZ_ADT
440 | Schlumberger | ADT-B | PORO_IN_XP
440 | Schlumberger | ADT-B | PWXO
440 | Schlumberger | ADT-B | PWXO_DLG1_XP
440 | Schlumberger | ADT-B | PWXO_DLG2_XP
440 | Schlumberger | ADT-B | PWXO_DLG3_XP
440 | Schlumberger | ADT-B | PWXO_DLG4_XP
440 | Schlumberger | ADT-B | PWXO_DTR1_XP
440 | Schlumberger | ADT-B | PWXO_DTR2_XP
440 | Schlumberger | ADT-B | PWXO_DTR3_XP
440 | Schlumberger | ADT-B | PWXO_DTR4_XP
440 | Schlumberger | ADT-B | RWXO
440 | Schlumberger | ADT-B | RXO_ADT
440 | Schlumberger | ADT-B | SXO_DLG1_XP
440 | Schlumberger | ADT-B | SXO_DLG2_XP
440 | Schlumberger | ADT-B | SXO_DLG3_XP
440 | Schlumberger | ADT-B | SXO_DLG4_XP
440 | Schlumberger | ADT-B | SXO_DTR1_XP
440 | Schlumberger | ADT-B | SXO_DTR2_XP
440 | Schlumberger | ADT-B | SXO_DTR3_XP
440 | Schlumberger | ADT-B | SXO_DTR4_XP
440 | Schlumberger | ADT-B | THMC
440 | Schlumberger | ADT-B | WSALXO
440 | Schlumberger | ADT-C | BHPR
440 | Schlumberger | ADT-C | BHPR_ADT
440 | Schlumberger | ADT-C | CALI
440 | Schlumberger | ADT-C | CALI_ADT
440 | Schlumberger | ADT-C | COND_DLG1_F3
440 | Schlumberger | ADT-C | COND_DLG2_F3
440 | Schlumberger | ADT-C | COND_DLG3_F3
440 | Schlumberger | ADT-C | COND_DLG4_F3
440 | Schlumberger | ADT-C | COND_DTE1_F3
440 | Schlumberger | ADT-C | COND_DTR1_F3
440 | Schlumberger | ADT-C | COND_DTR2_F3
440 | Schlumberger | ADT-C | COND_DTR3_F3
440 | Schlumberger | ADT-C | COND_DTR4_F3
440 | Schlumberger | ADT-C | COND_MCP_F0
440 | Schlumberger | ADT-C | COND_MCP_F1
440 | Schlumberger | ADT-C | COND_MCP_F2
440 | Schlumberger | ADT-C | COND_MCP_F3
440 | Schlumberger | ADT-C | COND_XON
440 | Schlumberger | ADT-C | EPSI_DLG1_F3
440 | Schlumberger | ADT-C | EPSI_DLG2_F3
440 | Schlumberger | ADT-C | EPSI_DLG3_F3
440 | Schlumberger | ADT-C | EPSI_DLG4_F3
440 | Schlumberger | ADT-C | EPSI_DTE1_F3
440 | Schlumberger | ADT-C | EPSI_DTR1_F3
440 | Schlumberger | ADT-C | EPSI_DTR2_F3
440 | Schlumberger | ADT-C | EPSI_DTR3_F3
440 | Schlumberger | ADT-C | EPSI_DTR4_F3
440 | Schlumberger | ADT-C | EPSI_MATR
440 | Schlumberger | ADT-C | EPSI_MATR_CARB
440 | Schlumberger | ADT-C | EPSI_MATR_SHSA
440 | Schlumberger | ADT-C | EPSI_MATR_XP
440 | Schlumberger | ADT-C | EPSI_MCP_F0
440 | Schlumberger | ADT-C | EPSI_MCP_F1
440 | Schlumberger | ADT-C | EPSI_MCP_F2
440 | Schlumberger | ADT-C | EPSI_MCP_F3
440 | Schlumberger | ADT-C | EPSI_XON
440 | Schlumberger | ADT-C | MFO_DLG1_XP
440 | Schlumberger | ADT-C | MFO_DLG2_XP
440 | Schlumberger | ADT-C | MFO_DLG3_XP
440 | Schlumberger | ADT-C | MFO_DLG4_XP
440 | Schlumberger | ADT-C | MFO_DTR1_XP
440 | Schlumberger | ADT-C | MFO_DTR2_XP
440 | Schlumberger | ADT-C | MFO_DTR3_XP
440 | Schlumberger | ADT-C | MFO_DTR4_XP
440 | Schlumberger | ADT-C | MTEM
440 | Schlumberger | ADT-C | MTEM_ADT
440 | Schlumberger | ADT-C | PHIZ
440 | Schlumberger | ADT-C | PHIZ_ADT
440 | Schlumberger | ADT-C | PORO_IN_XP
440 | Schlumberger | ADT-C | PWXO
440 | Schlumberger | ADT-C | PWXO_DLG1_XP
440 | Schlumberger | ADT-C | PWXO_DLG2_XP
440 | Schlumberger | ADT-C | PWXO_DLG3_XP
440 | Schlumberger | ADT-C | PWXO_DLG4_XP
440 | Schlumberger | ADT-C | PWXO_DTR1_XP
440 | Schlumberger | ADT-C | PWXO_DTR2_XP
440 | Schlumberger | ADT-C | PWXO_DTR3_XP
440 | Schlumberger | ADT-C | PWXO_DTR4_XP
440 | Schlumberger | ADT-C | RCAL
440 | Schlumberger | ADT-C | RWXO
440 | Schlumberger | ADT-C | RXO
440 | Schlumberger | ADT-C | RXO_ADT
440 | Schlumberger | ADT-C | SXO
440 | Schlumberger | ADT-C | SXO_DLG1_XP
440 | Schlumberger | ADT-C | SXO_DLG2_XP
440 | Schlumberger | ADT-C | SXO_DLG3_XP
440 | Schlumberger | ADT-C | SXO_DLG4_XP
440 | Schlumberger | ADT-C | SXO_DTR1_XP
440 | Schlumberger | ADT-C | SXO_DTR2_XP
440 | Schlumberger | ADT-C | SXO_DTR3_XP
440 | Schlumberger | ADT-C | SXO_DTR4_XP
440 | Schlumberger | ADT-C | THMC
440 | Schlumberger | ADT-C | WSALXO
440 | Schlumberger | ADT-CX | XBHPR_ADT
440 | Schlumberger | ADT-CX | XCALI_ADT
440 | Schlumberger | ADT-CX | XMTEM_ADT
440 | Schlumberger | ADT-D | BHPR
440 | Schlumberger | ADT-D | BHPR_ADT
440 | Schlumberger | ADT-D | CALI
440 | Schlumberger | ADT-D | CALI_ADT
440 | Schlumberger | ADT-D | COND_DLG1_F3
440 | Schlumberger | ADT-D | COND_DLG2_F3
440 | Schlumberger | ADT-D | COND_DLG3_F3
440 | Schlumberger | ADT-D | COND_DLG4_F3
440 | Schlumberger | ADT-D | COND_DTE1_F3
440 | Schlumberger | ADT-D | COND_DTR1_F3
440 | Schlumberger | ADT-D | COND_DTR2_F3
440 | Schlumberger | ADT-D | COND_DTR3_F3
440 | Schlumberger | ADT-D | COND_DTR4_F3
440 | Schlumberger | ADT-D | COND_MCP_F0
440 | Schlumberger | ADT-D | COND_MCP_F1
440 | Schlumberger | ADT-D | COND_MCP_F2
440 | Schlumberger | ADT-D | COND_MCP_F3
440 | Schlumberger | ADT-D | COND_XON
440 | Schlumberger | ADT-D | EPSI_DLG1_F3
440 | Schlumberger | ADT-D | EPSI_DLG2_F3
440 | Schlumberger | ADT-D | EPSI_DLG3_F3
440 | Schlumberger | ADT-D | EPSI_DLG4_F3
440 | Schlumberger | ADT-D | EPSI_DTE1_F3
440 | Schlumberger | ADT-D | EPSI_DTR1_F3
440 | Schlumberger | ADT-D | EPSI_DTR2_F3
440 | Schlumberger | ADT-D | EPSI_DTR3_F3
440 | Schlumberger | ADT-D | EPSI_DTR4_F3
440 | Schlumberger | ADT-D | EPSI_MATR
440 | Schlumberger | ADT-D | EPSI_MATR_CARB
440 | Schlumberger | ADT-D | EPSI_MATR_SHSA
440 | Schlumberger | ADT-D | EPSI_MATR_XP
440 | Schlumberger | ADT-D | EPSI_MCP_F0
440 | Schlumberger | ADT-D | EPSI_MCP_F1
440 | Schlumberger | ADT-D | EPSI_MCP_F2
440 | Schlumberger | ADT-D | EPSI_MCP_F3
440 | Schlumberger | ADT-D | EPSI_XON
440 | Schlumberger | ADT-D | MFO_DLG1_XP
440 | Schlumberger | ADT-D | MFO_DLG2_XP
440 | Schlumberger | ADT-D | MFO_DLG3_XP
440 | Schlumberger | ADT-D | MFO_DLG4_XP
440 | Schlumberger | ADT-D | MFO_DTR1_XP
440 | Schlumberger | ADT-D | MFO_DTR2_XP
440 | Schlumberger | ADT-D | MFO_DTR3_XP
440 | Schlumberger | ADT-D | MFO_DTR4_XP
440 | Schlumberger | ADT-D | MTEM
440 | Schlumberger | ADT-D | MTEM_ADT
440 | Schlumberger | ADT-D | PHIZ
440 | Schlumberger | ADT-D | PHIZ_ADT
440 | Schlumberger | ADT-D | PORO_IN_XP
440 | Schlumberger | ADT-D | PWXO
440 | Schlumberger | ADT-D | PWXO_DLG1_XP
440 | Schlumberger | ADT-D | PWXO_DLG2_XP
440 | Schlumberger | ADT-D | PWXO_DLG3_XP
440 | Schlumberger | ADT-D | PWXO_DLG4_XP
440 | Schlumberger | ADT-D | PWXO_DTR1_XP
440 | Schlumberger | ADT-D | PWXO_DTR2_XP
440 | Schlumberger | ADT-D | PWXO_DTR3_XP
440 | Schlumberger | ADT-D | PWXO_DTR4_XP
440 | Schlumberger | ADT-D | RCAL
440 | Schlumberger | ADT-D | RWXO
440 | Schlumberger | ADT-D | RXO
440 | Schlumberger | ADT-D | RXO_ADT
440 | Schlumberger | ADT-D | SXO
440 | Schlumberger | ADT-D | SXO_DLG1_XP
440 | Schlumberger | ADT-D | SXO_DLG2_XP
440 | Schlumberger | ADT-D | SXO_DLG3_XP
440 | Schlumberger | ADT-D | SXO_DLG4_XP
440 | Schlumberger | ADT-D | SXO_DTR1_XP
440 | Schlumberger | ADT-D | SXO_DTR2_XP
440 | Schlumberger | ADT-D | SXO_DTR3_XP
440 | Schlumberger | ADT-D | SXO_DTR4_XP
440 | Schlumberger | ADT-D | THMC
440 | Schlumberger | ADT-D | WSALXO
440 | Schlumberger | AFA | BOPH_AFA
440 | Schlumberger | AFA | BOPH_AFA_DL
440 | Schlumberger | AFA | FAOD_AFA
440 | Schlumberger | AFA | FAOD_AFA_DL
440 | Schlumberger | AFA | FCOL_AFA
440 | Schlumberger | AFA | FCOL_AFA_DL
440 | Schlumberger | AFA | GASD_AFA
440 | Schlumberger | AFA | GASD_AFA_DL
440 | Schlumberger | AFA | GASI_AFA
440 | Schlumberger | AFA | GASI_AFA_DL
440 | Schlumberger | AFA | GOR_UNCOR_AFA
440 | Schlumberger | AFA | GOR_UNCOR_AFA_DL
440 | Schlumberger | AFA | HAFF_AFA
440 | Schlumberger | AFA | HAFF_AFA_DL
440 | Schlumberger | AFA | ODSC_AFA
440 | Schlumberger | AFA | ODSC_AFA_DL
440 | Schlumberger | AFA | OILF_AFA
440 | Schlumberger | AFA | OILF_AFA_DL
440 | Schlumberger | AFA | PHDI_AFA
440 | Schlumberger | AFA | PHDI_AFA_DL
440 | Schlumberger | AFA | PHDS_AFA
440 | Schlumberger | AFA | PHDS_AFA_DL
440 | Schlumberger | AFA | PHOR_AFA
440 | Schlumberger | AFA | PHOR_AFA_DL
440 | Schlumberger | AFA | PHSS_AFA
440 | Schlumberger | AFA | PHSS_AFA_DL
440 | Schlumberger | AFA | RMOD_AFA
440 | Schlumberger | AFA | RMOD_AFA_DL
440 | Schlumberger | AFA | SPCT_AFA
440 | Schlumberger | AFA | SPCT_AFA_DL
440 | Schlumberger | AFA | VFID_AFA
440 | Schlumberger | AFA | VFID_AFA_DL
440 | Schlumberger | AFA | WATF_AFA
440 | Schlumberger | AFA | WATF_AFA_DL
440 | Schlumberger | AGDT2 | AUD2
440 | Schlumberger | AGDT2 | AUD2R
440 | Schlumberger | AGDT2 | BFT2
440 | Schlumberger | AGDT2 | DBFT2
440 | Schlumberger | AGDT2 | GAGDT2
440 | Schlumberger | AGDT2 | RBFT2
440 | Schlumberger | AGDT-AA | AUD1
440 | Schlumberger | AGDT-AA | AUD1R
440 | Schlumberger | AGDT-AA | BFT
440 | Schlumberger | AGDT-AA | DBFT
440 | Schlumberger | AGDT-AA | GAGDT
440 | Schlumberger | AGDT-AA | RBFT
440 | Schlumberger | AGS | ACZZ
440 | Schlumberger | AGS | AXHZ
440 | Schlumberger | AGS | B1AT
440 | Schlumberger | AGS | B1BR
440 | Schlumberger | AGS | B1CR
440 | Schlumberger | AGS | B1DT
440 | Schlumberger | AGS | B1FR
440 | Schlumberger | AGS | B1HR
440 | Schlumberger | AGS | B1OF
440 | Schlumberger | AGS | B1PU
440 | Schlumberger | AGS | B1SP
440 | Schlumberger | AGS | B2AT
440 | Schlumberger | AGS | B2BR
440 | Schlumberger | AGS | B2CR
440 | Schlumberger | AGS | B2DT
440 | Schlumberger | AGS | B2FR
440 | Schlumberger | AGS | B2HR
440 | Schlumberger | AGS | B2OF
440 | Schlumberger | AGS | B2PU
440 | Schlumberger | AGS | B2SP
440 | Schlumberger | AGS | CMHZ
440 | Schlumberger | AGS | CMZD
440 | Schlumberger | AGS | CMZT
440 | Schlumberger | AGS | DMHZ
440 | Schlumberger | AGS | DMZD
440 | Schlumberger | AGS | DMZT
440 | Schlumberger | AGS | E1CC
440 | Schlumberger | AGS | E1CS
440 | Schlumberger | AGS | E1DS
440 | Schlumberger | AGS | E1LD
440 | Schlumberger | AGS | E1LN
440 | Schlumberger | AGS | E1LP
440 | Schlumberger | AGS | E1LS
440 | Schlumberger | AGS | E1PD
440 | Schlumberger | AGS | E1PN
440 | Schlumberger | AGS | E1PP
440 | Schlumberger | AGS | E2CC
440 | Schlumberger | AGS | E2CS
440 | Schlumberger | AGS | E2DS
440 | Schlumberger | AGS | E2LD
440 | Schlumberger | AGS | E2LN
440 | Schlumberger | AGS | E2LP
440 | Schlumberger | AGS | E2LS
440 | Schlumberger | AGS | E2PD
440 | Schlumberger | AGS | E2PN
440 | Schlumberger | AGS | E2PP
440 | Schlumberger | AGS | SHNZ
440 | Schlumberger | AGS | SHZW
440 | Schlumberger | AGS | SMHZ
440 | Schlumberger | AGS | SMZD
440 | Schlumberger | AGS | SMZT
440 | Schlumberger | AGS | Z1AT
440 | Schlumberger | AGS | Z1BR
440 | Schlumberger | AGS | Z1CC
440 | Schlumberger | AGS | Z1CH
440 | Schlumberger | AGS | Z1CL
440 | Schlumberger | AGS | Z1CP
440 | Schlumberger | AGS | Z1CR_200
440 | Schlumberger | AGS | Z1DT
440 | Schlumberger | AGS | Z1FR
440 | Schlumberger | AGS | Z1HR
440 | Schlumberger | AGS | Z1HV
440 | Schlumberger | AGS | Z1LE
440 | Schlumberger | AGS | Z1NN
440 | Schlumberger | AGS | Z1OF
440 | Schlumberger | AGS | Z1PU
440 | Schlumberger | AGS | Z1SP
440 | Schlumberger | AGS | Z1TM
440 | Schlumberger | AGS | Z1TR
440 | Schlumberger | AGS | Z2AT
440 | Schlumberger | AGS | Z2BR
440 | Schlumberger | AGS | Z2CC
440 | Schlumberger | AGS | Z2CH
440 | Schlumberger | AGS | Z2CL
440 | Schlumberger | AGS | Z2CP
440 | Schlumberger | AGS | Z2CR_200
440 | Schlumberger | AGS | Z2DT
440 | Schlumberger | AGS | Z2FR
440 | Schlumberger | AGS | Z2HR
440 | Schlumberger | AGS | Z2HV
440 | Schlumberger | AGS | Z2LE
440 | Schlumberger | AGS | Z2NN
440 | Schlumberger | AGS | Z2OF
440 | Schlumberger | AGS | Z2PU
440 | Schlumberger | AGS | Z2SP
440 | Schlumberger | AGS | Z2TM
440 | Schlumberger | AGS | Z2TR
440 | Schlumberger | AGS | ZCTC
440 | Schlumberger | AGS_AA | ACZZ
440 | Schlumberger | AGS_AA | AXHZ
440 | Schlumberger | AGS_AA | B1AT
440 | Schlumberger | AGS_AA | B1BR
440 | Schlumberger | AGS_AA | B1CR
440 | Schlumberger | AGS_AA | B1DT
440 | Schlumberger | AGS_AA | B1FR
440 | Schlumberger | AGS_AA | B1HR
440 | Schlumberger | AGS_AA | B1OF
440 | Schlumberger | AGS_AA | B1PU
440 | Schlumberger | AGS_AA | B1SP
440 | Schlumberger | AGS_AA | B2AT
440 | Schlumberger | AGS_AA | B2BR
440 | Schlumberger | AGS_AA | B2CR
440 | Schlumberger | AGS_AA | B2DT
440 | Schlumberger | AGS_AA | B2FR
440 | Schlumberger | AGS_AA | B2HR
440 | Schlumberger | AGS_AA | B2OF
440 | Schlumberger | AGS_AA | B2PU
440 | Schlumberger | AGS_AA | B2SP
440 | Schlumberger | AGS_AA | CMHZ
440 | Schlumberger | AGS_AA | CMZD
440 | Schlumberger | AGS_AA | CMZT
440 | Schlumberger | AGS_AA | DMHZ
440 | Schlumberger | AGS_AA | DMZD
440 | Schlumberger | AGS_AA | DMZT
440 | Schlumberger | AGS_AA | E1CC
440 | Schlumberger | AGS_AA | E1CS
440 | Schlumberger | AGS_AA | E1DS
440 | Schlumberger | AGS_AA | E1LD
440 | Schlumberger | AGS_AA | E1LN
440 | Schlumberger | AGS_AA | E1LP
440 | Schlumberger | AGS_AA | E1LS
440 | Schlumberger | AGS_AA | E1PD
440 | Schlumberger | AGS_AA | E1PN
440 | Schlumberger | AGS_AA | E1PP
440 | Schlumberger | AGS_AA | E2CC
440 | Schlumberger | AGS_AA | E2CS
440 | Schlumberger | AGS_AA | E2DS
440 | Schlumberger | AGS_AA | E2LD
440 | Schlumberger | AGS_AA | E2LN
440 | Schlumberger | AGS_AA | E2LP
440 | Schlumberger | AGS_AA | E2LS
440 | Schlumberger | AGS_AA | E2PD
440 | Schlumberger | AGS_AA | E2PN
440 | Schlumberger | AGS_AA | E2PP
440 | Schlumberger | AGS_AA | SHNZ
440 | Schlumberger | AGS_AA | SHZW
440 | Schlumberger | AGS_AA | SMHZ
440 | Schlumberger | AGS_AA | SMZD
440 | Schlumberger | AGS_AA | SMZT
440 | Schlumberger | AGS_AA | Z1AT
440 | Schlumberger | AGS_AA | Z1BR
440 | Schlumberger | AGS_AA | Z1CC
440 | Schlumberger | AGS_AA | Z1CH
440 | Schlumberger | AGS_AA | Z1CL
440 | Schlumberger | AGS_AA | Z1CP
440 | Schlumberger | AGS_AA | Z1CR_200
440 | Schlumberger | AGS_AA | Z1DT
440 | Schlumberger | AGS_AA | Z1FR
440 | Schlumberger | AGS_AA | Z1HR
440 | Schlumberger | AGS_AA | Z1HV
440 | Schlumberger | AGS_AA | Z1LE
440 | Schlumberger | AGS_AA | Z1NN
440 | Schlumberger | AGS_AA | Z1OF
440 | Schlumberger | AGS_AA | Z1PU
440 | Schlumberger | AGS_AA | Z1SP
440 | Schlumberger | AGS_AA | Z1TM
440 | Schlumberger | AGS_AA | Z1TR
440 | Schlumberger | AGS_AA | Z2AT
440 | Schlumberger | AGS_AA | Z2BR
440 | Schlumberger | AGS_AA | Z2CC
440 | Schlumberger | AGS_AA | Z2CH
440 | Schlumberger | AGS_AA | Z2CL
440 | Schlumberger | AGS_AA | Z2CP
440 | Schlumberger | AGS_AA | Z2CR_200
440 | Schlumberger | AGS_AA | Z2DT
440 | Schlumberger | AGS_AA | Z2FR
440 | Schlumberger | AGS_AA | Z2HR
440 | Schlumberger | AGS_AA | Z2HV
440 | Schlumberger | AGS_AA | Z2LE
440 | Schlumberger | AGS_AA | Z2NN
440 | Schlumberger | AGS_AA | Z2OF
440 | Schlumberger | AGS_AA | Z2PU
440 | Schlumberger | AGS_AA | Z2SP
440 | Schlumberger | AGS_AA | Z2TM
440 | Schlumberger | AGS_AA | Z2TR
440 | Schlumberger | AGS_AA | ZCTC
440 | Schlumberger | AGS_BA | ACZZ
440 | Schlumberger | AGS_BA | AXHZ
440 | Schlumberger | AGS_BA | B1AT
440 | Schlumberger | AGS_BA | B1BR
440 | Schlumberger | AGS_BA | B1CR
440 | Schlumberger | AGS_BA | B1DT
440 | Schlumberger | AGS_BA | B1FR
440 | Schlumberger | AGS_BA | B1HR
440 | Schlumberger | AGS_BA | B1OF
440 | Schlumberger | AGS_BA | B1PU
440 | Schlumberger | AGS_BA | B1SP
440 | Schlumberger | AGS_BA | B2AT
440 | Schlumberger | AGS_BA | B2BR
440 | Schlumberger | AGS_BA | B2CR
440 | Schlumberger | AGS_BA | B2DT
440 | Schlumberger | AGS_BA | B2FR
440 | Schlumberger | AGS_BA | B2HR
440 | Schlumberger | AGS_BA | B2OF
440 | Schlumberger | AGS_BA | B2PU
440 | Schlumberger | AGS_BA | B2SP
440 | Schlumberger | AGS_BA | CMHZ
440 | Schlumberger | AGS_BA | CMZD
440 | Schlumberger | AGS_BA | CMZT
440 | Schlumberger | AGS_BA | DMHZ
440 | Schlumberger | AGS_BA | DMZD
440 | Schlumberger | AGS_BA | DMZT
440 | Schlumberger | AGS_BA | E1CC
440 | Schlumberger | AGS_BA | E1CS
440 | Schlumberger | AGS_BA | E1DS
440 | Schlumberger | AGS_BA | E1LD
440 | Schlumberger | AGS_BA | E1LN
440 | Schlumberger | AGS_BA | E1LP
440 | Schlumberger | AGS_BA | E1LS
440 | Schlumberger | AGS_BA | E1PD
440 | Schlumberger | AGS_BA | E1PN
440 | Schlumberger | AGS_BA | E1PP
440 | Schlumberger | AGS_BA | E2CC
440 | Schlumberger | AGS_BA | E2CS
440 | Schlumberger | AGS_BA | E2DS
440 | Schlumberger | AGS_BA | E2LD
440 | Schlumberger | AGS_BA | E2LN
440 | Schlumberger | AGS_BA | E2LP
440 | Schlumberger | AGS_BA | E2LS
440 | Schlumberger | AGS_BA | E2PD
440 | Schlumberger | AGS_BA | E2PN
440 | Schlumberger | AGS_BA | E2PP
440 | Schlumberger | AGS_BA | SHNZ
440 | Schlumberger | AGS_BA | SHZW
440 | Schlumberger | AGS_BA | SMHZ
440 | Schlumberger | AGS_BA | SMZD
440 | Schlumberger | AGS_BA | SMZT
440 | Schlumberger | AGS_BA | Z1AT
440 | Schlumberger | AGS_BA | Z1BR
440 | Schlumberger | AGS_BA | Z1CC
440 | Schlumberger | AGS_BA | Z1CH
440 | Schlumberger | AGS_BA | Z1CL
440 | Schlumberger | AGS_BA | Z1CP
440 | Schlumberger | AGS_BA | Z1CR_200
440 | Schlumberger | AGS_BA | Z1DT
440 | Schlumberger | AGS_BA | Z1FR
440 | Schlumberger | AGS_BA | Z1HR
440 | Schlumberger | AGS_BA | Z1HV
440 | Schlumberger | AGS_BA | Z1LE
440 | Schlumberger | AGS_BA | Z1NN
440 | Schlumberger | AGS_BA | Z1OF
440 | Schlumberger | AGS_BA | Z1PU
440 | Schlumberger | AGS_BA | Z1SP
440 | Schlumberger | AGS_BA | Z1TM
440 | Schlumberger | AGS_BA | Z1TR
440 | Schlumberger | AGS_BA | Z2AT
440 | Schlumberger | AGS_BA | Z2BR
440 | Schlumberger | AGS_BA | Z2CC
440 | Schlumberger | AGS_BA | Z2CH
440 | Schlumberger | AGS_BA | Z2CL
440 | Schlumberger | AGS_BA | Z2CP
440 | Schlumberger | AGS_BA | Z2CR_200
440 | Schlumberger | AGS_BA | Z2DT
440 | Schlumberger | AGS_BA | Z2FR
440 | Schlumberger | AGS_BA | Z2HR
440 | Schlumberger | AGS_BA | Z2HV
440 | Schlumberger | AGS_BA | Z2LE
440 | Schlumberger | AGS_BA | Z2NN
440 | Schlumberger | AGS_BA | Z2OF
440 | Schlumberger | AGS_BA | Z2PU
440 | Schlumberger | AGS_BA | Z2SP
440 | Schlumberger | AGS_BA | Z2TM
440 | Schlumberger | AGS_BA | Z2TR
440 | Schlumberger | AGS_BA | ZCTC
440 | Schlumberger | AIT | ABDI
440 | Schlumberger | AIT | ABFR
440 | Schlumberger | AIT | ACED
440 | Schlumberger | AIT | ACES
440 | Schlumberger | AIT | ACRB
440 | Schlumberger | AIT | ACRF
440 | Schlumberger | AIT | ADES
440 | Schlumberger | AIT | AE10
440 | Schlumberger | AIT | AE20
440 | Schlumberger | AIT | AE30
440 | Schlumberger | AIT | AE60
440 | Schlumberger | AIT | AE90
440 | Schlumberger | AIT | AECEF
440 | Schlumberger | AIT | AECF
440 | Schlumberger | AIT | AECO10
440 | Schlumberger | AIT | AECO20
440 | Schlumberger | AIT | AECO30
440 | Schlumberger | AIT | AECO60
440 | Schlumberger | AIT | AECO90
440 | Schlumberger | AIT | AECW
440 | Schlumberger | AIT | AEHF
440 | Schlumberger | AIT | AEMF
440 | Schlumberger | AIT | AERS
440 | Schlumberger | AIT | AF10
440 | Schlumberger | AIT | AF20
440 | Schlumberger | AIT | AF30
440 | Schlumberger | AIT | AF60
440 | Schlumberger | AIT | AF90
440 | Schlumberger | AIT | AFCB
440 | Schlumberger | AIT | AFCB10
440 | Schlumberger | AIT | AFCB20
440 | Schlumberger | AIT | AFCB30
440 | Schlumberger | AIT | AFCB60
440 | Schlumberger | AIT | AFCB90
440 | Schlumberger | AIT | AFCO
440 | Schlumberger | AIT | AFCO10
440 | Schlumberger | AIT | AFCO20
440 | Schlumberger | AIT | AFCO30
440 | Schlumberger | AIT | AFCO60
440 | Schlumberger | AIT | AFCO90
440 | Schlumberger | AIT | AFD1
440 | Schlumberger | AIT | AFD2
440 | Schlumberger | AIT | AFID
440 | Schlumberger | AIT | AFIO
440 | Schlumberger | AIT | AFOO
440 | Schlumberger | AIT | AFPR
440 | Schlumberger | AIT | AFRE
440 | Schlumberger | AIT | AFRI
440 | Schlumberger | AIT | AFRT
440 | Schlumberger | AIT | AFRWAI
440 | Schlumberger | AIT | AFRX
440 | Schlumberger | AIT | AFSHI
440 | Schlumberger | AIT | AFSWI
440 | Schlumberger | AIT | AFVM
440 | Schlumberger | AIT | AIBC
440 | Schlumberger | AIT | AIBD
440 | Schlumberger | AIT | AIEC
440 | Schlumberger | AIT | AIFC
440 | Schlumberger | AIT | AIMR
440 | Schlumberger | AIT | AO10
440 | Schlumberger | AIT | AO20
440 | Schlumberger | AIT | AO30
440 | Schlumberger | AIT | AO60
440 | Schlumberger | AIT | AO90
440 | Schlumberger | AIT | AOCB
440 | Schlumberger | AIT | AOCB10
440 | Schlumberger | AIT | AOCB20
440 | Schlumberger | AIT | AOCB30
440 | Schlumberger | AIT | AOCB60
440 | Schlumberger | AIT | AOCB90
440 | Schlumberger | AIT | AOCO
440 | Schlumberger | AIT | AOCO10
440 | Schlumberger | AIT | AOCO20
440 | Schlumberger | AIT | AOCO30
440 | Schlumberger | AIT | AOCO60
440 | Schlumberger | AIT | AOCO90
440 | Schlumberger | AIT | AOD1
440 | Schlumberger | AIT | AOD2
440 | Schlumberger | AIT | AOID
440 | Schlumberger | AIT | AOOD
440 | Schlumberger | AIT | AOOO
440 | Schlumberger | AIT | AOPR
440 | Schlumberger | AIT | AORE
440 | Schlumberger | AIT | AORI
440 | Schlumberger | AIT | AORT
440 | Schlumberger | AIT | AORWAI
440 | Schlumberger | AIT | AORX
440 | Schlumberger | AIT | AOSHI
440 | Schlumberger | AIT | AOSWI
440 | Schlumberger | AIT | AOVM
440 | Schlumberger | AIT | AQABN
440 | Schlumberger | AIT | AQRI
440 | Schlumberger | AIT | AQTI
440 | Schlumberger | AIT | ASCA
440 | Schlumberger | AIT | ASFI
440 | Schlumberger | AIT | AT10
440 | Schlumberger | AIT | AT20
440 | Schlumberger | AIT | AT30
440 | Schlumberger | AIT | AT60
440 | Schlumberger | AIT | AT90
440 | Schlumberger | AIT | ATCA
440 | Schlumberger | AIT | ATCB
440 | Schlumberger | AIT | ATCB10
440 | Schlumberger | AIT | ATCB20
440 | Schlumberger | AIT | ATCB30
440 | Schlumberger | AIT | ATCB60
440 | Schlumberger | AIT | ATCB90
440 | Schlumberger | AIT | ATCN
440 | Schlumberger | AIT | ATCO
440 | Schlumberger | AIT | ATCO10
440 | Schlumberger | AIT | ATCO20
440 | Schlumberger | AIT | ATCO30
440 | Schlumberger | AIT | ATCO60
440 | Schlumberger | AIT | ATCO90
440 | Schlumberger | AIT | ATD1
440 | Schlumberger | AIT | ATD2
440 | Schlumberger | AIT | ATID
440 | Schlumberger | AIT | ATOD
440 | Schlumberger | AIT | ATOM
440 | Schlumberger | AIT | ATOO
440 | Schlumberger | AIT | ATPR
440 | Schlumberger | AIT | ATRE
440 | Schlumberger | AIT | ATRI
440 | Schlumberger | AIT | ATRT
440 | Schlumberger | AIT | ATRW
440 | Schlumberger | AIT | ATRWAI
440 | Schlumberger | AIT | ATRX
440 | Schlumberger | AIT | ATSHI
440 | Schlumberger | AIT | ATSWI
440 | Schlumberger | AIT | ATVM
440 | Schlumberger | AITC | ABDI
440 | Schlumberger | AITC | ABFR
440 | Schlumberger | AITC | ACED
440 | Schlumberger | AITC | ACES
440 | Schlumberger | AITC | ACRB
440 | Schlumberger | AITC | ACRF
440 | Schlumberger | AITC | ADES
440 | Schlumberger | AITC | AE10
440 | Schlumberger | AITC | AE20
440 | Schlumberger | AITC | AE30
440 | Schlumberger | AITC | AE60
440 | Schlumberger | AITC | AE90
440 | Schlumberger | AITC | AECEF
440 | Schlumberger | AITC | AECF
440 | Schlumberger | AITC | AECO10
440 | Schlumberger | AITC | AECO20
440 | Schlumberger | AITC | AECO30
440 | Schlumberger | AITC | AECO60
440 | Schlumberger | AITC | AECO90
440 | Schlumberger | AITC | AECW
440 | Schlumberger | AITC | AEHF
440 | Schlumberger | AITC | AEMF
440 | Schlumberger | AITC | AERS
440 | Schlumberger | AITC | AF10
440 | Schlumberger | AITC | AF20
440 | Schlumberger | AITC | AF30
440 | Schlumberger | AITC | AF60
440 | Schlumberger | AITC | AF90
440 | Schlumberger | AITC | AFCB
440 | Schlumberger | AITC | AFCB10
440 | Schlumberger | AITC | AFCB20
440 | Schlumberger | AITC | AFCB30
440 | Schlumberger | AITC | AFCB60
440 | Schlumberger | AITC | AFCB90
440 | Schlumberger | AITC | AFCO
440 | Schlumberger | AITC | AFCO10
440 | Schlumberger | AITC | AFCO20
440 | Schlumberger | AITC | AFCO30
440 | Schlumberger | AITC | AFCO60
440 | Schlumberger | AITC | AFCO90
440 | Schlumberger | AITC | AFD1
440 | Schlumberger | AITC | AFD2
440 | Schlumberger | AITC | AFID
440 | Schlumberger | AITC | AFIO
440 | Schlumberger | AITC | AFOO
440 | Schlumberger | AITC | AFPR
440 | Schlumberger | AITC | AFRE
440 | Schlumberger | AITC | AFRI
440 | Schlumberger | AITC | AFRT
440 | Schlumberger | AITC | AFRWAI
440 | Schlumberger | AITC | AFRX
440 | Schlumberger | AITC | AFSHI
440 | Schlumberger | AITC | AFSWI
440 | Schlumberger | AITC | AFVM
440 | Schlumberger | AITC | AIBC
440 | Schlumberger | AITC | AIBD
440 | Schlumberger | AITC | AIEC
440 | Schlumberger | AITC | AIFC
440 | Schlumberger | AITC | AIMR
440 | Schlumberger | AITC | AO10
440 | Schlumberger | AITC | AO20
440 | Schlumberger | AITC | AO30
440 | Schlumberger | AITC | AO60
440 | Schlumberger | AITC | AO90
440 | Schlumberger | AITC | AOCB
440 | Schlumberger | AITC | AOCB10
440 | Schlumberger | AITC | AOCB20
440 | Schlumberger | AITC | AOCB30
440 | Schlumberger | AITC | AOCB60
440 | Schlumberger | AITC | AOCB90
440 | Schlumberger | AITC | AOCO
440 | Schlumberger | AITC | AOCO10
440 | Schlumberger | AITC | AOCO20
440 | Schlumberger | AITC | AOCO30
440 | Schlumberger | AITC | AOCO60
440 | Schlumberger | AITC | AOCO90
440 | Schlumberger | AITC | AOD1
440 | Schlumberger | AITC | AOD2
440 | Schlumberger | AITC | AOID
440 | Schlumberger | AITC | AOOD
440 | Schlumberger | AITC | AOOO
440 | Schlumberger | AITC | AOPR
440 | Schlumberger | AITC | AORE
440 | Schlumberger | AITC | AORI
440 | Schlumberger | AITC | AORT
440 | Schlumberger | AITC | AORWAI
440 | Schlumberger | AITC | AORX
440 | Schlumberger | AITC | AOSHI
440 | Schlumberger | AITC | AOSWI
440 | Schlumberger | AITC | AOVM
440 | Schlumberger | AITC | AQABN
440 | Schlumberger | AITC | AQRI
440 | Schlumberger | AITC | AQTI
440 | Schlumberger | AITC | ASCA
440 | Schlumberger | AITC | ASFI
440 | Schlumberger | AITC | AT10
440 | Schlumberger | AITC | AT20
440 | Schlumberger | AITC | AT30
440 | Schlumberger | AITC | AT60
440 | Schlumberger | AITC | AT90
440 | Schlumberger | AITC | ATCA
440 | Schlumberger | AITC | ATCB
440 | Schlumberger | AITC | ATCB10
440 | Schlumberger | AITC | ATCB20
440 | Schlumberger | AITC | ATCB30
440 | Schlumberger | AITC | ATCB60
440 | Schlumberger | AITC | ATCB90
440 | Schlumberger | AITC | ATCN
440 | Schlumberger | AITC | ATCO
440 | Schlumberger | AITC | ATCO10
440 | Schlumberger | AITC | ATCO20
440 | Schlumberger | AITC | ATCO30
440 | Schlumberger | AITC | ATCO60
440 | Schlumberger | AITC | ATCO90
440 | Schlumberger | AITC | ATD1
440 | Schlumberger | AITC | ATD2
440 | Schlumberger | AITC | ATID
440 | Schlumberger | AITC | ATOD
440 | Schlumberger | AITC | ATOM
440 | Schlumberger | AITC | ATOO
440 | Schlumberger | AITC | ATPR
440 | Schlumberger | AITC | ATRE
440 | Schlumberger | AITC | ATRI
440 | Schlumberger | AITC | ATRT
440 | Schlumberger | AITC | ATRW
440 | Schlumberger | AITC | ATRWAI
440 | Schlumberger | AITC | ATRX
440 | Schlumberger | AITC | ATSHI
440 | Schlumberger | AITC | ATSWI
440 | Schlumberger | AITC | ATVM
440 | Schlumberger | AIT-C | ABFR
440 | Schlumberger | AIT-C | ACED
440 | Schlumberger | AIT-C | ACES
440 | Schlumberger | AIT-C | ADES
440 | Schlumberger | AIT-C | ADI07
440 | Schlumberger | AIT-C | ADI11
440 | Schlumberger | AIT-C | ADI15
440 | Schlumberger | AIT-C | ADI22
440 | Schlumberger | AIT-C | ADI27
440 | Schlumberger | AIT-C | AE10
440 | Schlumberger | AIT-C | AE20
440 | Schlumberger | AIT-C | AE30
440 | Schlumberger | AIT-C | AE60
440 | Schlumberger | AIT-C | AE90
440 | Schlumberger | AIT-C | AECEF
440 | Schlumberger | AIT-C | AECF
440 | Schlumberger | AIT-C | AECO10
440 | Schlumberger | AIT-C | AECO20
440 | Schlumberger | AIT-C | AECO30
440 | Schlumberger | AIT-C | AECO60
440 | Schlumberger | AIT-C | AECO90
440 | Schlumberger | AIT-C | AECW
440 | Schlumberger | AIT-C | AEFL
440 | Schlumberger | AIT-C | AEHF
440 | Schlumberger | AIT-C | AEMF
440 | Schlumberger | AIT-C | AERS
440 | Schlumberger | AIT-C | AF10
440 | Schlumberger | AIT-C | AF20
440 | Schlumberger | AIT-C | AF30
440 | Schlumberger | AIT-C | AF60
440 | Schlumberger | AIT-C | AF90
440 | Schlumberger | AIT-C | AFCB
440 | Schlumberger | AIT-C | AFCO10
440 | Schlumberger | AIT-C | AFCO20
440 | Schlumberger | AIT-C | AFCO30
440 | Schlumberger | AIT-C | AFCO60
440 | Schlumberger | AIT-C | AFCO90
440 | Schlumberger | AIT-C | AFD1
440 | Schlumberger | AIT-C | AFD2
440 | Schlumberger | AIT-C | AFOO
440 | Schlumberger | AIT-C | AFRI
440 | Schlumberger | AIT-C | AFRT
440 | Schlumberger | AIT-C | AFRWAI
440 | Schlumberger | AIT-C | AFRX
440 | Schlumberger | AIT-C | AFSHI
440 | Schlumberger | AIT-C | AFSWI
440 | Schlumberger | AIT-C | AFVM
440 | Schlumberger | AIT-C | AIBC
440 | Schlumberger | AIT-C | AIBD
440 | Schlumberger | AIT-C | AIEC
440 | Schlumberger | AIT-C | AIFC
440 | Schlumberger | AIT-C | AIMR
440 | Schlumberger | AIT-C | AO10
440 | Schlumberger | AIT-C | AO20
440 | Schlumberger | AIT-C | AO30
440 | Schlumberger | AIT-C | AO60
440 | Schlumberger | AIT-C | AO90
440 | Schlumberger | AIT-C | AOCB
440 | Schlumberger | AIT-C | AOCO10
440 | Schlumberger | AIT-C | AOCO20
440 | Schlumberger | AIT-C | AOCO30
440 | Schlumberger | AIT-C | AOCO60
440 | Schlumberger | AIT-C | AOCO90
440 | Schlumberger | AIT-C | AOD1
440 | Schlumberger | AIT-C | AOD2
440 | Schlumberger | AIT-C | AOOO
440 | Schlumberger | AIT-C | AORI
440 | Schlumberger | AIT-C | AORT
440 | Schlumberger | AIT-C | AORWAI
440 | Schlumberger | AIT-C | AORX
440 | Schlumberger | AIT-C | AOSHI
440 | Schlumberger | AIT-C | AOSWI
440 | Schlumberger | AIT-C | AOVM
440 | Schlumberger | AIT-C | AQABN
440 | Schlumberger | AIT-C | AQRI
440 | Schlumberger | AIT-C | AQTI
440 | Schlumberger | AIT-C | ASCA
440 | Schlumberger | AIT-C | AT10
440 | Schlumberger | AIT-C | AT20
440 | Schlumberger | AIT-C | AT30
440 | Schlumberger | AIT-C | AT60
440 | Schlumberger | AIT-C | AT90
440 | Schlumberger | AIT-C | ATCA
440 | Schlumberger | AIT-C | ATCB
440 | Schlumberger | AIT-C | ATCO10
440 | Schlumberger | AIT-C | ATCO20
440 | Schlumberger | AIT-C | ATCO30
440 | Schlumberger | AIT-C | ATCO60
440 | Schlumberger | AIT-C | ATCO90
440 | Schlumberger | AIT-C | ATD1
440 | Schlumberger | AIT-C | ATD2
440 | Schlumberger | AIT-C | ATOM
440 | Schlumberger | AIT-C | ATOO
440 | Schlumberger | AIT-C | ATRI
440 | Schlumberger | AIT-C | ATRT
440 | Schlumberger | AIT-C | ATRWAI
440 | Schlumberger | AIT-C | ATRX
440 | Schlumberger | AIT-C | ATSHI
440 | Schlumberger | AIT-C | ATSWI
440 | Schlumberger | AIT-C | ATVM
440 | Schlumberger | AITD | ABFR
440 | Schlumberger | AITD | ACED
440 | Schlumberger | AITD | ACES
440 | Schlumberger | AITD | ACRB
440 | Schlumberger | AITD | ACRF
440 | Schlumberger | AITD | ADES
440 | Schlumberger | AITD | AE10
440 | Schlumberger | AITD | AE20
440 | Schlumberger | AITD | AE30
440 | Schlumberger | AITD | AE60
440 | Schlumberger | AITD | AE90
440 | Schlumberger | AITD | AECEF
440 | Schlumberger | AITD | AECF
440 | Schlumberger | AITD | AECO10
440 | Schlumberger | AITD | AECO20
440 | Schlumberger | AITD | AECO30
440 | Schlumberger | AITD | AECO60
440 | Schlumberger | AITD | AECO90
440 | Schlumberger | AITD | AECW
440 | Schlumberger | AITD | AEHF
440 | Schlumberger | AITD | AEMF
440 | Schlumberger | AITD | AERS
440 | Schlumberger | AITD | AF10
440 | Schlumberger | AITD | AF20
440 | Schlumberger | AITD | AF30
440 | Schlumberger | AITD | AF60
440 | Schlumberger | AITD | AF90
440 | Schlumberger | AITD | AFCB
440 | Schlumberger | AITD | AFCB10
440 | Schlumberger | AITD | AFCB20
440 | Schlumberger | AITD | AFCB30
440 | Schlumberger | AITD | AFCB60
440 | Schlumberger | AITD | AFCB90
440 | Schlumberger | AITD | AFCO
440 | Schlumberger | AITD | AFCO10
440 | Schlumberger | AITD | AFCO20
440 | Schlumberger | AITD | AFCO30
440 | Schlumberger | AITD | AFCO60
440 | Schlumberger | AITD | AFCO90
440 | Schlumberger | AITD | AFD1
440 | Schlumberger | AITD | AFD2
440 | Schlumberger | AITD | AFOO
440 | Schlumberger | AITD | AFPR
440 | Schlumberger | AITD | AFRI
440 | Schlumberger | AITD | AFRT
440 | Schlumberger | AITD | AFRWAI
440 | Schlumberger | AITD | AFRX
440 | Schlumberger | AITD | AFSHI
440 | Schlumberger | AITD | AFSWI
440 | Schlumberger | AITD | AFVM
440 | Schlumberger | AITD | AIBC
440 | Schlumberger | AITD | AIBD
440 | Schlumberger | AITD | AIEC
440 | Schlumberger | AITD | AIFC
440 | Schlumberger | AITD | AIMR
440 | Schlumberger | AITD | AO10
440 | Schlumberger | AITD | AO20
440 | Schlumberger | AITD | AO30
440 | Schlumberger | AITD | AO60
440 | Schlumberger | AITD | AO90
440 | Schlumberger | AITD | AOCB
440 | Schlumberger | AITD | AOCB10
440 | Schlumberger | AITD | AOCB20
440 | Schlumberger | AITD | AOCB30
440 | Schlumberger | AITD | AOCB60
440 | Schlumberger | AITD | AOCB90
440 | Schlumberger | AITD | AOCO
440 | Schlumberger | AITD | AOCO10
440 | Schlumberger | AITD | AOCO20
440 | Schlumberger | AITD | AOCO30
440 | Schlumberger | AITD | AOCO60
440 | Schlumberger | AITD | AOCO90
440 | Schlumberger | AITD | AOD1
440 | Schlumberger | AITD | AOD2
440 | Schlumberger | AITD | AOOO
440 | Schlumberger | AITD | AOPR
440 | Schlumberger | AITD | AORI
440 | Schlumberger | AITD | AORT
440 | Schlumberger | AITD | AORWAI
440 | Schlumberger | AITD | AORX
440 | Schlumberger | AITD | AOSHI
440 | Schlumberger | AITD | AOSWI
440 | Schlumberger | AITD | AOVM
440 | Schlumberger | AITD | AQABN
440 | Schlumberger | AITD | AQRI
440 | Schlumberger | AITD | AQTI
440 | Schlumberger | AITD | ASCA
440 | Schlumberger | AITD | ASFI
440 | Schlumberger | AITD | AT10
440 | Schlumberger | AITD | AT20
440 | Schlumberger | AITD | AT30
440 | Schlumberger | AITD | AT60
440 | Schlumberger | AITD | AT90
440 | Schlumberger | AITD | ATCA
440 | Schlumberger | AITD | ATCB
440 | Schlumberger | AITD | ATCB10
440 | Schlumberger | AITD | ATCB20
440 | Schlumberger | AITD | ATCB30
440 | Schlumberger | AITD | ATCB60
440 | Schlumberger | AITD | ATCB90
440 | Schlumberger | AITD | ATCO
440 | Schlumberger | AITD | ATCO10
440 | Schlumberger | AITD | ATCO20
440 | Schlumberger | AITD | ATCO30
440 | Schlumberger | AITD | ATCO60
440 | Schlumberger | AITD | ATCO90
440 | Schlumberger | AITD | ATD1
440 | Schlumberger | AITD | ATD2
440 | Schlumberger | AITD | ATOM
440 | Schlumberger | AITD | ATOO
440 | Schlumberger | AITD | ATPR
440 | Schlumberger | AITD | ATRI
440 | Schlumberger | AITD | ATRT
440 | Schlumberger | AITD | ATRWAI
440 | Schlumberger | AITD | ATRX
440 | Schlumberger | AITD | ATSHI
440 | Schlumberger | AITD | ATSWI
440 | Schlumberger | AITD | ATVM
440 | Schlumberger | AIT-D | ABFR
440 | Schlumberger | AIT-D | ACED
440 | Schlumberger | AIT-D | ACES
440 | Schlumberger | AIT-D | ADES
440 | Schlumberger | AIT-D | ADI07
440 | Schlumberger | AIT-D | ADI11
440 | Schlumberger | AIT-D | ADI15
440 | Schlumberger | AIT-D | ADI22
440 | Schlumberger | AIT-D | ADI27
440 | Schlumberger | AIT-D | AE10
440 | Schlumberger | AIT-D | AE20
440 | Schlumberger | AIT-D | AE30
440 | Schlumberger | AIT-D | AE60
440 | Schlumberger | AIT-D | AE90
440 | Schlumberger | AIT-D | AECEF
440 | Schlumberger | AIT-D | AECF
440 | Schlumberger | AIT-D | AECO10
440 | Schlumberger | AIT-D | AECO20
440 | Schlumberger | AIT-D | AECO30
440 | Schlumberger | AIT-D | AECO60
440 | Schlumberger | AIT-D | AECO90
440 | Schlumberger | AIT-D | AECW
440 | Schlumberger | AIT-D | AEFL
440 | Schlumberger | AIT-D | AEHF
440 | Schlumberger | AIT-D | AEMF
440 | Schlumberger | AIT-D | AERS
440 | Schlumberger | AIT-D | AF10
440 | Schlumberger | AIT-D | AF20
440 | Schlumberger | AIT-D | AF30
440 | Schlumberger | AIT-D | AF60
440 | Schlumberger | AIT-D | AF90
440 | Schlumberger | AIT-D | AFCB
440 | Schlumberger | AIT-D | AFCO10
440 | Schlumberger | AIT-D | AFCO20
440 | Schlumberger | AIT-D | AFCO30
440 | Schlumberger | AIT-D | AFCO60
440 | Schlumberger | AIT-D | AFCO90
440 | Schlumberger | AIT-D | AFD1
440 | Schlumberger | AIT-D | AFD2
440 | Schlumberger | AIT-D | AFOO
440 | Schlumberger | AIT-D | AFRI
440 | Schlumberger | AIT-D | AFRT
440 | Schlumberger | AIT-D | AFRWAI
440 | Schlumberger | AIT-D | AFRX
440 | Schlumberger | AIT-D | AFSHI
440 | Schlumberger | AIT-D | AFSWI
440 | Schlumberger | AIT-D | AFVM
440 | Schlumberger | AIT-D | AIBC
440 | Schlumberger | AIT-D | AIBD
440 | Schlumberger | AIT-D | AIEC
440 | Schlumberger | AIT-D | AIFC
440 | Schlumberger | AIT-D | AIMR
440 | Schlumberger | AIT-D | AO10
440 | Schlumberger | AIT-D | AO20
440 | Schlumberger | AIT-D | AO30
440 | Schlumberger | AIT-D | AO60
440 | Schlumberger | AIT-D | AO90
440 | Schlumberger | AIT-D | AOCB
440 | Schlumberger | AIT-D | AOCO10
440 | Schlumberger | AIT-D | AOCO20
440 | Schlumberger | AIT-D | AOCO30
440 | Schlumberger | AIT-D | AOCO60
440 | Schlumberger | AIT-D | AOCO90
440 | Schlumberger | AIT-D | AOD1
440 | Schlumberger | AIT-D | AOD2
440 | Schlumberger | AIT-D | AOOO
440 | Schlumberger | AIT-D | AORI
440 | Schlumberger | AIT-D | AORT
440 | Schlumberger | AIT-D | AORWAI
440 | Schlumberger | AIT-D | AORX
440 | Schlumberger | AIT-D | AOSHI
440 | Schlumberger | AIT-D | AOSWI
440 | Schlumberger | AIT-D | AOVM
440 | Schlumberger | AIT-D | AQABN
440 | Schlumberger | AIT-D | AQRI
440 | Schlumberger | AIT-D | AQTI
440 | Schlumberger | AIT-D | ASCA
440 | Schlumberger | AIT-D | AT10
440 | Schlumberger | AIT-D | AT20
440 | Schlumberger | AIT-D | AT30
440 | Schlumberger | AIT-D | AT60
440 | Schlumberger | AIT-D | AT90
440 | Schlumberger | AIT-D | ATCA
440 | Schlumberger | AIT-D | ATCB
440 | Schlumberger | AIT-D | ATCO10
440 | Schlumberger | AIT-D | ATCO20
440 | Schlumberger | AIT-D | ATCO30
440 | Schlumberger | AIT-D | ATCO60
440 | Schlumberger | AIT-D | ATCO90
440 | Schlumberger | AIT-D | ATD1
440 | Schlumberger | AIT-D | ATD2
440 | Schlumberger | AIT-D | ATOM
440 | Schlumberger | AIT-D | ATOO
440 | Schlumberger | AIT-D | ATRI
440 | Schlumberger | AIT-D | ATRT
440 | Schlumberger | AIT-D | ATRWAI
440 | Schlumberger | AIT-D | ATRX
440 | Schlumberger | AIT-D | ATSHI
440 | Schlumberger | AIT-D | ATSWI
440 | Schlumberger | AIT-D | ATVM
440 | Schlumberger | AITH | AE10
440 | Schlumberger | AITH | AE20
440 | Schlumberger | AITH | AE30
440 | Schlumberger | AITH | AE60
440 | Schlumberger | AITH | AE90
440 | Schlumberger | AITH | AECF
440 | Schlumberger | AITH | AECO10
440 | Schlumberger | AITH | AECO20
440 | Schlumberger | AITH | AECO30
440 | Schlumberger | AITH | AECO60
440 | Schlumberger | AITH | AECO90
440 | Schlumberger | AITH | AECW
440 | Schlumberger | AITH | AEHF
440 | Schlumberger | AITH | AEMF
440 | Schlumberger | AITH | AERS
440 | Schlumberger | AITH | AHBFR
440 | Schlumberger | AITH | AHCED
440 | Schlumberger | AITH | AHCES
440 | Schlumberger | AITH | AHCRB
440 | Schlumberger | AITH | AHCRF
440 | Schlumberger | AITH | AHDES
440 | Schlumberger | AITH | AHECEF
440 | Schlumberger | AITH | AHF10
440 | Schlumberger | AITH | AHF20
440 | Schlumberger | AITH | AHF30
440 | Schlumberger | AITH | AHF60
440 | Schlumberger | AITH | AHF90
440 | Schlumberger | AITH | AHFCB
440 | Schlumberger | AITH | AHFCB10
440 | Schlumberger | AITH | AHFCB20
440 | Schlumberger | AITH | AHFCB30
440 | Schlumberger | AITH | AHFCB60
440 | Schlumberger | AITH | AHFCB90
440 | Schlumberger | AITH | AHFCO
440 | Schlumberger | AITH | AHFCO10
440 | Schlumberger | AITH | AHFCO20
440 | Schlumberger | AITH | AHFCO30
440 | Schlumberger | AITH | AHFCO60
440 | Schlumberger | AITH | AHFCO90
440 | Schlumberger | AITH | AHFD1
440 | Schlumberger | AITH | AHFD2
440 | Schlumberger | AITH | AHFOO
440 | Schlumberger | AITH | AHFPR
440 | Schlumberger | AITH | AHFRI
440 | Schlumberger | AITH | AHFRT
440 | Schlumberger | AITH | AHFRWAI
440 | Schlumberger | AITH | AHFRX
440 | Schlumberger | AITH | AHFSHI
440 | Schlumberger | AITH | AHFSWI
440 | Schlumberger | AITH | AHFVM
440 | Schlumberger | AITH | AHIBC
440 | Schlumberger | AITH | AHIBD
440 | Schlumberger | AITH | AHIFC
440 | Schlumberger | AITH | AHIMR
440 | Schlumberger | AITH | AHMC
440 | Schlumberger | AITH | AHMF
440 | Schlumberger | AITH | AHO10
440 | Schlumberger | AITH | AHO20
440 | Schlumberger | AITH | AHO30
440 | Schlumberger | AITH | AHO60
440 | Schlumberger | AITH | AHO90
440 | Schlumberger | AITH | AHOCB
440 | Schlumberger | AITH | AHOCB10
440 | Schlumberger | AITH | AHOCB20
440 | Schlumberger | AITH | AHOCB30
440 | Schlumberger | AITH | AHOCB60
440 | Schlumberger | AITH | AHOCB90
440 | Schlumberger | AITH | AHOCO
440 | Schlumberger | AITH | AHOCO10
440 | Schlumberger | AITH | AHOCO20
440 | Schlumberger | AITH | AHOCO30
440 | Schlumberger | AITH | AHOCO60
440 | Schlumberger | AITH | AHOCO90
440 | Schlumberger | AITH | AHOD1
440 | Schlumberger | AITH | AHOD2
440 | Schlumberger | AITH | AHOOO
440 | Schlumberger | AITH | AHOPR
440 | Schlumberger | AITH | AHORI
440 | Schlumberger | AITH | AHORT
440 | Schlumberger | AITH | AHORWAI
440 | Schlumberger | AITH | AHORX
440 | Schlumberger | AITH | AHOSHI
440 | Schlumberger | AITH | AHOSWI
440 | Schlumberger | AITH | AHOVM
440 | Schlumberger | AITH | AHQABN
440 | Schlumberger | AITH | AHQRI
440 | Schlumberger | AITH | AHQTI
440 | Schlumberger | AITH | AHSCA
440 | Schlumberger | AITH | AHSFI
440 | Schlumberger | AITH | AHT10
440 | Schlumberger | AITH | AHT20
440 | Schlumberger | AITH | AHT30
440 | Schlumberger | AITH | AHT60
440 | Schlumberger | AITH | AHT90
440 | Schlumberger | AITH | AHTCA
440 | Schlumberger | AITH | AHTCB
440 | Schlumberger | AITH | AHTCB10
440 | Schlumberger | AITH | AHTCB20
440 | Schlumberger | AITH | AHTCB30
440 | Schlumberger | AITH | AHTCB60
440 | Schlumberger | AITH | AHTCB90
440 | Schlumberger | AITH | AHTCO
440 | Schlumberger | AITH | AHTCO10
440 | Schlumberger | AITH | AHTCO20
440 | Schlumberger | AITH | AHTCO30
440 | Schlumberger | AITH | AHTCO60
440 | Schlumberger | AITH | AHTCO90
440 | Schlumberger | AITH | AHTD1
440 | Schlumberger | AITH | AHTD2
440 | Schlumberger | AITH | AHTOO
440 | Schlumberger | AITH | AHTPR
440 | Schlumberger | AITH | AHTRI
440 | Schlumberger | AITH | AHTRT
440 | Schlumberger | AITH | AHTRWAI
440 | Schlumberger | AITH | AHTRX
440 | Schlumberger | AITH | AHTSHI
440 | Schlumberger | AITH | AHTSWI
440 | Schlumberger | AITH | AHTVM
440 | Schlumberger | AIT-H | ABFR
440 | Schlumberger | AIT-H | ACED
440 | Schlumberger | AIT-H | ACES
440 | Schlumberger | AIT-H | ADES
440 | Schlumberger | AIT-H | ADI07
440 | Schlumberger | AIT-H | ADI11
440 | Schlumberger | AIT-H | ADI15
440 | Schlumberger | AIT-H | ADI22
440 | Schlumberger | AIT-H | ADI27
440 | Schlumberger | AIT-H | AE10
440 | Schlumberger | AIT-H | AE20
440 | Schlumberger | AIT-H | AE30
440 | Schlumberger | AIT-H | AE60
440 | Schlumberger | AIT-H | AE90
440 | Schlumberger | AIT-H | AECEF
440 | Schlumberger | AIT-H | AECF
440 | Schlumberger | AIT-H | AECO10
440 | Schlumberger | AIT-H | AECO20
440 | Schlumberger | AIT-H | AECO30
440 | Schlumberger | AIT-H | AECO60
440 | Schlumberger | AIT-H | AECO90
440 | Schlumberger | AIT-H | AECW
440 | Schlumberger | AIT-H | AEFL
440 | Schlumberger | AIT-H | AEHF
440 | Schlumberger | AIT-H | AEMF
440 | Schlumberger | AIT-H | AERS
440 | Schlumberger | AIT-H | AF10
440 | Schlumberger | AIT-H | AF20
440 | Schlumberger | AIT-H | AF30
440 | Schlumberger | AIT-H | AF60
440 | Schlumberger | AIT-H | AF90
440 | Schlumberger | AIT-H | AFCB
440 | Schlumberger | AIT-H | AFCO
440 | Schlumberger | AIT-H | AFCO10
440 | Schlumberger | AIT-H | AFCO20
440 | Schlumberger | AIT-H | AFCO30
440 | Schlumberger | AIT-H | AFCO60
440 | Schlumberger | AIT-H | AFCO90
440 | Schlumberger | AIT-H | AFD1
440 | Schlumberger | AIT-H | AFD2
440 | Schlumberger | AIT-H | AFOO
440 | Schlumberger | AIT-H | AFRI
440 | Schlumberger | AIT-H | AFRT
440 | Schlumberger | AIT-H | AFRWAI
440 | Schlumberger | AIT-H | AFRX
440 | Schlumberger | AIT-H | AFSHI
440 | Schlumberger | AIT-H | AFSWI
440 | Schlumberger | AIT-H | AFVM
440 | Schlumberger | AIT-H | AIBC
440 | Schlumberger | AIT-H | AIBD
440 | Schlumberger | AIT-H | AIEC
440 | Schlumberger | AIT-H | AIFC
440 | Schlumberger | AIT-H | AIMR
440 | Schlumberger | AIT-H | AMC
440 | Schlumberger | AIT-H | AMF
440 | Schlumberger | AIT-H | AO10
440 | Schlumberger | AIT-H | AO20
440 | Schlumberger | AIT-H | AO30
440 | Schlumberger | AIT-H | AO60
440 | Schlumberger | AIT-H | AO90
440 | Schlumberger | AIT-H | AOCB
440 | Schlumberger | AIT-H | AOCO
440 | Schlumberger | AIT-H | AOCO10
440 | Schlumberger | AIT-H | AOCO20
440 | Schlumberger | AIT-H | AOCO30
440 | Schlumberger | AIT-H | AOCO60
440 | Schlumberger | AIT-H | AOCO90
440 | Schlumberger | AIT-H | AOD1
440 | Schlumberger | AIT-H | AOD2
440 | Schlumberger | AIT-H | AOOO
440 | Schlumberger | AIT-H | AORI
440 | Schlumberger | AIT-H | AORT
440 | Schlumberger | AIT-H | AORWAI
440 | Schlumberger | AIT-H | AORX
440 | Schlumberger | AIT-H | AOSHI
440 | Schlumberger | AIT-H | AOSWI
440 | Schlumberger | AIT-H | AOVM
440 | Schlumberger | AIT-H | AQABN
440 | Schlumberger | AIT-H | AQRI
440 | Schlumberger | AIT-H | AQTI
440 | Schlumberger | AIT-H | ASCA
440 | Schlumberger | AIT-H | AT10
440 | Schlumberger | AIT-H | AT20
440 | Schlumberger | AIT-H | AT30
440 | Schlumberger | AIT-H | AT60
440 | Schlumberger | AIT-H | AT90
440 | Schlumberger | AIT-H | ATCA
440 | Schlumberger | AIT-H | ATCB
440 | Schlumberger | AIT-H | ATCO
440 | Schlumberger | AIT-H | ATCO10
440 | Schlumberger | AIT-H | ATCO20
440 | Schlumberger | AIT-H | ATCO30
440 | Schlumberger | AIT-H | ATCO60
440 | Schlumberger | AIT-H | ATCO90
440 | Schlumberger | AIT-H | ATD1
440 | Schlumberger | AIT-H | ATD2
440 | Schlumberger | AIT-H | ATOM
440 | Schlumberger | AIT-H | ATOO
440 | Schlumberger | AIT-H | ATRI
440 | Schlumberger | AIT-H | ATRT
440 | Schlumberger | AIT-H | ATRWAI
440 | Schlumberger | AIT-H | ATRX
440 | Schlumberger | AIT-H | ATSHI
440 | Schlumberger | AIT-H | ATSWI
440 | Schlumberger | AIT-H | ATVM
440 | Schlumberger | AIT-H | RSP
440 | Schlumberger | AIT-H | RSPA
440 | Schlumberger | AIT-H | SP
440 | Schlumberger | AIT-H | SPAR
440 | Schlumberger | AITM | ABFR
440 | Schlumberger | AITM | ACED
440 | Schlumberger | AITM | ACES
440 | Schlumberger | AITM | ACRB
440 | Schlumberger | AITM | ACRF
440 | Schlumberger | AITM | ADES
440 | Schlumberger | AITM | AE10
440 | Schlumberger | AITM | AE20
440 | Schlumberger | AITM | AE30
440 | Schlumberger | AITM | AE60
440 | Schlumberger | AITM | AE90
440 | Schlumberger | AITM | AECEF
440 | Schlumberger | AITM | AECF
440 | Schlumberger | AITM | AECO10
440 | Schlumberger | AITM | AECO20
440 | Schlumberger | AITM | AECO30
440 | Schlumberger | AITM | AECO60
440 | Schlumberger | AITM | AECO90
440 | Schlumberger | AITM | AECW
440 | Schlumberger | AITM | AEHF
440 | Schlumberger | AITM | AEMF
440 | Schlumberger | AITM | AERS
440 | Schlumberger | AITM | AF10
440 | Schlumberger | AITM | AF20
440 | Schlumberger | AITM | AF30
440 | Schlumberger | AITM | AF60
440 | Schlumberger | AITM | AF90
440 | Schlumberger | AITM | AFCB
440 | Schlumberger | AITM | AFCB10
440 | Schlumberger | AITM | AFCB20
440 | Schlumberger | AITM | AFCB30
440 | Schlumberger | AITM | AFCB60
440 | Schlumberger | AITM | AFCB90
440 | Schlumberger | AITM | AFCO
440 | Schlumberger | AITM | AFCO10
440 | Schlumberger | AITM | AFCO20
440 | Schlumberger | AITM | AFCO30
440 | Schlumberger | AITM | AFCO60
440 | Schlumberger | AITM | AFCO90
440 | Schlumberger | AITM | AFD1
440 | Schlumberger | AITM | AFD2
440 | Schlumberger | AITM | AFOO
440 | Schlumberger | AITM | AFPR
440 | Schlumberger | AITM | AFRI
440 | Schlumberger | AITM | AFRT
440 | Schlumberger | AITM | AFRWAI
440 | Schlumberger | AITM | AFRX
440 | Schlumberger | AITM | AFSHI
440 | Schlumberger | AITM | AFSWI
440 | Schlumberger | AITM | AFVM
440 | Schlumberger | AITM | AIBC
440 | Schlumberger | AITM | AIBD
440 | Schlumberger | AITM | AIEC
440 | Schlumberger | AITM | AIFC
440 | Schlumberger | AITM | AIMR
440 | Schlumberger | AITM | AMC
440 | Schlumberger | AITM | AMF
440 | Schlumberger | AITM | AO10
440 | Schlumberger | AITM | AO20
440 | Schlumberger | AITM | AO30
440 | Schlumberger | AITM | AO60
440 | Schlumberger | AITM | AO90
440 | Schlumberger | AITM | AOCB
440 | Schlumberger | AITM | AOCB10
440 | Schlumberger | AITM | AOCB20
440 | Schlumberger | AITM | AOCB30
440 | Schlumberger | AITM | AOCB60
440 | Schlumberger | AITM | AOCB90
440 | Schlumberger | AITM | AOCO
440 | Schlumberger | AITM | AOCO10
440 | Schlumberger | AITM | AOCO20
440 | Schlumberger | AITM | AOCO30
440 | Schlumberger | AITM | AOCO60
440 | Schlumberger | AITM | AOCO90
440 | Schlumberger | AITM | AOD1
440 | Schlumberger | AITM | AOD2
440 | Schlumberger | AITM | AOOO
440 | Schlumberger | AITM | AOPR
440 | Schlumberger | AITM | AORI
440 | Schlumberger | AITM | AORT
440 | Schlumberger | AITM | AORWAI
440 | Schlumberger | AITM | AORX
440 | Schlumberger | AITM | AOSHI
440 | Schlumberger | AITM | AOSWI
440 | Schlumberger | AITM | AOVM
440 | Schlumberger | AITM | AQABN
440 | Schlumberger | AITM | AQRI
440 | Schlumberger | AITM | AQTI
440 | Schlumberger | AITM | ASCA
440 | Schlumberger | AITM | ASFI
440 | Schlumberger | AITM | AT10
440 | Schlumberger | AITM | AT20
440 | Schlumberger | AITM | AT30
440 | Schlumberger | AITM | AT60
440 | Schlumberger | AITM | AT90
440 | Schlumberger | AITM | ATCA
440 | Schlumberger | AITM | ATCB
440 | Schlumberger | AITM | ATCB10
440 | Schlumberger | AITM | ATCB20
440 | Schlumberger | AITM | ATCB30
440 | Schlumberger | AITM | ATCB60
440 | Schlumberger | AITM | ATCB90
440 | Schlumberger | AITM | ATCE
440 | Schlumberger | AITM | ATCO
440 | Schlumberger | AITM | ATCO10
440 | Schlumberger | AITM | ATCO20
440 | Schlumberger | AITM | ATCO30
440 | Schlumberger | AITM | ATCO60
440 | Schlumberger | AITM | ATCO90
440 | Schlumberger | AITM | ATD1
440 | Schlumberger | AITM | ATD2
440 | Schlumberger | AITM | ATOM
440 | Schlumberger | AITM | ATOO
440 | Schlumberger | AITM | ATPR
440 | Schlumberger | AITM | ATRI
440 | Schlumberger | AITM | ATRT
440 | Schlumberger | AITM | ATRWAI
440 | Schlumberger | AITM | ATRX
440 | Schlumberger | AITM | ATSE
440 | Schlumberger | AITM | ATSHI
440 | Schlumberger | AITM | ATSWI
440 | Schlumberger | AITM | ATVM
440 | Schlumberger | AITM | RSP
440 | Schlumberger | AITM | RSPA
440 | Schlumberger | AITM | SP
440 | Schlumberger | AITM | SPAR
440 | Schlumberger | AIT-M | ABFR
440 | Schlumberger | AIT-M | ACED
440 | Schlumberger | AIT-M | ACES
440 | Schlumberger | AIT-M | ADES
440 | Schlumberger | AIT-M | ADI07
440 | Schlumberger | AIT-M | ADI11
440 | Schlumberger | AIT-M | ADI15
440 | Schlumberger | AIT-M | ADI22
440 | Schlumberger | AIT-M | ADI27
440 | Schlumberger | AIT-M | AE10
440 | Schlumberger | AIT-M | AE20
440 | Schlumberger | AIT-M | AE30
440 | Schlumberger | AIT-M | AE60
440 | Schlumberger | AIT-M | AE90
440 | Schlumberger | AIT-M | AECEF
440 | Schlumberger | AIT-M | AECF
440 | Schlumberger | AIT-M | AECO10
440 | Schlumberger | AIT-M | AECO20
440 | Schlumberger | AIT-M | AECO30
440 | Schlumberger | AIT-M | AECO60
440 | Schlumberger | AIT-M | AECO90
440 | Schlumberger | AIT-M | AECW
440 | Schlumberger | AIT-M | AEFL
440 | Schlumberger | AIT-M | AEHF
440 | Schlumberger | AIT-M | AEMF
440 | Schlumberger | AIT-M | AERS
440 | Schlumberger | AIT-M | AF10
440 | Schlumberger | AIT-M | AF20
440 | Schlumberger | AIT-M | AF30
440 | Schlumberger | AIT-M | AF60
440 | Schlumberger | AIT-M | AF90
440 | Schlumberger | AIT-M | AFCB
440 | Schlumberger | AIT-M | AFCO
440 | Schlumberger | AIT-M | AFCO10
440 | Schlumberger | AIT-M | AFCO20
440 | Schlumberger | AIT-M | AFCO30
440 | Schlumberger | AIT-M | AFCO60
440 | Schlumberger | AIT-M | AFCO90
440 | Schlumberger | AIT-M | AFD1
440 | Schlumberger | AIT-M | AFD2
440 | Schlumberger | AIT-M | AFOO
440 | Schlumberger | AIT-M | AFRI
440 | Schlumberger | AIT-M | AFRT
440 | Schlumberger | AIT-M | AFRWAI
440 | Schlumberger | AIT-M | AFRX
440 | Schlumberger | AIT-M | AFSHI
440 | Schlumberger | AIT-M | AFSWI
440 | Schlumberger | AIT-M | AFVM
440 | Schlumberger | AIT-M | AIBC
440 | Schlumberger | AIT-M | AIBD
440 | Schlumberger | AIT-M | AIEC
440 | Schlumberger | AIT-M | AIFC
440 | Schlumberger | AIT-M | AIMR
440 | Schlumberger | AIT-M | AMC
440 | Schlumberger | AIT-M | AMF
440 | Schlumberger | AIT-M | AO10
440 | Schlumberger | AIT-M | AO20
440 | Schlumberger | AIT-M | AO30
440 | Schlumberger | AIT-M | AO60
440 | Schlumberger | AIT-M | AO90
440 | Schlumberger | AIT-M | AOCB
440 | Schlumberger | AIT-M | AOCO
440 | Schlumberger | AIT-M | AOCO10
440 | Schlumberger | AIT-M | AOCO20
440 | Schlumberger | AIT-M | AOCO30
440 | Schlumberger | AIT-M | AOCO60
440 | Schlumberger | AIT-M | AOCO90
440 | Schlumberger | AIT-M | AOD1
440 | Schlumberger | AIT-M | AOD2
440 | Schlumberger | AIT-M | AOOO
440 | Schlumberger | AIT-M | AORI
440 | Schlumberger | AIT-M | AORT
440 | Schlumberger | AIT-M | AORWAI
440 | Schlumberger | AIT-M | AORX
440 | Schlumberger | AIT-M | AOSHI
440 | Schlumberger | AIT-M | AOSWI
440 | Schlumberger | AIT-M | AOVM
440 | Schlumberger | AIT-M | AQABN
440 | Schlumberger | AIT-M | AQRI
440 | Schlumberger | AIT-M | AQTI
440 | Schlumberger | AIT-M | ASCA
440 | Schlumberger | AIT-M | AT10
440 | Schlumberger | AIT-M | AT20
440 | Schlumberger | AIT-M | AT30
440 | Schlumberger | AIT-M | AT60
440 | Schlumberger | AIT-M | AT90
440 | Schlumberger | AIT-M | ATCA
440 | Schlumberger | AIT-M | ATCB
440 | Schlumberger | AIT-M | ATCE
440 | Schlumberger | AIT-M | ATCO
440 | Schlumberger | AIT-M | ATCO10
440 | Schlumberger | AIT-M | ATCO20
440 | Schlumberger | AIT-M | ATCO30
440 | Schlumberger | AIT-M | ATCO60
440 | Schlumberger | AIT-M | ATCO90
440 | Schlumberger | AIT-M | ATD1
440 | Schlumberger | AIT-M | ATD2
440 | Schlumberger | AIT-M | ATOM
440 | Schlumberger | AIT-M | ATOO
440 | Schlumberger | AIT-M | ATRI
440 | Schlumberger | AIT-M | ATRT
440 | Schlumberger | AIT-M | ATRWAI
440 | Schlumberger | AIT-M | ATRX
440 | Schlumberger | AIT-M | ATSE
440 | Schlumberger | AIT-M | ATSHI
440 | Schlumberger | AIT-M | ATSWI
440 | Schlumberger | AIT-M | ATVM
440 | Schlumberger | AIT-M | RSP
440 | Schlumberger | AIT-M | RSPA
440 | Schlumberger | AIT-M | SP
440 | Schlumberger | AIT-M | SPAR
440 | Schlumberger | ALAT | AR01
440 | Schlumberger | ALAT | AR02
440 | Schlumberger | ALAT | AR03
440 | Schlumberger | ALAT | AR04
440 | Schlumberger | ALAT | AR05
440 | Schlumberger | ALAT | AR06
440 | Schlumberger | ALAT | AR07
440 | Schlumberger | ALAT | AR08
440 | Schlumberger | ALAT | AR09
440 | Schlumberger | ALAT | AR10
440 | Schlumberger | ALAT | AR11
440 | Schlumberger | ALAT | AR12
440 | Schlumberger | ALAT | ARIP
440 | Schlumberger | ALAT | AWKM
440 | Schlumberger | ALAT | BMSF
440 | Schlumberger | ALAT | CC01
440 | Schlumberger | ALAT | CC02
440 | Schlumberger | ALAT | CC03
440 | Schlumberger | ALAT | CC04
440 | Schlumberger | ALAT | CC05
440 | Schlumberger | ALAT | CC06
440 | Schlumberger | ALAT | CC07
440 | Schlumberger | ALAT | CC08
440 | Schlumberger | ALAT | CC09
440 | Schlumberger | ALAT | CC10
440 | Schlumberger | ALAT | CC11
440 | Schlumberger | ALAT | CC12
440 | Schlumberger | ALAT | CLLD
440 | Schlumberger | ALAT | CP01
440 | Schlumberger | ALAT | CP02
440 | Schlumberger | ALAT | CP03
440 | Schlumberger | ALAT | CP04
440 | Schlumberger | ALAT | CP05
440 | Schlumberger | ALAT | CP06
440 | Schlumberger | ALAT | CP07
440 | Schlumberger | ALAT | CP08
440 | Schlumberger | ALAT | CP09
440 | Schlumberger | ALAT | CP10
440 | Schlumberger | ALAT | CP11
440 | Schlumberger | ALAT | CP12
440 | Schlumberger | ALAT | CQ01
440 | Schlumberger | ALAT | CQ02
440 | Schlumberger | ALAT | CQ03
440 | Schlumberger | ALAT | CQ04
440 | Schlumberger | ALAT | CQ05
440 | Schlumberger | ALAT | CQ06
440 | Schlumberger | ALAT | CQ07
440 | Schlumberger | ALAT | CQ08
440 | Schlumberger | ALAT | CQ09
440 | Schlumberger | ALAT | CQ10
440 | Schlumberger | ALAT | CQ11
440 | Schlumberger | ALAT | CQ12
440 | Schlumberger | ALAT | DI
440 | Schlumberger | ALAT | DI0
440 | Schlumberger | ALAT | DI90
440 | Schlumberger | ALAT | DV0
440 | Schlumberger | ALAT | DV90
440 | Schlumberger | ALAT | GV0
440 | Schlumberger | ALAT | GV90
440 | Schlumberger | ALAT | ICAP
440 | Schlumberger | ALAT | ICAQ
440 | Schlumberger | ALAT | IP01
440 | Schlumberger | ALAT | IP02
440 | Schlumberger | ALAT | IP03
440 | Schlumberger | ALAT | IP04
440 | Schlumberger | ALAT | IP05
440 | Schlumberger | ALAT | IP06
440 | Schlumberger | ALAT | IP07
440 | Schlumberger | ALAT | IP08
440 | Schlumberger | ALAT | IP09
440 | Schlumberger | ALAT | IP10
440 | Schlumberger | ALAT | IP11
440 | Schlumberger | ALAT | IP12
440 | Schlumberger | ALAT | IQ01
440 | Schlumberger | ALAT | IQ02
440 | Schlumberger | ALAT | IQ03
440 | Schlumberger | ALAT | IQ04
440 | Schlumberger | ALAT | IQ05
440 | Schlumberger | ALAT | IQ06
440 | Schlumberger | ALAT | IQ07
440 | Schlumberger | ALAT | IQ08
440 | Schlumberger | ALAT | IQ09
440 | Schlumberger | ALAT | IQ10
440 | Schlumberger | ALAT | IQ11
440 | Schlumberger | ALAT | IQ12
440 | Schlumberger | ALAT | IT0
440 | Schlumberger | ALAT | IT90
440 | Schlumberger | ALAT | IZT0
440 | Schlumberger | ALAT | LINV
440 | Schlumberger | ALAT | LLCH
440 | Schlumberger | ALAT | LLD
440 | Schlumberger | ALAT | LLDC
440 | Schlumberger | ALAT | LLDR
440 | Schlumberger | ALAT | LLDT
440 | Schlumberger | ALAT | LLG
440 | Schlumberger | ALAT | LLHD
440 | Schlumberger | ALAT | LLHR
440 | Schlumberger | ALAT | LLHS
440 | Schlumberger | ALAT | LLS
440 | Schlumberger | ALAT | LLSC
440 | Schlumberger | ALAT | LLSR
440 | Schlumberger | ALAT | LLST
440 | Schlumberger | ALAT | OCFG
440 | Schlumberger | ALAT | RDI0
440 | Schlumberger | ALAT | RDI9
440 | Schlumberger | ALAT | RDV0
440 | Schlumberger | ALAT | RGV0
440 | Schlumberger | ALAT | RP01
440 | Schlumberger | ALAT | RP02
440 | Schlumberger | ALAT | RP03
440 | Schlumberger | ALAT | RP04
440 | Schlumberger | ALAT | RP05
440 | Schlumberger | ALAT | RP06
440 | Schlumberger | ALAT | RP07
440 | Schlumberger | ALAT | RP08
440 | Schlumberger | ALAT | RP09
440 | Schlumberger | ALAT | RP10
440 | Schlumberger | ALAT | RP11
440 | Schlumberger | ALAT | RP12
440 | Schlumberger | ALAT | RQ01
440 | Schlumberger | ALAT | RQ02
440 | Schlumberger | ALAT | RQ03
440 | Schlumberger | ALAT | RQ04
440 | Schlumberger | ALAT | RQ05
440 | Schlumberger | ALAT | RQ06
440 | Schlumberger | ALAT | RQ07
440 | Schlumberger | ALAT | RQ08
440 | Schlumberger | ALAT | RQ09
440 | Schlumberger | ALAT | RQ10
440 | Schlumberger | ALAT | RQ11
440 | Schlumberger | ALAT | RQ12
440 | Schlumberger | ALAT | RR01
440 | Schlumberger | ALAT | RR02
440 | Schlumberger | ALAT | RR03
440 | Schlumberger | ALAT | RR04
440 | Schlumberger | ALAT | RR05
440 | Schlumberger | ALAT | RR06
440 | Schlumberger | ALAT | RR07
440 | Schlumberger | ALAT | RR08
440 | Schlumberger | ALAT | RR09
440 | Schlumberger | ALAT | RR10
440 | Schlumberger | ALAT | RR11
440 | Schlumberger | ALAT | RR12
440 | Schlumberger | ALAT | RSI0
440 | Schlumberger | ALAT | RSI9
440 | Schlumberger | ALAT | RSV0
440 | Schlumberger | ALAT | RSV9
440 | Schlumberger | ALAT | RT
440 | Schlumberger | ALAT | RVM0
440 | Schlumberger | ALAT | RVM9
440 | Schlumberger | ALAT | RX0
440 | Schlumberger | ALAT | SI0
440 | Schlumberger | ALAT | SI90
440 | Schlumberger | ALAT | SV0
440 | Schlumberger | ALAT | SV90
440 | Schlumberger | ALAT | VM0
440 | Schlumberger | ALAT | VM90
440 | Schlumberger | ALATA | AR01
440 | Schlumberger | ALATA | AR02
440 | Schlumberger | ALATA | AR03
440 | Schlumberger | ALATA | AR04
440 | Schlumberger | ALATA | AR05
440 | Schlumberger | ALATA | AR06
440 | Schlumberger | ALATA | AR07
440 | Schlumberger | ALATA | AR08
440 | Schlumberger | ALATA | AR09
440 | Schlumberger | ALATA | AR10
440 | Schlumberger | ALATA | AR11
440 | Schlumberger | ALATA | AR12
440 | Schlumberger | ALATA | ARIP
440 | Schlumberger | ALATA | AWKM
440 | Schlumberger | ALATA | BMSF
440 | Schlumberger | ALATA | CC01
440 | Schlumberger | ALATA | CC02
440 | Schlumberger | ALATA | CC03
440 | Schlumberger | ALATA | CC04
440 | Schlumberger | ALATA | CC05
440 | Schlumberger | ALATA | CC06
440 | Schlumberger | ALATA | CC07
440 | Schlumberger | ALATA | CC08
440 | Schlumberger | ALATA | CC09
440 | Schlumberger | ALATA | CC10
440 | Schlumberger | ALATA | CC11
440 | Schlumberger | ALATA | CC12
440 | Schlumberger | ALATA | CLLD
440 | Schlumberger | ALATA | CP01
440 | Schlumberger | ALATA | CP02
440 | Schlumberger | ALATA | CP03
440 | Schlumberger | ALATA | CP04
440 | Schlumberger | ALATA | CP05
440 | Schlumberger | ALATA | CP06
440 | Schlumberger | ALATA | CP07
440 | Schlumberger | ALATA | CP08
440 | Schlumberger | ALATA | CP09
440 | Schlumberger | ALATA | CP10
440 | Schlumberger | ALATA | CP11
440 | Schlumberger | ALATA | CP12
440 | Schlumberger | ALATA | CQ01
440 | Schlumberger | ALATA | CQ02
440 | Schlumberger | ALATA | CQ03
440 | Schlumberger | ALATA | CQ04
440 | Schlumberger | ALATA | CQ05
440 | Schlumberger | ALATA | CQ06
440 | Schlumberger | ALATA | CQ07
440 | Schlumberger | ALATA | CQ08
440 | Schlumberger | ALATA | CQ09
440 | Schlumberger | ALATA | CQ10
440 | Schlumberger | ALATA | CQ11
440 | Schlumberger | ALATA | CQ12
440 | Schlumberger | ALATA | DI
440 | Schlumberger | ALATA | DI0
440 | Schlumberger | ALATA | DI90
440 | Schlumberger | ALATA | DV0
440 | Schlumberger | ALATA | DV90
440 | Schlumberger | ALATA | GV0
440 | Schlumberger | ALATA | GV90
440 | Schlumberger | ALATA | ICAP
440 | Schlumberger | ALATA | ICAQ
440 | Schlumberger | ALATA | IP01
440 | Schlumberger | ALATA | IP02
440 | Schlumberger | ALATA | IP03
440 | Schlumberger | ALATA | IP04
440 | Schlumberger | ALATA | IP05
440 | Schlumberger | ALATA | IP06
440 | Schlumberger | ALATA | IP07
440 | Schlumberger | ALATA | IP08
440 | Schlumberger | ALATA | IP09
440 | Schlumberger | ALATA | IP10
440 | Schlumberger | ALATA | IP11
440 | Schlumberger | ALATA | IP12
440 | Schlumberger | ALATA | IQ01
440 | Schlumberger | ALATA | IQ02
440 | Schlumberger | ALATA | IQ03
440 | Schlumberger | ALATA | IQ04
440 | Schlumberger | ALATA | IQ05
440 | Schlumberger | ALATA | IQ06
440 | Schlumberger | ALATA | IQ07
440 | Schlumberger | ALATA | IQ08
440 | Schlumberger | ALATA | IQ09
440 | Schlumberger | ALATA | IQ10
440 | Schlumberger | ALATA | IQ11
440 | Schlumberger | ALATA | IQ12
440 | Schlumberger | ALATA | IT0
440 | Schlumberger | ALATA | IT90
440 | Schlumberger | ALATA | IZT0
440 | Schlumberger | ALATA | LINV
440 | Schlumberger | ALATA | LLCH
440 | Schlumberger | ALATA | LLD
440 | Schlumberger | ALATA | LLDC
440 | Schlumberger | ALATA | LLDR
440 | Schlumberger | ALATA | LLDT
440 | Schlumberger | ALATA | LLG
440 | Schlumberger | ALATA | LLHD
440 | Schlumberger | ALATA | LLHR
440 | Schlumberger | ALATA | LLHS
440 | Schlumberger | ALATA | LLS
440 | Schlumberger | ALATA | LLSC
440 | Schlumberger | ALATA | LLSR
440 | Schlumberger | ALATA | LLST
440 | Schlumberger | ALATA | OCFG
440 | Schlumberger | ALATA | RDI0
440 | Schlumberger | ALATA | RDI9
440 | Schlumberger | ALATA | RDV0
440 | Schlumberger | ALATA | RGV0
440 | Schlumberger | ALATA | RP01
440 | Schlumberger | ALATA | RP02
440 | Schlumberger | ALATA | RP03
440 | Schlumberger | ALATA | RP04
440 | Schlumberger | ALATA | RP05
440 | Schlumberger | ALATA | RP06
440 | Schlumberger | ALATA | RP07
440 | Schlumberger | ALATA | RP08
440 | Schlumberger | ALATA | RP09
440 | Schlumberger | ALATA | RP10
440 | Schlumberger | ALATA | RP11
440 | Schlumberger | ALATA | RP12
440 | Schlumberger | ALATA | RQ01
440 | Schlumberger | ALATA | RQ02
440 | Schlumberger | ALATA | RQ03
440 | Schlumberger | ALATA | RQ04
440 | Schlumberger | ALATA | RQ05
440 | Schlumberger | ALATA | RQ06
440 | Schlumberger | ALATA | RQ07
440 | Schlumberger | ALATA | RQ08
440 | Schlumberger | ALATA | RQ09
440 | Schlumberger | ALATA | RQ10
440 | Schlumberger | ALATA | RQ11
440 | Schlumberger | ALATA | RQ12
440 | Schlumberger | ALATA | RR01
440 | Schlumberger | ALATA | RR02
440 | Schlumberger | ALATA | RR03
440 | Schlumberger | ALATA | RR04
440 | Schlumberger | ALATA | RR05
440 | Schlumberger | ALATA | RR06
440 | Schlumberger | ALATA | RR07
440 | Schlumberger | ALATA | RR08
440 | Schlumberger | ALATA | RR09
440 | Schlumberger | ALATA | RR10
440 | Schlumberger | ALATA | RR11
440 | Schlumberger | ALATA | RR12
440 | Schlumberger | ALATA | RSI0
440 | Schlumberger | ALATA | RSI9
440 | Schlumberger | ALATA | RSV0
440 | Schlumberger | ALATA | RSV9
440 | Schlumberger | ALATA | RT
440 | Schlumberger | ALATA | RVM0
440 | Schlumberger | ALATA | RVM9
440 | Schlumberger | ALATA | RX0
440 | Schlumberger | ALATA | SI0
440 | Schlumberger | ALATA | SI90
440 | Schlumberger | ALATA | SV0
440 | Schlumberger | ALATA | SV90
440 | Schlumberger | ALATA | VM0
440 | Schlumberger | ALATA | VM90
440 | Schlumberger | ALAT-A | ALAT_IMG_ORI
440 | Schlumberger | ALAT-A | AR01
440 | Schlumberger | ALAT-A | AR02
440 | Schlumberger | ALAT-A | AR03
440 | Schlumberger | ALAT-A | AR04
440 | Schlumberger | ALAT-A | AR05
440 | Schlumberger | ALAT-A | AR06
440 | Schlumberger | ALAT-A | AR07
440 | Schlumberger | ALAT-A | AR08
440 | Schlumberger | ALAT-A | AR09
440 | Schlumberger | ALAT-A | AR10
440 | Schlumberger | ALAT-A | AR11
440 | Schlumberger | ALAT-A | AR12
440 | Schlumberger | ALAT-A | ARIP
440 | Schlumberger | ALAT-A | AWKM
440 | Schlumberger | ALAT-A | AZCOND
440 | Schlumberger | ALAT-A | AZCONDCORR
440 | Schlumberger | ALAT-A | AZCONDCORREQ
440 | Schlumberger | ALAT-A | AZCONDEQ
440 | Schlumberger | ALAT-A | AZRES
440 | Schlumberger | ALAT-A | AZRESCORR
440 | Schlumberger | ALAT-A | AZRESCORREQ
440 | Schlumberger | ALAT-A | AZRESEQ
440 | Schlumberger | ALAT-A | BMSF
440 | Schlumberger | ALAT-A | CC01
440 | Schlumberger | ALAT-A | CC02
440 | Schlumberger | ALAT-A | CC03
440 | Schlumberger | ALAT-A | CC04
440 | Schlumberger | ALAT-A | CC05
440 | Schlumberger | ALAT-A | CC06
440 | Schlumberger | ALAT-A | CC07
440 | Schlumberger | ALAT-A | CC08
440 | Schlumberger | ALAT-A | CC09
440 | Schlumberger | ALAT-A | CC10
440 | Schlumberger | ALAT-A | CC11
440 | Schlumberger | ALAT-A | CC12
440 | Schlumberger | ALAT-A | CLLD
440 | Schlumberger | ALAT-A | CP01
440 | Schlumberger | ALAT-A | CP02
440 | Schlumberger | ALAT-A | CP03
440 | Schlumberger | ALAT-A | CP04
440 | Schlumberger | ALAT-A | CP05
440 | Schlumberger | ALAT-A | CP06
440 | Schlumberger | ALAT-A | CP07
440 | Schlumberger | ALAT-A | CP08
440 | Schlumberger | ALAT-A | CP09
440 | Schlumberger | ALAT-A | CP10
440 | Schlumberger | ALAT-A | CP11
440 | Schlumberger | ALAT-A | CP12
440 | Schlumberger | ALAT-A | CQ01
440 | Schlumberger | ALAT-A | CQ02
440 | Schlumberger | ALAT-A | CQ03
440 | Schlumberger | ALAT-A | CQ04
440 | Schlumberger | ALAT-A | CQ05
440 | Schlumberger | ALAT-A | CQ06
440 | Schlumberger | ALAT-A | CQ07
440 | Schlumberger | ALAT-A | CQ08
440 | Schlumberger | ALAT-A | CQ09
440 | Schlumberger | ALAT-A | CQ10
440 | Schlumberger | ALAT-A | CQ11
440 | Schlumberger | ALAT-A | CQ12
440 | Schlumberger | ALAT-A | DI
440 | Schlumberger | ALAT-A | DI0
440 | Schlumberger | ALAT-A | DI90
440 | Schlumberger | ALAT-A | DV0
440 | Schlumberger | ALAT-A | DV90
440 | Schlumberger | ALAT-A | GV0
440 | Schlumberger | ALAT-A | GV90
440 | Schlumberger | ALAT-A | ICAP
440 | Schlumberger | ALAT-A | ICAQ
440 | Schlumberger | ALAT-A | IP01
440 | Schlumberger | ALAT-A | IP02
440 | Schlumberger | ALAT-A | IP03
440 | Schlumberger | ALAT-A | IP04
440 | Schlumberger | ALAT-A | IP05
440 | Schlumberger | ALAT-A | IP06
440 | Schlumberger | ALAT-A | IP07
440 | Schlumberger | ALAT-A | IP08
440 | Schlumberger | ALAT-A | IP09
440 | Schlumberger | ALAT-A | IP10
440 | Schlumberger | ALAT-A | IP11
440 | Schlumberger | ALAT-A | IP12
440 | Schlumberger | ALAT-A | IQ01
440 | Schlumberger | ALAT-A | IQ02
440 | Schlumberger | ALAT-A | IQ03
440 | Schlumberger | ALAT-A | IQ04
440 | Schlumberger | ALAT-A | IQ05
440 | Schlumberger | ALAT-A | IQ06
440 | Schlumberger | ALAT-A | IQ07
440 | Schlumberger | ALAT-A | IQ08
440 | Schlumberger | ALAT-A | IQ09
440 | Schlumberger | ALAT-A | IQ10
440 | Schlumberger | ALAT-A | IQ11
440 | Schlumberger | ALAT-A | IQ12
440 | Schlumberger | ALAT-A | IT0
440 | Schlumberger | ALAT-A | IT90
440 | Schlumberger | ALAT-A | IZT0
440 | Schlumberger | ALAT-A | LINV
440 | Schlumberger | ALAT-A | LLCH
440 | Schlumberger | ALAT-A | LLD
440 | Schlumberger | ALAT-A | LLDC
440 | Schlumberger | ALAT-A | LLDR
440 | Schlumberger | ALAT-A | LLDT
440 | Schlumberger | ALAT-A | LLG
440 | Schlumberger | ALAT-A | LLHD
440 | Schlumberger | ALAT-A | LLHR
440 | Schlumberger | ALAT-A | LLHS
440 | Schlumberger | ALAT-A | LLS
440 | Schlumberger | ALAT-A | LLSC
440 | Schlumberger | ALAT-A | LLSR
440 | Schlumberger | ALAT-A | LLST
440 | Schlumberger | ALAT-A | OCFG
440 | Schlumberger | ALAT-A | RDI0
440 | Schlumberger | ALAT-A | RDI9
440 | Schlumberger | ALAT-A | RDIZ0
440 | Schlumberger | ALAT-A | RDIZ9
440 | Schlumberger | ALAT-A | RDV0
440 | Schlumberger | ALAT-A | RGV0
440 | Schlumberger | ALAT-A | RP01
440 | Schlumberger | ALAT-A | RP02
440 | Schlumberger | ALAT-A | RP03
440 | Schlumberger | ALAT-A | RP04
440 | Schlumberger | ALAT-A | RP05
440 | Schlumberger | ALAT-A | RP06
440 | Schlumberger | ALAT-A | RP07
440 | Schlumberger | ALAT-A | RP08
440 | Schlumberger | ALAT-A | RP09
440 | Schlumberger | ALAT-A | RP10
440 | Schlumberger | ALAT-A | RP11
440 | Schlumberger | ALAT-A | RP12
440 | Schlumberger | ALAT-A | RQ01
440 | Schlumberger | ALAT-A | RQ02
440 | Schlumberger | ALAT-A | RQ03
440 | Schlumberger | ALAT-A | RQ04
440 | Schlumberger | ALAT-A | RQ05
440 | Schlumberger | ALAT-A | RQ06
440 | Schlumberger | ALAT-A | RQ07
440 | Schlumberger | ALAT-A | RQ08
440 | Schlumberger | ALAT-A | RQ09
440 | Schlumberger | ALAT-A | RQ10
440 | Schlumberger | ALAT-A | RQ11
440 | Schlumberger | ALAT-A | RQ12
440 | Schlumberger | ALAT-A | RR01
440 | Schlumberger | ALAT-A | RR02
440 | Schlumberger | ALAT-A | RR03
440 | Schlumberger | ALAT-A | RR04
440 | Schlumberger | ALAT-A | RR05
440 | Schlumberger | ALAT-A | RR06
440 | Schlumberger | ALAT-A | RR07
440 | Schlumberger | ALAT-A | RR08
440 | Schlumberger | ALAT-A | RR09
440 | Schlumberger | ALAT-A | RR10
440 | Schlumberger | ALAT-A | RR11
440 | Schlumberger | ALAT-A | RR12
440 | Schlumberger | ALAT-A | RSI0
440 | Schlumberger | ALAT-A | RSI9
440 | Schlumberger | ALAT-A | RSV0
440 | Schlumberger | ALAT-A | RSV9
440 | Schlumberger | ALAT-A | RT
440 | Schlumberger | ALAT-A | RVM0
440 | Schlumberger | ALAT-A | RVM9
440 | Schlumberger | ALAT-A | RXO
440 | Schlumberger | ALAT-A | SI0
440 | Schlumberger | ALAT-A | SI90
440 | Schlumberger | ALAT-A | SV0
440 | Schlumberger | ALAT-A | SV90
440 | Schlumberger | ALAT-A | TOOL_STAT_ACQ
440 | Schlumberger | ALAT-A | VM0
440 | Schlumberger | ALAT-A | VM90
440 | Schlumberger | ALATB | AR01
440 | Schlumberger | ALATB | AR02
440 | Schlumberger | ALATB | AR03
440 | Schlumberger | ALATB | AR04
440 | Schlumberger | ALATB | AR05
440 | Schlumberger | ALATB | AR06
440 | Schlumberger | ALATB | AR07
440 | Schlumberger | ALATB | AR08
440 | Schlumberger | ALATB | AR09
440 | Schlumberger | ALATB | AR10
440 | Schlumberger | ALATB | AR11
440 | Schlumberger | ALATB | AR12
440 | Schlumberger | ALATB | ARIP
440 | Schlumberger | ALATB | AWKM
440 | Schlumberger | ALATB | BMSF
440 | Schlumberger | ALATB | CC01
440 | Schlumberger | ALATB | CC02
440 | Schlumberger | ALATB | CC03
440 | Schlumberger | ALATB | CC04
440 | Schlumberger | ALATB | CC05
440 | Schlumberger | ALATB | CC06
440 | Schlumberger | ALATB | CC07
440 | Schlumberger | ALATB | CC08
440 | Schlumberger | ALATB | CC09
440 | Schlumberger | ALATB | CC10
440 | Schlumberger | ALATB | CC11
440 | Schlumberger | ALATB | CC12
440 | Schlumberger | ALATB | CLLD
440 | Schlumberger | ALATB | CP01
440 | Schlumberger | ALATB | CP02
440 | Schlumberger | ALATB | CP03
440 | Schlumberger | ALATB | CP04
440 | Schlumberger | ALATB | CP05
440 | Schlumberger | ALATB | CP06
440 | Schlumberger | ALATB | CP07
440 | Schlumberger | ALATB | CP08
440 | Schlumberger | ALATB | CP09
440 | Schlumberger | ALATB | CP10
440 | Schlumberger | ALATB | CP11
440 | Schlumberger | ALATB | CP12
440 | Schlumberger | ALATB | CQ01
440 | Schlumberger | ALATB | CQ02
440 | Schlumberger | ALATB | CQ03
440 | Schlumberger | ALATB | CQ04
440 | Schlumberger | ALATB | CQ05
440 | Schlumberger | ALATB | CQ06
440 | Schlumberger | ALATB | CQ07
440 | Schlumberger | ALATB | CQ08
440 | Schlumberger | ALATB | CQ09
440 | Schlumberger | ALATB | CQ10
440 | Schlumberger | ALATB | CQ11
440 | Schlumberger | ALATB | CQ12
440 | Schlumberger | ALATB | DI
440 | Schlumberger | ALATB | DI0
440 | Schlumberger | ALATB | DI90
440 | Schlumberger | ALATB | DV0
440 | Schlumberger | ALATB | DV90
440 | Schlumberger | ALATB | GV0
440 | Schlumberger | ALATB | GV90
440 | Schlumberger | ALATB | ICAP
440 | Schlumberger | ALATB | ICAQ
440 | Schlumberger | ALATB | IP01
440 | Schlumberger | ALATB | IP02
440 | Schlumberger | ALATB | IP03
440 | Schlumberger | ALATB | IP04
440 | Schlumberger | ALATB | IP05
440 | Schlumberger | ALATB | IP06
440 | Schlumberger | ALATB | IP07
440 | Schlumberger | ALATB | IP08
440 | Schlumberger | ALATB | IP09
440 | Schlumberger | ALATB | IP10
440 | Schlumberger | ALATB | IP11
440 | Schlumberger | ALATB | IP12
440 | Schlumberger | ALATB | IQ01
440 | Schlumberger | ALATB | IQ02
440 | Schlumberger | ALATB | IQ03
440 | Schlumberger | ALATB | IQ04
440 | Schlumberger | ALATB | IQ05
440 | Schlumberger | ALATB | IQ06
440 | Schlumberger | ALATB | IQ07
440 | Schlumberger | ALATB | IQ08
440 | Schlumberger | ALATB | IQ09
440 | Schlumberger | ALATB | IQ10
440 | Schlumberger | ALATB | IQ11
440 | Schlumberger | ALATB | IQ12
440 | Schlumberger | ALATB | IT0
440 | Schlumberger | ALATB | IT90
440 | Schlumberger | ALATB | IZT0
440 | Schlumberger | ALATB | LINV
440 | Schlumberger | ALATB | LLCH
440 | Schlumberger | ALATB | LLD
440 | Schlumberger | ALATB | LLDC
440 | Schlumberger | ALATB | LLDR
440 | Schlumberger | ALATB | LLDT
440 | Schlumberger | ALATB | LLG
440 | Schlumberger | ALATB | LLHD
440 | Schlumberger | ALATB | LLHR
440 | Schlumberger | ALATB | LLHS
440 | Schlumberger | ALATB | LLS
440 | Schlumberger | ALATB | LLSC
440 | Schlumberger | ALATB | LLSR
440 | Schlumberger | ALATB | LLST
440 | Schlumberger | ALATB | OCFG
440 | Schlumberger | ALATB | RDI0
440 | Schlumberger | ALATB | RDI9
440 | Schlumberger | ALATB | RDV0
440 | Schlumberger | ALATB | RGV0
440 | Schlumberger | ALATB | RP01
440 | Schlumberger | ALATB | RP02
440 | Schlumberger | ALATB | RP03
440 | Schlumberger | ALATB | RP04
440 | Schlumberger | ALATB | RP05
440 | Schlumberger | ALATB | RP06
440 | Schlumberger | ALATB | RP07
440 | Schlumberger | ALATB | RP08
440 | Schlumberger | ALATB | RP09
440 | Schlumberger | ALATB | RP10
440 | Schlumberger | ALATB | RP11
440 | Schlumberger | ALATB | RP12
440 | Schlumberger | ALATB | RQ01
440 | Schlumberger | ALATB | RQ02
440 | Schlumberger | ALATB | RQ03
440 | Schlumberger | ALATB | RQ04
440 | Schlumberger | ALATB | RQ05
440 | Schlumberger | ALATB | RQ06
440 | Schlumberger | ALATB | RQ07
440 | Schlumberger | ALATB | RQ08
440 | Schlumberger | ALATB | RQ09
440 | Schlumberger | ALATB | RQ10
440 | Schlumberger | ALATB | RQ11
440 | Schlumberger | ALATB | RQ12
440 | Schlumberger | ALATB | RR01
440 | Schlumberger | ALATB | RR02
440 | Schlumberger | ALATB | RR03
440 | Schlumberger | ALATB | RR04
440 | Schlumberger | ALATB | RR05
440 | Schlumberger | ALATB | RR06
440 | Schlumberger | ALATB | RR07
440 | Schlumberger | ALATB | RR08
440 | Schlumberger | ALATB | RR09
440 | Schlumberger | ALATB | RR10
440 | Schlumberger | ALATB | RR11
440 | Schlumberger | ALATB | RR12
440 | Schlumberger | ALATB | RSI0
440 | Schlumberger | ALATB | RSI9
440 | Schlumberger | ALATB | RSV0
440 | Schlumberger | ALATB | RSV9
440 | Schlumberger | ALATB | RT
440 | Schlumberger | ALATB | RVM0
440 | Schlumberger | ALATB | RVM9
440 | Schlumberger | ALATB | RX0
440 | Schlumberger | ALATB | SI0
440 | Schlumberger | ALATB | SI90
440 | Schlumberger | ALATB | SV0
440 | Schlumberger | ALATB | SV90
440 | Schlumberger | ALATB | VM0
440 | Schlumberger | ALATB | VM90
440 | Schlumberger | ALAT-B | ALAT_IMG_ORI
440 | Schlumberger | ALAT-B | AR01
440 | Schlumberger | ALAT-B | AR02
440 | Schlumberger | ALAT-B | AR03
440 | Schlumberger | ALAT-B | AR04
440 | Schlumberger | ALAT-B | AR05
440 | Schlumberger | ALAT-B | AR06
440 | Schlumberger | ALAT-B | AR07
440 | Schlumberger | ALAT-B | AR08
440 | Schlumberger | ALAT-B | AR09
440 | Schlumberger | ALAT-B | AR10
440 | Schlumberger | ALAT-B | AR11
440 | Schlumberger | ALAT-B | AR12
440 | Schlumberger | ALAT-B | ARIP
440 | Schlumberger | ALAT-B | AWKM
440 | Schlumberger | ALAT-B | AZCOND
440 | Schlumberger | ALAT-B | AZCONDCORR
440 | Schlumberger | ALAT-B | AZCONDCORREQ
440 | Schlumberger | ALAT-B | AZCONDEQ
440 | Schlumberger | ALAT-B | AZRES
440 | Schlumberger | ALAT-B | AZRESCORR
440 | Schlumberger | ALAT-B | AZRESCORREQ
440 | Schlumberger | ALAT-B | AZRESEQ
440 | Schlumberger | ALAT-B | BMSF
440 | Schlumberger | ALAT-B | CC01
440 | Schlumberger | ALAT-B | CC02
440 | Schlumberger | ALAT-B | CC03
440 | Schlumberger | ALAT-B | CC04
440 | Schlumberger | ALAT-B | CC05
440 | Schlumberger | ALAT-B | CC06
440 | Schlumberger | ALAT-B | CC07
440 | Schlumberger | ALAT-B | CC08
440 | Schlumberger | ALAT-B | CC09
440 | Schlumberger | ALAT-B | CC10
440 | Schlumberger | ALAT-B | CC11
440 | Schlumberger | ALAT-B | CC12
440 | Schlumberger | ALAT-B | CLLD
440 | Schlumberger | ALAT-B | CP01
440 | Schlumberger | ALAT-B | CP02
440 | Schlumberger | ALAT-B | CP03
440 | Schlumberger | ALAT-B | CP04
440 | Schlumberger | ALAT-B | CP05
440 | Schlumberger | ALAT-B | CP06
440 | Schlumberger | ALAT-B | CP07
440 | Schlumberger | ALAT-B | CP08
440 | Schlumberger | ALAT-B | CP09
440 | Schlumberger | ALAT-B | CP10
440 | Schlumberger | ALAT-B | CP11
440 | Schlumberger | ALAT-B | CP12
440 | Schlumberger | ALAT-B | CQ01
440 | Schlumberger | ALAT-B | CQ02
440 | Schlumberger | ALAT-B | CQ03
440 | Schlumberger | ALAT-B | CQ04
440 | Schlumberger | ALAT-B | CQ05
440 | Schlumberger | ALAT-B | CQ06
440 | Schlumberger | ALAT-B | CQ07
440 | Schlumberger | ALAT-B | CQ08
440 | Schlumberger | ALAT-B | CQ09
440 | Schlumberger | ALAT-B | CQ10
440 | Schlumberger | ALAT-B | CQ11
440 | Schlumberger | ALAT-B | CQ12
440 | Schlumberger | ALAT-B | DI
440 | Schlumberger | ALAT-B | DI0
440 | Schlumberger | ALAT-B | DI90
440 | Schlumberger | ALAT-B | DV0
440 | Schlumberger | ALAT-B | DV90
440 | Schlumberger | ALAT-B | GV0
440 | Schlumberger | ALAT-B | GV90
440 | Schlumberger | ALAT-B | ICAP
440 | Schlumberger | ALAT-B | ICAQ
440 | Schlumberger | ALAT-B | IP01
440 | Schlumberger | ALAT-B | IP02
440 | Schlumberger | ALAT-B | IP03
440 | Schlumberger | ALAT-B | IP04
440 | Schlumberger | ALAT-B | IP05
440 | Schlumberger | ALAT-B | IP06
440 | Schlumberger | ALAT-B | IP07
440 | Schlumberger | ALAT-B | IP08
440 | Schlumberger | ALAT-B | IP09
440 | Schlumberger | ALAT-B | IP10
440 | Schlumberger | ALAT-B | IP11
440 | Schlumberger | ALAT-B | IP12
440 | Schlumberger | ALAT-B | IQ01
440 | Schlumberger | ALAT-B | IQ02
440 | Schlumberger | ALAT-B | IQ03
440 | Schlumberger | ALAT-B | IQ04
440 | Schlumberger | ALAT-B | IQ05
440 | Schlumberger | ALAT-B | IQ06
440 | Schlumberger | ALAT-B | IQ07
440 | Schlumberger | ALAT-B | IQ08
440 | Schlumberger | ALAT-B | IQ09
440 | Schlumberger | ALAT-B | IQ10
440 | Schlumberger | ALAT-B | IQ11
440 | Schlumberger | ALAT-B | IQ12
440 | Schlumberger | ALAT-B | IT0
440 | Schlumberger | ALAT-B | IT90
440 | Schlumberger | ALAT-B | IZT0
440 | Schlumberger | ALAT-B | LINV
440 | Schlumberger | ALAT-B | LLCH
440 | Schlumberger | ALAT-B | LLD
440 | Schlumberger | ALAT-B | LLDC
440 | Schlumberger | ALAT-B | LLDR
440 | Schlumberger | ALAT-B | LLDT
440 | Schlumberger | ALAT-B | LLG
440 | Schlumberger | ALAT-B | LLHD
440 | Schlumberger | ALAT-B | LLHR
440 | Schlumberger | ALAT-B | LLHS
440 | Schlumberger | ALAT-B | LLS
440 | Schlumberger | ALAT-B | LLSC
440 | Schlumberger | ALAT-B | LLSR
440 | Schlumberger | ALAT-B | LLST
440 | Schlumberger | ALAT-B | OCFG
440 | Schlumberger | ALAT-B | RDI0
440 | Schlumberger | ALAT-B | RDI9
440 | Schlumberger | ALAT-B | RDIZ0
440 | Schlumberger | ALAT-B | RDIZ9
440 | Schlumberger | ALAT-B | RDV0
440 | Schlumberger | ALAT-B | RGV0
440 | Schlumberger | ALAT-B | RP01
440 | Schlumberger | ALAT-B | RP02
440 | Schlumberger | ALAT-B | RP03
440 | Schlumberger | ALAT-B | RP04
440 | Schlumberger | ALAT-B | RP05
440 | Schlumberger | ALAT-B | RP06
440 | Schlumberger | ALAT-B | RP07
440 | Schlumberger | ALAT-B | RP08
440 | Schlumberger | ALAT-B | RP09
440 | Schlumberger | ALAT-B | RP10
440 | Schlumberger | ALAT-B | RP11
440 | Schlumberger | ALAT-B | RP12
440 | Schlumberger | ALAT-B | RQ01
440 | Schlumberger | ALAT-B | RQ02
440 | Schlumberger | ALAT-B | RQ03
440 | Schlumberger | ALAT-B | RQ04
440 | Schlumberger | ALAT-B | RQ05
440 | Schlumberger | ALAT-B | RQ06
440 | Schlumberger | ALAT-B | RQ07
440 | Schlumberger | ALAT-B | RQ08
440 | Schlumberger | ALAT-B | RQ09
440 | Schlumberger | ALAT-B | RQ10
440 | Schlumberger | ALAT-B | RQ11
440 | Schlumberger | ALAT-B | RQ12
440 | Schlumberger | ALAT-B | RR01
440 | Schlumberger | ALAT-B | RR02
440 | Schlumberger | ALAT-B | RR03
440 | Schlumberger | ALAT-B | RR04
440 | Schlumberger | ALAT-B | RR05
440 | Schlumberger | ALAT-B | RR06
440 | Schlumberger | ALAT-B | RR07
440 | Schlumberger | ALAT-B | RR08
440 | Schlumberger | ALAT-B | RR09
440 | Schlumberger | ALAT-B | RR10
440 | Schlumberger | ALAT-B | RR11
440 | Schlumberger | ALAT-B | RR12
440 | Schlumberger | ALAT-B | RSI0
440 | Schlumberger | ALAT-B | RSI9
440 | Schlumberger | ALAT-B | RSV0
440 | Schlumberger | ALAT-B | RSV9
440 | Schlumberger | ALAT-B | RT
440 | Schlumberger | ALAT-B | RVM0
440 | Schlumberger | ALAT-B | RVM9
440 | Schlumberger | ALAT-B | RXO
440 | Schlumberger | ALAT-B | SI0
440 | Schlumberger | ALAT-B | SI90
440 | Schlumberger | ALAT-B | SV0
440 | Schlumberger | ALAT-B | SV90
440 | Schlumberger | ALAT-B | TOOL_STAT_ACQ
440 | Schlumberger | ALAT-B | VM0
440 | Schlumberger | ALAT-B | VM90
440 | Schlumberger | AMS | ACCE
440 | Schlumberger | AMS | AMC0
440 | Schlumberger | AMS | AMC1
440 | Schlumberger | AMS | AMC2
440 | Schlumberger | AMS | AMC3
440 | Schlumberger | AMS | AMC4
440 | Schlumberger | AMS | AMC5
440 | Schlumberger | AMS | AMC6
440 | Schlumberger | AMS | AMC7
440 | Schlumberger | AMS | AMC8
440 | Schlumberger | AMS | AMC9
440 | Schlumberger | AMS | AMTE
440 | Schlumberger | AMS | AMTE_SL
440 | Schlumberger | AMS | HTEN
440 | Schlumberger | AMS | HTEN_SL
440 | Schlumberger | AMS | MRES
440 | Schlumberger | AMS | MRES_SL
440 | Schlumberger | AMS | MTEM
440 | Schlumberger | AMS | MTEM_SL
440 | Schlumberger | AMS | RHTE
440 | Schlumberger | APS | A1B1
440 | Schlumberger | APS | A1B2
440 | Schlumberger | APS | A1B3
440 | Schlumberger | APS | A1B4
440 | Schlumberger | APS | A1EO
440 | Schlumberger | APS | A1EP
440 | Schlumberger | APS | A1TD
440 | Schlumberger | APS | A2B1
440 | Schlumberger | APS | A2B2
440 | Schlumberger | APS | A2B3
440 | Schlumberger | APS | A2B4
440 | Schlumberger | APS | A2EO
440 | Schlumberger | APS | A2EP
440 | Schlumberger | APS | A2TD
440 | Schlumberger | APS | ADHV
440 | Schlumberger | APS | AFB1
440 | Schlumberger | APS | AFB2
440 | Schlumberger | APS | AFB3
440 | Schlumberger | APS | AFB4
440 | Schlumberger | APS | AFEC
440 | Schlumberger | APS | AFEO
440 | Schlumberger | APS | AFTC
440 | Schlumberger | APS | AFTD
440 | Schlumberger | APS | ANEC
440 | Schlumberger | APS | ANEO
440 | Schlumberger | APS | APDC
440 | Schlumberger | APS | APLC
440 | Schlumberger | APS | APLU
440 | Schlumberger | APS | APSC
440 | Schlumberger | APS | ATFC
440 | Schlumberger | APS | ATFD
440 | Schlumberger | APS | ATFT
440 | Schlumberger | APS | ATNC
440 | Schlumberger | APS | ATND
440 | Schlumberger | APS | ATNT
440 | Schlumberger | APS | CSTS_APS
440 | Schlumberger | APS | D1ST_APS
440 | Schlumberger | APS | EFPU
440 | Schlumberger | APS | ENAR
440 | Schlumberger | APS | ENFR
440 | Schlumberger | APS | ENPI
440 | Schlumberger | APS | ENPU
440 | Schlumberger | APS | FDHV
440 | Schlumberger | APS | FHSC
440 | Schlumberger | APS | FPDU
440 | Schlumberger | APS | FPLC
440 | Schlumberger | APS | FPLU
440 | Schlumberger | APS | FPMC
440 | Schlumberger | APS | FPSC
440 | Schlumberger | APS | FPSU
440 | Schlumberger | APS | FSOC
440 | Schlumberger | APS | FTSC
440 | Schlumberger | APS | H1B1
440 | Schlumberger | APS | H1B2
440 | Schlumberger | APS | H1B3
440 | Schlumberger | APS | H1B4
440 | Schlumberger | APS | H1EO
440 | Schlumberger | APS | H1EP
440 | Schlumberger | APS | H1TD
440 | Schlumberger | APS | H2B1
440 | Schlumberger | APS | H2B2
440 | Schlumberger | APS | H2B3
440 | Schlumberger | APS | H2B4
440 | Schlumberger | APS | H2EO
440 | Schlumberger | APS | H2EP
440 | Schlumberger | APS | H2TD
440 | Schlumberger | APS | HADC
440 | Schlumberger | APS | HALC
440 | Schlumberger | APS | HASC
440 | Schlumberger | APS | HFB1
440 | Schlumberger | APS | HFB2
440 | Schlumberger | APS | HFB3
440 | Schlumberger | APS | HFB4
440 | Schlumberger | APS | HFCR
440 | Schlumberger | APS | HFEC
440 | Schlumberger | APS | HFEO
440 | Schlumberger | APS | HFHC
440 | Schlumberger | APS | HFLC
440 | Schlumberger | APS | HFMC
440 | Schlumberger | APS | HFOC
440 | Schlumberger | APS | HFPU
440 | Schlumberger | APS | HFSC
440 | Schlumberger | APS | HFTC
440 | Schlumberger | APS | HFTD
440 | Schlumberger | APS | HNAR
440 | Schlumberger | APS | HNEC
440 | Schlumberger | APS | HNEO
440 | Schlumberger | APS | HNFR
440 | Schlumberger | APS | HNPI
440 | Schlumberger | APS | HNPU
440 | Schlumberger | APS | HSIG
440 | Schlumberger | APS | HSTC
440 | Schlumberger | APS | HTFC
440 | Schlumberger | APS | HTFD
440 | Schlumberger | APS | HTFT
440 | Schlumberger | APS | HTNC
440 | Schlumberger | APS | HTND
440 | Schlumberger | APS | HTNT
440 | Schlumberger | APS | MINS
440 | Schlumberger | APS | NAVW
440 | Schlumberger | APS | NDHV
440 | Schlumberger | APS | NFVW
440 | Schlumberger | APS | PHICOR_APLC
440 | Schlumberger | APS | PHICOR_APLC_HR
440 | Schlumberger | APS | PHICOR_FPLC
440 | Schlumberger | APS | PHICOR_FPLC_HR
440 | Schlumberger | APS | PHICOR_STPC
440 | Schlumberger | APS | QSDP
440 | Schlumberger | APS | QSDP_HR
440 | Schlumberger | APS | QSGF
440 | Schlumberger | APS | QSGF_HR
440 | Schlumberger | APS | SDPB
440 | Schlumberger | APS | SDPB_HR
440 | Schlumberger | APS | SDVW
440 | Schlumberger | APS | SIGF
440 | Schlumberger | APS | STOF
440 | Schlumberger | APS | STPC
440 | Schlumberger | APS-BA | A1B1
440 | Schlumberger | APS-BA | A1B2
440 | Schlumberger | APS-BA | A1B3
440 | Schlumberger | APS-BA | A1B4
440 | Schlumberger | APS-BA | A1EO
440 | Schlumberger | APS-BA | A1EP
440 | Schlumberger | APS-BA | A1TD
440 | Schlumberger | APS-BA | A2B1
440 | Schlumberger | APS-BA | A2B2
440 | Schlumberger | APS-BA | A2B3
440 | Schlumberger | APS-BA | A2B4
440 | Schlumberger | APS-BA | A2EO
440 | Schlumberger | APS-BA | A2EP
440 | Schlumberger | APS-BA | A2TD
440 | Schlumberger | APS-BA | ABFD
440 | Schlumberger | APS-BA | ABSC
440 | Schlumberger | APS-BA | ACMC
440 | Schlumberger | APS-BA | ADHV
440 | Schlumberger | APS-BA | AFB1
440 | Schlumberger | APS-BA | AFB2
440 | Schlumberger | APS-BA | AFB3
440 | Schlumberger | APS-BA | AFB4
440 | Schlumberger | APS-BA | AFEC
440 | Schlumberger | APS-BA | AFEO
440 | Schlumberger | APS-BA | AFTC
440 | Schlumberger | APS-BA | AFTD
440 | Schlumberger | APS-BA | AMCC
440 | Schlumberger | APS-BA | AMP1
440 | Schlumberger | APS-BA | AMP2
440 | Schlumberger | APS-BA | AMP3
440 | Schlumberger | APS-BA | AMP4
440 | Schlumberger | APS-BA | AMWC
440 | Schlumberger | APS-BA | ANEC
440 | Schlumberger | APS-BA | ANEO
440 | Schlumberger | APS-BA | APDC
440 | Schlumberger | APS-BA | APLC
440 | Schlumberger | APS-BA | APLU
440 | Schlumberger | APS-BA | APSC
440 | Schlumberger | APS-BA | ATFC
440 | Schlumberger | APS-BA | ATFD
440 | Schlumberger | APS-BA | ATFT
440 | Schlumberger | APS-BA | ATNC
440 | Schlumberger | APS-BA | ATND
440 | Schlumberger | APS-BA | ATNT
440 | Schlumberger | APS-BA | CSTS_APS
440 | Schlumberger | APS-BA | D1ST_APS
440 | Schlumberger | APS-BA | EFPU
440 | Schlumberger | APS-BA | ENAR
440 | Schlumberger | APS-BA | ENFR
440 | Schlumberger | APS-BA | ENPI
440 | Schlumberger | APS-BA | ENPU
440 | Schlumberger | APS-BA | ESIGF
440 | Schlumberger | APS-BA | FDHV
440 | Schlumberger | APS-BA | FHSC
440 | Schlumberger | APS-BA | FPDU
440 | Schlumberger | APS-BA | FPLC
440 | Schlumberger | APS-BA | FPLU
440 | Schlumberger | APS-BA | FPMC
440 | Schlumberger | APS-BA | FPSC
440 | Schlumberger | APS-BA | FPSU
440 | Schlumberger | APS-BA | FSOC
440 | Schlumberger | APS-BA | FTSC
440 | Schlumberger | APS-BA | H1B1
440 | Schlumberger | APS-BA | H1B2
440 | Schlumberger | APS-BA | H1B3
440 | Schlumberger | APS-BA | H1B4
440 | Schlumberger | APS-BA | H1EO
440 | Schlumberger | APS-BA | H1EP
440 | Schlumberger | APS-BA | H1TD
440 | Schlumberger | APS-BA | H2B1
440 | Schlumberger | APS-BA | H2B2
440 | Schlumberger | APS-BA | H2B3
440 | Schlumberger | APS-BA | H2B4
440 | Schlumberger | APS-BA | H2EO
440 | Schlumberger | APS-BA | H2EP
440 | Schlumberger | APS-BA | H2TD
440 | Schlumberger | APS-BA | HADC
440 | Schlumberger | APS-BA | HALC
440 | Schlumberger | APS-BA | HASC
440 | Schlumberger | APS-BA | HFB1
440 | Schlumberger | APS-BA | HFB2
440 | Schlumberger | APS-BA | HFB3
440 | Schlumberger | APS-BA | HFB4
440 | Schlumberger | APS-BA | HFCR
440 | Schlumberger | APS-BA | HFEC
440 | Schlumberger | APS-BA | HFEO
440 | Schlumberger | APS-BA | HFHC
440 | Schlumberger | APS-BA | HFLC
440 | Schlumberger | APS-BA | HFMC
440 | Schlumberger | APS-BA | HFOC
440 | Schlumberger | APS-BA | HFPU
440 | Schlumberger | APS-BA | HFSC
440 | Schlumberger | APS-BA | HFTC
440 | Schlumberger | APS-BA | HFTD
440 | Schlumberger | APS-BA | HNAR
440 | Schlumberger | APS-BA | HNEC
440 | Schlumberger | APS-BA | HNEO
440 | Schlumberger | APS-BA | HNFR
440 | Schlumberger | APS-BA | HNPH
440 | Schlumberger | APS-BA | HNPI
440 | Schlumberger | APS-BA | HNPU
440 | Schlumberger | APS-BA | HSIG
440 | Schlumberger | APS-BA | HSTC
440 | Schlumberger | APS-BA | HTFC
440 | Schlumberger | APS-BA | HTFD
440 | Schlumberger | APS-BA | HTFT
440 | Schlumberger | APS-BA | HTNC
440 | Schlumberger | APS-BA | HTND
440 | Schlumberger | APS-BA | HTNT
440 | Schlumberger | APS-BA | MDIF
440 | Schlumberger | APS-BA | MINS
440 | Schlumberger | APS-BA | NAVW
440 | Schlumberger | APS-BA | NDHV
440 | Schlumberger | APS-BA | NFVW
440 | Schlumberger | APS-BA | PHICOR_APLC
440 | Schlumberger | APS-BA | PHICOR_APLC_HIRES
440 | Schlumberger | APS-BA | PHICOR_APLC_HR
440 | Schlumberger | APS-BA | PHICOR_FPLC
440 | Schlumberger | APS-BA | PHICOR_FPLC_HR
440 | Schlumberger | APS-BA | PHICOR_STPC
440 | Schlumberger | APS-BA | QSDP
440 | Schlumberger | APS-BA | QSDP_HIRES
440 | Schlumberger | APS-BA | QSDP_HR
440 | Schlumberger | APS-BA | QSGF
440 | Schlumberger | APS-BA | QSGF_HR
440 | Schlumberger | APS-BA | SDPB
440 | Schlumberger | APS-BA | SDPB_HIRES
440 | Schlumberger | APS-BA | SDPB_HR
440 | Schlumberger | APS-BA | SDTM
440 | Schlumberger | APS-BA | SDTP
440 | Schlumberger | APS-BA | SDVW
440 | Schlumberger | APS-BA | SHSC
440 | Schlumberger | APS-BA | SIGB
440 | Schlumberger | APS-BA | SIGF
440 | Schlumberger | APS-BA | SODF
440 | Schlumberger | APS-BA | STOF
440 | Schlumberger | APS-BA | STPC
440 | Schlumberger | APS-BA | STPH
440 | Schlumberger | APS-C | A1B1
440 | Schlumberger | APS-C | A1B2
440 | Schlumberger | APS-C | A1B3
440 | Schlumberger | APS-C | A1B4
440 | Schlumberger | APS-C | A1EO
440 | Schlumberger | APS-C | A1EP
440 | Schlumberger | APS-C | A1TD
440 | Schlumberger | APS-C | A2B1
440 | Schlumberger | APS-C | A2B2
440 | Schlumberger | APS-C | A2B3
440 | Schlumberger | APS-C | A2B4
440 | Schlumberger | APS-C | A2EO
440 | Schlumberger | APS-C | A2EP
440 | Schlumberger | APS-C | A2TD
440 | Schlumberger | APS-C | ADHV
440 | Schlumberger | APS-C | AFB1
440 | Schlumberger | APS-C | AFB2
440 | Schlumberger | APS-C | AFB3
440 | Schlumberger | APS-C | AFB4
440 | Schlumberger | APS-C | AFEC
440 | Schlumberger | APS-C | AFEO
440 | Schlumberger | APS-C | AFTC
440 | Schlumberger | APS-C | AFTD
440 | Schlumberger | APS-C | ANEC
440 | Schlumberger | APS-C | ANEO
440 | Schlumberger | APS-C | APDC
440 | Schlumberger | APS-C | APLC
440 | Schlumberger | APS-C | APLU
440 | Schlumberger | APS-C | APSC
440 | Schlumberger | APS-C | APSW
440 | Schlumberger | APS-C | ATFC
440 | Schlumberger | APS-C | ATFD
440 | Schlumberger | APS-C | ATFT
440 | Schlumberger | APS-C | ATNC
440 | Schlumberger | APS-C | ATND
440 | Schlumberger | APS-C | ATNT
440 | Schlumberger | APS-C | BHPR
440 | Schlumberger | APS-C | BHRM
440 | Schlumberger | APS-C | CSTS_APS
440 | Schlumberger | APS-C | D1ST_APS
440 | Schlumberger | APS-C | DET_STATUS
440 | Schlumberger | APS-C | EFPU
440 | Schlumberger | APS-C | ENAR
440 | Schlumberger | APS-C | ENFR
440 | Schlumberger | APS-C | ENPI
440 | Schlumberger | APS-C | ENPU
440 | Schlumberger | APS-C | ESIGF
440 | Schlumberger | APS-C | ESIGF_HR
440 | Schlumberger | APS-C | FDHV
440 | Schlumberger | APS-C | FHSC
440 | Schlumberger | APS-C | FPDU
440 | Schlumberger | APS-C | FPLC
440 | Schlumberger | APS-C | FPLU
440 | Schlumberger | APS-C | FPMC
440 | Schlumberger | APS-C | FPSC
440 | Schlumberger | APS-C | FPSU
440 | Schlumberger | APS-C | FSOC
440 | Schlumberger | APS-C | FTSC
440 | Schlumberger | APS-C | GHD
440 | Schlumberger | APS-C | GTEM
440 | Schlumberger | APS-C | H1B1
440 | Schlumberger | APS-C | H1B2
440 | Schlumberger | APS-C | H1B3
440 | Schlumberger | APS-C | H1B4
440 | Schlumberger | APS-C | H1EO
440 | Schlumberger | APS-C | H1EP
440 | Schlumberger | APS-C | H1TD
440 | Schlumberger | APS-C | H2B1
440 | Schlumberger | APS-C | H2B2
440 | Schlumberger | APS-C | H2B3
440 | Schlumberger | APS-C | H2B4
440 | Schlumberger | APS-C | H2EO
440 | Schlumberger | APS-C | H2EP
440 | Schlumberger | APS-C | H2TD
440 | Schlumberger | APS-C | HADC
440 | Schlumberger | APS-C | HALC
440 | Schlumberger | APS-C | HASC
440 | Schlumberger | APS-C | HFB1
440 | Schlumberger | APS-C | HFB2
440 | Schlumberger | APS-C | HFB3
440 | Schlumberger | APS-C | HFB4
440 | Schlumberger | APS-C | HFCR
440 | Schlumberger | APS-C | HFEC
440 | Schlumberger | APS-C | HFEO
440 | Schlumberger | APS-C | HFHC
440 | Schlumberger | APS-C | HFLC
440 | Schlumberger | APS-C | HFMC
440 | Schlumberger | APS-C | HFOC
440 | Schlumberger | APS-C | HFPU
440 | Schlumberger | APS-C | HFSC
440 | Schlumberger | APS-C | HFTC
440 | Schlumberger | APS-C | HFTD
440 | Schlumberger | APS-C | HNAR
440 | Schlumberger | APS-C | HNEC
440 | Schlumberger | APS-C | HNEO
440 | Schlumberger | APS-C | HNFR
440 | Schlumberger | APS-C | HNPI
440 | Schlumberger | APS-C | HNPU
440 | Schlumberger | APS-C | HSIG
440 | Schlumberger | APS-C | HSTC
440 | Schlumberger | APS-C | HTFC
440 | Schlumberger | APS-C | HTFD
440 | Schlumberger | APS-C | HTFT
440 | Schlumberger | APS-C | HTNC
440 | Schlumberger | APS-C | HTND
440 | Schlumberger | APS-C | HTNP_APS
440 | Schlumberger | APS-C | HTNP_PCOR
440 | Schlumberger | APS-C | HTNT
440 | Schlumberger | APS-C | LQC_ACQ_STATUS
440 | Schlumberger | APS-C | MIN_STATUS
440 | Schlumberger | APS-C | MINS
440 | Schlumberger | APS-C | NAVW
440 | Schlumberger | APS-C | NDHV
440 | Schlumberger | APS-C | NFVW
440 | Schlumberger | APS-C | PHICOR_APLC
440 | Schlumberger | APS-C | PHICOR_APLC_HR
440 | Schlumberger | APS-C | PHICOR_FPLC
440 | Schlumberger | APS-C | PHICOR_FPLC_HR
440 | Schlumberger | APS-C | PHICOR_STPC
440 | Schlumberger | APS-C | QSDP
440 | Schlumberger | APS-C | QSDP_HR
440 | Schlumberger | APS-C | QSGF
440 | Schlumberger | APS-C | QSGF_HR
440 | Schlumberger | APS-C | RHOB
440 | Schlumberger | APS-C | RHOB_SLDT
440 | Schlumberger | APS-C | RHOM
440 | Schlumberger | APS-C | RHOZ
440 | Schlumberger | APS-C | SDPB
440 | Schlumberger | APS-C | SDPB_HR
440 | Schlumberger | APS-C | SDVW
440 | Schlumberger | APS-C | SIGF
440 | Schlumberger | APS-C | STOF
440 | Schlumberger | APS-C | STPC
440 | Schlumberger | APS-C | TNPH
440 | Schlumberger | APS-C | TNPH_APS
440 | Schlumberger | APS-C | TNPH_PCOR
440 | Schlumberger | APS-C30 | A1B1
440 | Schlumberger | APS-C30 | A1B2
440 | Schlumberger | APS-C30 | A1B3
440 | Schlumberger | APS-C30 | A1B4
440 | Schlumberger | APS-C30 | A1EO
440 | Schlumberger | APS-C30 | A1EP
440 | Schlumberger | APS-C30 | A1TD
440 | Schlumberger | APS-C30 | A2B1
440 | Schlumberger | APS-C30 | A2B2
440 | Schlumberger | APS-C30 | A2B3
440 | Schlumberger | APS-C30 | A2B4
440 | Schlumberger | APS-C30 | A2EO
440 | Schlumberger | APS-C30 | A2EP
440 | Schlumberger | APS-C30 | A2TD
440 | Schlumberger | APS-C30 | ADHV
440 | Schlumberger | APS-C30 | AFB1
440 | Schlumberger | APS-C30 | AFB2
440 | Schlumberger | APS-C30 | AFB3
440 | Schlumberger | APS-C30 | AFB4
440 | Schlumberger | APS-C30 | AFEC
440 | Schlumberger | APS-C30 | AFEO
440 | Schlumberger | APS-C30 | AFTC
440 | Schlumberger | APS-C30 | AFTD
440 | Schlumberger | APS-C30 | ANEC
440 | Schlumberger | APS-C30 | ANEO
440 | Schlumberger | APS-C30 | APDC
440 | Schlumberger | APS-C30 | APLC
440 | Schlumberger | APS-C30 | APLU
440 | Schlumberger | APS-C30 | APSC
440 | Schlumberger | APS-C30 | APSW
440 | Schlumberger | APS-C30 | ATFC
440 | Schlumberger | APS-C30 | ATFD
440 | Schlumberger | APS-C30 | ATFT
440 | Schlumberger | APS-C30 | ATNC
440 | Schlumberger | APS-C30 | ATND
440 | Schlumberger | APS-C30 | ATNT
440 | Schlumberger | APS-C30 | CSTS_APS
440 | Schlumberger | APS-C30 | D1ST_APS
440 | Schlumberger | APS-C30 | DET_STATUS
440 | Schlumberger | APS-C30 | EFPU
440 | Schlumberger | APS-C30 | ENAR
440 | Schlumberger | APS-C30 | ENFR
440 | Schlumberger | APS-C30 | ENPI
440 | Schlumberger | APS-C30 | ESIGF
440 | Schlumberger | APS-C30 | ESIGF_HR
440 | Schlumberger | APS-C30 | FDHV
440 | Schlumberger | APS-C30 | FHSC
440 | Schlumberger | APS-C30 | FPDU
440 | Schlumberger | APS-C30 | FPLC
440 | Schlumberger | APS-C30 | FPLU
440 | Schlumberger | APS-C30 | FPMC
440 | Schlumberger | APS-C30 | FPSC
440 | Schlumberger | APS-C30 | FPSU
440 | Schlumberger | APS-C30 | FSOC
440 | Schlumberger | APS-C30 | FTSC
440 | Schlumberger | APS-C30 | H1B1
440 | Schlumberger | APS-C30 | H1B2
440 | Schlumberger | APS-C30 | H1B3
440 | Schlumberger | APS-C30 | H1B4
440 | Schlumberger | APS-C30 | H1EO
440 | Schlumberger | APS-C30 | H1EP
440 | Schlumberger | APS-C30 | H1TD
440 | Schlumberger | APS-C30 | H2B1
440 | Schlumberger | APS-C30 | H2B2
440 | Schlumberger | APS-C30 | H2B3
440 | Schlumberger | APS-C30 | H2B4
440 | Schlumberger | APS-C30 | H2EO
440 | Schlumberger | APS-C30 | H2EP
440 | Schlumberger | APS-C30 | H2TD
440 | Schlumberger | APS-C30 | HADC
440 | Schlumberger | APS-C30 | HALC
440 | Schlumberger | APS-C30 | HASC
440 | Schlumberger | APS-C30 | HFB1
440 | Schlumberger | APS-C30 | HFB2
440 | Schlumberger | APS-C30 | HFB3
440 | Schlumberger | APS-C30 | HFB4
440 | Schlumberger | APS-C30 | HFCR
440 | Schlumberger | APS-C30 | HFEC
440 | Schlumberger | APS-C30 | HFEO
440 | Schlumberger | APS-C30 | HFHC
440 | Schlumberger | APS-C30 | HFLC
440 | Schlumberger | APS-C30 | HFMC
440 | Schlumberger | APS-C30 | HFOC
440 | Schlumberger | APS-C30 | HFPU
440 | Schlumberger | APS-C30 | HFSC
440 | Schlumberger | APS-C30 | HFTC
440 | Schlumberger | APS-C30 | HFTD
440 | Schlumberger | APS-C30 | HNAR
440 | Schlumberger | APS-C30 | HNEC
440 | Schlumberger | APS-C30 | HNEO
440 | Schlumberger | APS-C30 | HNFR
440 | Schlumberger | APS-C30 | HNPI
440 | Schlumberger | APS-C30 | HSIG
440 | Schlumberger | APS-C30 | HSTC
440 | Schlumberger | APS-C30 | HTFC
440 | Schlumberger | APS-C30 | HTFD
440 | Schlumberger | APS-C30 | HTFT
440 | Schlumberger | APS-C30 | HTNC
440 | Schlumberger | APS-C30 | HTND
440 | Schlumberger | APS-C30 | HTNT
440 | Schlumberger | APS-C30 | LQC_ACQ_STATUS
440 | Schlumberger | APS-C30 | MIN_STATUS
440 | Schlumberger | APS-C30 | MINS
440 | Schlumberger | APS-C30 | NDHV
440 | Schlumberger | APS-C30 | PHICOR_APLC
440 | Schlumberger | APS-C30 | PHICOR_APLC_HR
440 | Schlumberger | APS-C30 | PHICOR_FPLC
440 | Schlumberger | APS-C30 | PHICOR_FPLC_HR
440 | Schlumberger | APS-C30 | PHICOR_STPC
440 | Schlumberger | APS-C30 | QSDP
440 | Schlumberger | APS-C30 | QSDP_HR
440 | Schlumberger | APS-C30 | QSGF
440 | Schlumberger | APS-C30 | QSGF_HR
440 | Schlumberger | APS-C30 | SDPB
440 | Schlumberger | APS-C30 | SDPB_HR
440 | Schlumberger | APS-C30 | SIGF
440 | Schlumberger | APS-C30 | STOF
440 | Schlumberger | APS-C30 | STPC
440 | Schlumberger | ARC3 | 2N11
440 | Schlumberger | ARC3 | 2N12
440 | Schlumberger | ARC3 | 2N21
440 | Schlumberger | ARC3 | 2N22
440 | Schlumberger | ARC3 | 2N31
440 | Schlumberger | ARC3 | 2N32
440 | Schlumberger | ARC3 | 2N41
440 | Schlumberger | ARC3 | 2N42
440 | Schlumberger | ARC3 | 2N51
440 | Schlumberger | ARC3 | 2N52
440 | Schlumberger | ARC3 | 4N11
440 | Schlumberger | ARC3 | 4N12
440 | Schlumberger | ARC3 | 4N21
440 | Schlumberger | ARC3 | 4N22
440 | Schlumberger | ARC3 | 4N31
440 | Schlumberger | ARC3 | 4N32
440 | Schlumberger | ARC3 | 4N41
440 | Schlumberger | ARC3 | 4N42
440 | Schlumberger | ARC3 | 4N51
440 | Schlumberger | ARC3 | 4N52
440 | Schlumberger | ARC3 | A10B
440 | Schlumberger | ARC3 | A10B_COND
440 | Schlumberger | ARC3 | A10B_COND_UNC
440 | Schlumberger | ARC3 | A10B_UNC
440 | Schlumberger | ARC3 | A10H
440 | Schlumberger | ARC3 | A10H_COND
440 | Schlumberger | ARC3 | A10H_UNC
440 | Schlumberger | ARC3 | A10L
440 | Schlumberger | ARC3 | A10L_COND
440 | Schlumberger | ARC3 | A10L_UNC
440 | Schlumberger | ARC3 | A112
440 | Schlumberger | ARC3 | A114
440 | Schlumberger | ARC3 | A122
440 | Schlumberger | ARC3 | A124
440 | Schlumberger | ARC3 | A132
440 | Schlumberger | ARC3 | A134
440 | Schlumberger | ARC3 | A142
440 | Schlumberger | ARC3 | A144
440 | Schlumberger | ARC3 | A152
440 | Schlumberger | ARC3 | A154
440 | Schlumberger | ARC3 | A16B
440 | Schlumberger | ARC3 | A16B_COND
440 | Schlumberger | ARC3 | A16B_COND_UNC
440 | Schlumberger | ARC3 | A16B_UNC
440 | Schlumberger | ARC3 | A16H
440 | Schlumberger | ARC3 | A16H_COND
440 | Schlumberger | ARC3 | A16H_UNC
440 | Schlumberger | ARC3 | A16L
440 | Schlumberger | ARC3 | A16L_COND
440 | Schlumberger | ARC3 | A16L_UNC
440 | Schlumberger | ARC3 | A212
440 | Schlumberger | ARC3 | A214
440 | Schlumberger | ARC3 | A222
440 | Schlumberger | ARC3 | A224
440 | Schlumberger | ARC3 | A22B
440 | Schlumberger | ARC3 | A22B_COND
440 | Schlumberger | ARC3 | A22B_COND_UNC
440 | Schlumberger | ARC3 | A22B_UNC
440 | Schlumberger | ARC3 | A22H
440 | Schlumberger | ARC3 | A22H_COND
440 | Schlumberger | ARC3 | A22H_UNC
440 | Schlumberger | ARC3 | A22L
440 | Schlumberger | ARC3 | A22L_COND
440 | Schlumberger | ARC3 | A22L_UNC
440 | Schlumberger | ARC3 | A232
440 | Schlumberger | ARC3 | A234
440 | Schlumberger | ARC3 | A242
440 | Schlumberger | ARC3 | A244
440 | Schlumberger | ARC3 | A252
440 | Schlumberger | ARC3 | A254
440 | Schlumberger | ARC3 | A28B
440 | Schlumberger | ARC3 | A28B_COND
440 | Schlumberger | ARC3 | A28B_COND_UNC
440 | Schlumberger | ARC3 | A28B_UNC
440 | Schlumberger | ARC3 | A28H
440 | Schlumberger | ARC3 | A28H_COND
440 | Schlumberger | ARC3 | A28H_UNC
440 | Schlumberger | ARC3 | A28L
440 | Schlumberger | ARC3 | A28L_COND
440 | Schlumberger | ARC3 | A28L_UNC
440 | Schlumberger | ARC3 | A34B
440 | Schlumberger | ARC3 | A34B_COND
440 | Schlumberger | ARC3 | A34B_COND_UNC
440 | Schlumberger | ARC3 | A34B_UNC
440 | Schlumberger | ARC3 | A34H
440 | Schlumberger | ARC3 | A34H_COND
440 | Schlumberger | ARC3 | A34H_UNC
440 | Schlumberger | ARC3 | A34L
440 | Schlumberger | ARC3 | A34L_COND
440 | Schlumberger | ARC3 | A34L_UNC
440 | Schlumberger | ARC3 | AO21
440 | Schlumberger | ARC3 | AO22
440 | Schlumberger | ARC3 | AO41
440 | Schlumberger | ARC3 | AO42
440 | Schlumberger | ARC3 | AX_CORR
440 | Schlumberger | ARC3 | AX_FILT
440 | Schlumberger | ARC3 | AX_OFF
440 | Schlumberger | ARC3 | AX_TEMP
440 | Schlumberger | ARC3 | CALE
440 | Schlumberger | ARC3 | DHAP
440 | Schlumberger | ARC3 | DHAT
440 | Schlumberger | ARC3 | DI
440 | Schlumberger | ARC3 | EANI
440 | Schlumberger | ARC3 | EBOR
440 | Schlumberger | ARC3 | ECD
440 | Schlumberger | ARC3 | ECD_DEP
440 | Schlumberger | ARC3 | ECD_TVD
440 | Schlumberger | ARC3 | EDIE
440 | Schlumberger | ARC3 | EINV
440 | Schlumberger | ARC3 | EPS_DIE_QC
440 | Schlumberger | ARC3 | FANI
440 | Schlumberger | ARC3 | FBOR
440 | Schlumberger | ARC3 | FDIE
440 | Schlumberger | ARC3 | FECC
440 | Schlumberger | ARC3 | FINV
440 | Schlumberger | ARC3 | FMUL
440 | Schlumberger | ARC3 | FTCK
440 | Schlumberger | ARC3 | FUNI
440 | Schlumberger | ARC3 | GR
440 | Schlumberger | ARC3 | GR_CAL
440 | Schlumberger | ARC3 | GRR
440 | Schlumberger | ARC3 | GX_CORR
440 | Schlumberger | ARC3 | GX_FILT
440 | Schlumberger | ARC3 | GX_OFF
440 | Schlumberger | ARC3 | GX_TEMP
440 | Schlumberger | ARC3 | HD_BOR_QC
440 | Schlumberger | ARC3 | INCLIN_ARC
440 | Schlumberger | ARC3 | ISBD
440 | Schlumberger | ARC3 | MAV
440 | Schlumberger | ARC3 | P10B
440 | Schlumberger | ARC3 | P10B_COND
440 | Schlumberger | ARC3 | P10B_COND_UNC
440 | Schlumberger | ARC3 | P10B_UNC
440 | Schlumberger | ARC3 | P10H
440 | Schlumberger | ARC3 | P10H_COND
440 | Schlumberger | ARC3 | P10H_UNC
440 | Schlumberger | ARC3 | P10L
440 | Schlumberger | ARC3 | P10L_COND
440 | Schlumberger | ARC3 | P10L_UNC
440 | Schlumberger | ARC3 | P112
440 | Schlumberger | ARC3 | P114
440 | Schlumberger | ARC3 | P122
440 | Schlumberger | ARC3 | P124
440 | Schlumberger | ARC3 | P132
440 | Schlumberger | ARC3 | P134
440 | Schlumberger | ARC3 | P142
440 | Schlumberger | ARC3 | P144
440 | Schlumberger | ARC3 | P152
440 | Schlumberger | ARC3 | P154
440 | Schlumberger | ARC3 | P16B
440 | Schlumberger | ARC3 | P16B_COND
440 | Schlumberger | ARC3 | P16B_COND_UNC
440 | Schlumberger | ARC3 | P16B_UNC
440 | Schlumberger | ARC3 | P16H
440 | Schlumberger | ARC3 | P16H_COND
440 | Schlumberger | ARC3 | P16H_UNC
440 | Schlumberger | ARC3 | P16L
440 | Schlumberger | ARC3 | P16L_COND
440 | Schlumberger | ARC3 | P16L_UNC
440 | Schlumberger | ARC3 | P212
440 | Schlumberger | ARC3 | P214
440 | Schlumberger | ARC3 | P222
440 | Schlumberger | ARC3 | P224
440 | Schlumberger | ARC3 | P22B
440 | Schlumberger | ARC3 | P22B_COND
440 | Schlumberger | ARC3 | P22B_COND_UNC
440 | Schlumberger | ARC3 | P22B_UNC
440 | Schlumberger | ARC3 | P22H
440 | Schlumberger | ARC3 | P22H_COND
440 | Schlumberger | ARC3 | P22H_UNC
440 | Schlumberger | ARC3 | P22L
440 | Schlumberger | ARC3 | P22L_COND
440 | Schlumberger | ARC3 | P22L_UNC
440 | Schlumberger | ARC3 | P232
440 | Schlumberger | ARC3 | P234
440 | Schlumberger | ARC3 | P242
440 | Schlumberger | ARC3 | P244
440 | Schlumberger | ARC3 | P252
440 | Schlumberger | ARC3 | P254
440 | Schlumberger | ARC3 | P28B
440 | Schlumberger | ARC3 | P28B_COND
440 | Schlumberger | ARC3 | P28B_COND_UNC
440 | Schlumberger | ARC3 | P28B_UNC
440 | Schlumberger | ARC3 | P28H
440 | Schlumberger | ARC3 | P28H_COND
440 | Schlumberger | ARC3 | P28H_UNC
440 | Schlumberger | ARC3 | P28L
440 | Schlumberger | ARC3 | P28L_COND
440 | Schlumberger | ARC3 | P28L_UNC
440 | Schlumberger | ARC3 | P34B
440 | Schlumberger | ARC3 | P34B_COND
440 | Schlumberger | ARC3 | P34B_COND_UNC
440 | Schlumberger | ARC3 | P34B_UNC
440 | Schlumberger | ARC3 | P34H
440 | Schlumberger | ARC3 | P34H_COND
440 | Schlumberger | ARC3 | P34H_UNC
440 | Schlumberger | ARC3 | P34L
440 | Schlumberger | ARC3 | P34L_COND
440 | Schlumberger | ARC3 | P34L_UNC
440 | Schlumberger | ARC3 | PAV
440 | Schlumberger | ARC3 | RGR
440 | Schlumberger | ARC3 | RH
440 | Schlumberger | ARC3 | RH_ANI_QC
440 | Schlumberger | ARC3 | RT
440 | Schlumberger | ARC3 | RV
440 | Schlumberger | ARC3 | RV_ANI_QC
440 | Schlumberger | ARC3 | RXO
440 | Schlumberger | ARC3 | SHKL
440 | Schlumberger | ARC3 | SHKR
440 | Schlumberger | ARC3 | TAB_GR
440 | Schlumberger | ARC3 | TAB_RES
440 | Schlumberger | ARC3 | TAR1
440 | Schlumberger | ARC3 | TAR2
440 | Schlumberger | ARC3 | TPR1
440 | Schlumberger | ARC3 | TPR2
440 | Schlumberger | ARC3 | TSTA
440 | Schlumberger | ARC3 | TSTA_FLOAT
440 | Schlumberger | ARC3 | TTEM
440 | Schlumberger | ARC3 | TXI1
440 | Schlumberger | ARC3 | TXI2
440 | Schlumberger | ARC3 | TXI3
440 | Schlumberger | ARC3 | TXI4
440 | Schlumberger | ARC3 | TXI5
440 | Schlumberger | ARC3A-AA | ARC_GR_UNC_RT
440 | Schlumberger | ARC3B-AA | ARC_GR_UNC_RT
440 | Schlumberger | ARC5 | 2N11
440 | Schlumberger | ARC5 | 2N12
440 | Schlumberger | ARC5 | 2N21
440 | Schlumberger | ARC5 | 2N22
440 | Schlumberger | ARC5 | 2N31
440 | Schlumberger | ARC5 | 2N32
440 | Schlumberger | ARC5 | 2N41
440 | Schlumberger | ARC5 | 2N42
440 | Schlumberger | ARC5 | 2N51
440 | Schlumberger | ARC5 | 2N52
440 | Schlumberger | ARC5 | 4N11
440 | Schlumberger | ARC5 | 4N12
440 | Schlumberger | ARC5 | 4N21
440 | Schlumberger | ARC5 | 4N22
440 | Schlumberger | ARC5 | 4N31
440 | Schlumberger | ARC5 | 4N32
440 | Schlumberger | ARC5 | 4N41
440 | Schlumberger | ARC5 | 4N42
440 | Schlumberger | ARC5 | 4N51
440 | Schlumberger | ARC5 | 4N52
440 | Schlumberger | ARC5 | A10B
440 | Schlumberger | ARC5 | A10B_COND
440 | Schlumberger | ARC5 | A10B_COND_UNC
440 | Schlumberger | ARC5 | A10B_RT
440 | Schlumberger | ARC5 | A10B_UNC
440 | Schlumberger | ARC5 | A10H
440 | Schlumberger | ARC5 | A10H_COND
440 | Schlumberger | ARC5 | A10H_COND_RT
440 | Schlumberger | ARC5 | A10H_RT
440 | Schlumberger | ARC5 | A10H_UNC
440 | Schlumberger | ARC5 | A10H_UNC_RT
440 | Schlumberger | ARC5 | A10L
440 | Schlumberger | ARC5 | A10L_COND
440 | Schlumberger | ARC5 | A10L_COND_RT
440 | Schlumberger | ARC5 | A10L_RT
440 | Schlumberger | ARC5 | A10L_UNC
440 | Schlumberger | ARC5 | A10L_UNC_RT
440 | Schlumberger | ARC5 | A112
440 | Schlumberger | ARC5 | A114
440 | Schlumberger | ARC5 | A122
440 | Schlumberger | ARC5 | A124
440 | Schlumberger | ARC5 | A132
440 | Schlumberger | ARC5 | A134
440 | Schlumberger | ARC5 | A142
440 | Schlumberger | ARC5 | A144
440 | Schlumberger | ARC5 | A152
440 | Schlumberger | ARC5 | A154
440 | Schlumberger | ARC5 | A16B
440 | Schlumberger | ARC5 | A16B_COND
440 | Schlumberger | ARC5 | A16B_COND_UNC
440 | Schlumberger | ARC5 | A16B_RT
440 | Schlumberger | ARC5 | A16B_UNC
440 | Schlumberger | ARC5 | A16H
440 | Schlumberger | ARC5 | A16H_COND
440 | Schlumberger | ARC5 | A16H_COND_RT
440 | Schlumberger | ARC5 | A16H_RT
440 | Schlumberger | ARC5 | A16H_UNC
440 | Schlumberger | ARC5 | A16H_UNC_RT
440 | Schlumberger | ARC5 | A16L
440 | Schlumberger | ARC5 | A16L_COND
440 | Schlumberger | ARC5 | A16L_COND_RT
440 | Schlumberger | ARC5 | A16L_RT
440 | Schlumberger | ARC5 | A16L_UNC
440 | Schlumberger | ARC5 | A16L_UNC_RT
440 | Schlumberger | ARC5 | A212
440 | Schlumberger | ARC5 | A214
440 | Schlumberger | ARC5 | A222
440 | Schlumberger | ARC5 | A224
440 | Schlumberger | ARC5 | A22B
440 | Schlumberger | ARC5 | A22B_COND
440 | Schlumberger | ARC5 | A22B_COND_UNC
440 | Schlumberger | ARC5 | A22B_RT
440 | Schlumberger | ARC5 | A22B_UNC
440 | Schlumberger | ARC5 | A22H
440 | Schlumberger | ARC5 | A22H_COND
440 | Schlumberger | ARC5 | A22H_COND_RT
440 | Schlumberger | ARC5 | A22H_RT
440 | Schlumberger | ARC5 | A22H_UNC
440 | Schlumberger | ARC5 | A22H_UNC_RT
440 | Schlumberger | ARC5 | A22L
440 | Schlumberger | ARC5 | A22L_COND
440 | Schlumberger | ARC5 | A22L_COND_RT
440 | Schlumberger | ARC5 | A22L_RT
440 | Schlumberger | ARC5 | A22L_UNC
440 | Schlumberger | ARC5 | A22L_UNC_RT
440 | Schlumberger | ARC5 | A232
440 | Schlumberger | ARC5 | A234
440 | Schlumberger | ARC5 | A242
440 | Schlumberger | ARC5 | A244
440 | Schlumberger | ARC5 | A252
440 | Schlumberger | ARC5 | A254
440 | Schlumberger | ARC5 | A28B
440 | Schlumberger | ARC5 | A28B_COND
440 | Schlumberger | ARC5 | A28B_COND_UNC
440 | Schlumberger | ARC5 | A28B_RT
440 | Schlumberger | ARC5 | A28B_UNC
440 | Schlumberger | ARC5 | A28H
440 | Schlumberger | ARC5 | A28H_COND
440 | Schlumberger | ARC5 | A28H_COND_RT
440 | Schlumberger | ARC5 | A28H_RT
440 | Schlumberger | ARC5 | A28H_UNC
440 | Schlumberger | ARC5 | A28H_UNC_RT
440 | Schlumberger | ARC5 | A28L
440 | Schlumberger | ARC5 | A28L_COND
440 | Schlumberger | ARC5 | A28L_COND_RT
440 | Schlumberger | ARC5 | A28L_RT
440 | Schlumberger | ARC5 | A28L_UNC
440 | Schlumberger | ARC5 | A28L_UNC_RT
440 | Schlumberger | ARC5 | A34B
440 | Schlumberger | ARC5 | A34B_COND
440 | Schlumberger | ARC5 | A34B_COND_UNC
440 | Schlumberger | ARC5 | A34B_RT
440 | Schlumberger | ARC5 | A34B_UNC
440 | Schlumberger | ARC5 | A34H
440 | Schlumberger | ARC5 | A34H_COND
440 | Schlumberger | ARC5 | A34H_COND_RT
440 | Schlumberger | ARC5 | A34H_RT
440 | Schlumberger | ARC5 | A34H_UNC
440 | Schlumberger | ARC5 | A34H_UNC_RT
440 | Schlumberger | ARC5 | A34L
440 | Schlumberger | ARC5 | A34L_COND
440 | Schlumberger | ARC5 | A34L_COND_RT
440 | Schlumberger | ARC5 | A34L_RT
440 | Schlumberger | ARC5 | A34L_UNC
440 | Schlumberger | ARC5 | A34L_UNC_RT
440 | Schlumberger | ARC5 | ABAM_ARC
440 | Schlumberger | ARC5 | AGRACQTM
440 | Schlumberger | ARC5 | AGRR
440 | Schlumberger | ARC5 | AGTK
440 | Schlumberger | ARC5 | AGTM
440 | Schlumberger | ARC5 | AMP_T1_R1
440 | Schlumberger | ARC5 | AMP_T1_R2
440 | Schlumberger | ARC5 | AMP_T2_R1
440 | Schlumberger | ARC5 | AMP_T2_R2
440 | Schlumberger | ARC5 | AMP_T3_R1
440 | Schlumberger | ARC5 | AMP_T3_R2
440 | Schlumberger | ARC5 | AMP_T4_R1
440 | Schlumberger | ARC5 | AMP_T4_R2
440 | Schlumberger | ARC5 | AMP_T5_R1
440 | Schlumberger | ARC5 | AMP_T5_R2
440 | Schlumberger | ARC5 | AO21
440 | Schlumberger | ARC5 | AO22
440 | Schlumberger | ARC5 | AO41
440 | Schlumberger | ARC5 | AO42
440 | Schlumberger | ARC5 | APRS_ARC
440 | Schlumberger | ARC5 | APRS_ARC_RT
440 | Schlumberger | ARC5 | ARDR
440 | Schlumberger | ARC5 | ARESACQTM
440 | Schlumberger | ARC5 | ARTK
440 | Schlumberger | ARC5 | ARTM
440 | Schlumberger | ARC5 | ASSU
440 | Schlumberger | ARC5 | AT12_CAL
440 | Schlumberger | ARC5 | AT22_CAL
440 | Schlumberger | ARC5 | AT32_CAL
440 | Schlumberger | ARC5 | AT42_CAL
440 | Schlumberger | ARC5 | AT52_CAL
440 | Schlumberger | ARC5 | ATAT_ARC_IMG
440 | Schlumberger | ARC5 | ATMP
440 | Schlumberger | ARC5 | ATMP_ARC
440 | Schlumberger | ARC5 | ATMP_ARC_RT
440 | Schlumberger | ARC5 | ATSK
440 | Schlumberger | ARC5 | ATSL
440 | Schlumberger | ARC5 | BATV_ARC
440 | Schlumberger | ARC5 | BS_ARC
440 | Schlumberger | ARC5 | CAGR
440 | Schlumberger | ARC5 | CALE
440 | Schlumberger | ARC5 | CALE_ARC
440 | Schlumberger | ARC5 | DCQF
440 | Schlumberger | ARC5 | DHAP
440 | Schlumberger | ARC5 | DHAT
440 | Schlumberger | ARC5 | DI
440 | Schlumberger | ARC5 | DI_ARC
440 | Schlumberger | ARC5 | EANI
440 | Schlumberger | ARC5 | EBOR
440 | Schlumberger | ARC5 | ECD
440 | Schlumberger | ARC5 | ECD_ARC
440 | Schlumberger | ARC5 | ECD_RT
440 | Schlumberger | ARC5 | EDIE
440 | Schlumberger | ARC5 | EINV
440 | Schlumberger | ARC5 | EP16
440 | Schlumberger | ARC5 | EP22
440 | Schlumberger | ARC5 | EP28
440 | Schlumberger | ARC5 | EP34
440 | Schlumberger | ARC5 | EPS_DIE_QC
440 | Schlumberger | ARC5 | FANI
440 | Schlumberger | ARC5 | FBOR
440 | Schlumberger | ARC5 | FDIE
440 | Schlumberger | ARC5 | FECC
440 | Schlumberger | ARC5 | FINV
440 | Schlumberger | ARC5 | FMUL
440 | Schlumberger | ARC5 | FTCK
440 | Schlumberger | ARC5 | FUNI
440 | Schlumberger | ARC5 | GR
440 | Schlumberger | ARC5 | GR_ARC
440 | Schlumberger | ARC5 | GR_ARC_CAL
440 | Schlumberger | ARC5 | GR_ARC_FILT
440 | Schlumberger | ARC5 | GR_ARC_RAW
440 | Schlumberger | ARC5 | GR_ARC_RT
440 | Schlumberger | ARC5 | GR_ARC_UNC_RT
440 | Schlumberger | ARC5 | GR_CAL
440 | Schlumberger | ARC5 | GRR
440 | Schlumberger | ARC5 | GRR_ARC
440 | Schlumberger | ARC5 | HD_BOR_QC
440 | Schlumberger | ARC5 | HR_ARC
440 | Schlumberger | ARC5 | ISBD
440 | Schlumberger | ARC5 | MAV
440 | Schlumberger | ARC5 | P10B
440 | Schlumberger | ARC5 | P10B_COND
440 | Schlumberger | ARC5 | P10B_COND_UNC
440 | Schlumberger | ARC5 | P10B_RT
440 | Schlumberger | ARC5 | P10B_UNC
440 | Schlumberger | ARC5 | P10H
440 | Schlumberger | ARC5 | P10H_COND
440 | Schlumberger | ARC5 | P10H_COND_RT
440 | Schlumberger | ARC5 | P10H_RT
440 | Schlumberger | ARC5 | P10H_UNC
440 | Schlumberger | ARC5 | P10H_UNC_RT
440 | Schlumberger | ARC5 | P10L
440 | Schlumberger | ARC5 | P10L_COND
440 | Schlumberger | ARC5 | P10L_COND_RT
440 | Schlumberger | ARC5 | P10L_RT
440 | Schlumberger | ARC5 | P10L_UNC
440 | Schlumberger | ARC5 | P10L_UNC_RT
440 | Schlumberger | ARC5 | P112
440 | Schlumberger | ARC5 | P114
440 | Schlumberger | ARC5 | P122
440 | Schlumberger | ARC5 | P124
440 | Schlumberger | ARC5 | P132
440 | Schlumberger | ARC5 | P134
440 | Schlumberger | ARC5 | P142
440 | Schlumberger | ARC5 | P144
440 | Schlumberger | ARC5 | P152
440 | Schlumberger | ARC5 | P154
440 | Schlumberger | ARC5 | P16B
440 | Schlumberger | ARC5 | P16B_COND
440 | Schlumberger | ARC5 | P16B_COND_UNC
440 | Schlumberger | ARC5 | P16B_RT
440 | Schlumberger | ARC5 | P16B_UNC
440 | Schlumberger | ARC5 | P16H
440 | Schlumberger | ARC5 | P16H_COND
440 | Schlumberger | ARC5 | P16H_COND_RT
440 | Schlumberger | ARC5 | P16H_RT
440 | Schlumberger | ARC5 | P16H_UNC
440 | Schlumberger | ARC5 | P16H_UNC_RT
440 | Schlumberger | ARC5 | P16L
440 | Schlumberger | ARC5 | P16L_COND
440 | Schlumberger | ARC5 | P16L_COND_RT
440 | Schlumberger | ARC5 | P16L_RT
440 | Schlumberger | ARC5 | P16L_UNC
440 | Schlumberger | ARC5 | P16L_UNC_RT
440 | Schlumberger | ARC5 | P212
440 | Schlumberger | ARC5 | P214
440 | Schlumberger | ARC5 | P222
440 | Schlumberger | ARC5 | P224
440 | Schlumberger | ARC5 | P22B
440 | Schlumberger | ARC5 | P22B_COND
440 | Schlumberger | ARC5 | P22B_COND_UNC
440 | Schlumberger | ARC5 | P22B_RT
440 | Schlumberger | ARC5 | P22B_UNC
440 | Schlumberger | ARC5 | P22H
440 | Schlumberger | ARC5 | P22H_COND
440 | Schlumberger | ARC5 | P22H_COND_RT
440 | Schlumberger | ARC5 | P22H_RT
440 | Schlumberger | ARC5 | P22H_UNC
440 | Schlumberger | ARC5 | P22H_UNC_RT
440 | Schlumberger | ARC5 | P22L
440 | Schlumberger | ARC5 | P22L_COND
440 | Schlumberger | ARC5 | P22L_COND_RT
440 | Schlumberger | ARC5 | P22L_RT
440 | Schlumberger | ARC5 | P22L_UNC
440 | Schlumberger | ARC5 | P22L_UNC_RT
440 | Schlumberger | ARC5 | P232
440 | Schlumberger | ARC5 | P234
440 | Schlumberger | ARC5 | P242
440 | Schlumberger | ARC5 | P244
440 | Schlumberger | ARC5 | P252
440 | Schlumberger | ARC5 | P254
440 | Schlumberger | ARC5 | P28B
440 | Schlumberger | ARC5 | P28B_COND
440 | Schlumberger | ARC5 | P28B_COND_UNC
440 | Schlumberger | ARC5 | P28B_RT
440 | Schlumberger | ARC5 | P28B_UNC
440 | Schlumberger | ARC5 | P28H
440 | Schlumberger | ARC5 | P28H_COND
440 | Schlumberger | ARC5 | P28H_COND_RT
440 | Schlumberger | ARC5 | P28H_RT
440 | Schlumberger | ARC5 | P28H_UNC
440 | Schlumberger | ARC5 | P28H_UNC_RT
440 | Schlumberger | ARC5 | P28L
440 | Schlumberger | ARC5 | P28L_COND
440 | Schlumberger | ARC5 | P28L_COND_RT
440 | Schlumberger | ARC5 | P28L_RT
440 | Schlumberger | ARC5 | P28L_UNC
440 | Schlumberger | ARC5 | P28L_UNC_RT
440 | Schlumberger | ARC5 | P34B
440 | Schlumberger | ARC5 | P34B_COND
440 | Schlumberger | ARC5 | P34B_COND_UNC
440 | Schlumberger | ARC5 | P34B_RT
440 | Schlumberger | ARC5 | P34B_UNC
440 | Schlumberger | ARC5 | P34H
440 | Schlumberger | ARC5 | P34H_COND
440 | Schlumberger | ARC5 | P34H_COND_RT
440 | Schlumberger | ARC5 | P34H_RT
440 | Schlumberger | ARC5 | P34H_UNC
440 | Schlumberger | ARC5 | P34H_UNC_RT
440 | Schlumberger | ARC5 | P34L
440 | Schlumberger | ARC5 | P34L_COND
440 | Schlumberger | ARC5 | P34L_COND_RT
440 | Schlumberger | ARC5 | P34L_RT
440 | Schlumberger | ARC5 | P34L_UNC
440 | Schlumberger | ARC5 | P34L_UNC_RT
440 | Schlumberger | ARC5 | PAV
440 | Schlumberger | ARC5 | PFPG_ARC
440 | Schlumberger | ARC5 | PH_T1_R1
440 | Schlumberger | ARC5 | PH_T1_R2
440 | Schlumberger | ARC5 | PH_T2_R1
440 | Schlumberger | ARC5 | PH_T2_R2
440 | Schlumberger | ARC5 | PH_T3_R1
440 | Schlumberger | ARC5 | PH_T3_R2
440 | Schlumberger | ARC5 | PH_T4_R1
440 | Schlumberger | ARC5 | PH_T4_R2
440 | Schlumberger | ARC5 | PH_T5_R1
440 | Schlumberger | ARC5 | PH_T5_R2
440 | Schlumberger | ARC5 | PHNR_ARC_RT
440 | Schlumberger | ARC5 | PPPG_ARC
440 | Schlumberger | ARC5 | PS12_CAL
440 | Schlumberger | ARC5 | PS22_CAL
440 | Schlumberger | ARC5 | PS32_CAL
440 | Schlumberger | ARC5 | PS42_CAL
440 | Schlumberger | ARC5 | PS52_CAL
440 | Schlumberger | ARC5 | RE10
440 | Schlumberger | ARC5 | RE16
440 | Schlumberger | ARC5 | RE22
440 | Schlumberger | ARC5 | RE28
440 | Schlumberger | ARC5 | RE34
440 | Schlumberger | ARC5 | REX_LQH
440 | Schlumberger | ARC5 | REX_LQL
440 | Schlumberger | ARC5 | RGR
440 | Schlumberger | ARC5 | RH
440 | Schlumberger | ARC5 | RH_ANI_QC
440 | Schlumberger | ARC5 | RH_ARC
440 | Schlumberger | ARC5 | RT
440 | Schlumberger | ARC5 | RT_ARC
440 | Schlumberger | ARC5 | RV
440 | Schlumberger | ARC5 | RV_ANI_QC
440 | Schlumberger | ARC5 | RV_ARC
440 | Schlumberger | ARC5 | RXO
440 | Schlumberger | ARC5 | RXO_ARC
440 | Schlumberger | ARC5 | SHK1_ARC
440 | Schlumberger | ARC5 | SHK2_ARC
440 | Schlumberger | ARC5 | SHK2_ARC_RT
440 | Schlumberger | ARC5 | SHKL
440 | Schlumberger | ARC5 | SHKR
440 | Schlumberger | ARC5 | SPA2
440 | Schlumberger | ARC5 | SPREAD_PCAL
440 | Schlumberger | ARC5 | STAT_ARC
440 | Schlumberger | ARC5 | STAT_ARC_RT
440 | Schlumberger | ARC5 | TAB_ARC_RES
440 | Schlumberger | ARC5 | TAB_GR
440 | Schlumberger | ARC5 | TAB_RES
440 | Schlumberger | ARC5 | TAR1
440 | Schlumberger | ARC5 | TAR2
440 | Schlumberger | ARC5 | TEMP_ARC
440 | Schlumberger | ARC5 | TICK_ARC_GR
440 | Schlumberger | ARC5 | TICK_ARC_RES
440 | Schlumberger | ARC5 | TPR1
440 | Schlumberger | ARC5 | TPR2
440 | Schlumberger | ARC5 | TSTA
440 | Schlumberger | ARC5 | TSTA_FLOAT
440 | Schlumberger | ARC5 | TTEM
440 | Schlumberger | ARC5 | TTMP
440 | Schlumberger | ARC5 | TTMP_ARC
440 | Schlumberger | ARC5 | TXI1
440 | Schlumberger | ARC5 | TXI2
440 | Schlumberger | ARC5 | TXI3
440 | Schlumberger | ARC5 | TXI4
440 | Schlumberger | ARC5 | TXI5
440 | Schlumberger | ARC5_475 | 2N11
440 | Schlumberger | ARC5_475 | 2N12
440 | Schlumberger | ARC5_475 | 2N21
440 | Schlumberger | ARC5_475 | 2N22
440 | Schlumberger | ARC5_475 | 2N31
440 | Schlumberger | ARC5_475 | 2N32
440 | Schlumberger | ARC5_475 | 2N41
440 | Schlumberger | ARC5_475 | 2N42
440 | Schlumberger | ARC5_475 | 2N51
440 | Schlumberger | ARC5_475 | 2N52
440 | Schlumberger | ARC5_475 | 4N11
440 | Schlumberger | ARC5_475 | 4N12
440 | Schlumberger | ARC5_475 | 4N21
440 | Schlumberger | ARC5_475 | 4N22
440 | Schlumberger | ARC5_475 | 4N31
440 | Schlumberger | ARC5_475 | 4N32
440 | Schlumberger | ARC5_475 | 4N41
440 | Schlumberger | ARC5_475 | 4N42
440 | Schlumberger | ARC5_475 | 4N51
440 | Schlumberger | ARC5_475 | 4N52
440 | Schlumberger | ARC5_475 | A10B
440 | Schlumberger | ARC5_475 | A10B_COND
440 | Schlumberger | ARC5_475 | A10B_COND_UNC
440 | Schlumberger | ARC5_475 | A10B_RT
440 | Schlumberger | ARC5_475 | A10B_UNC
440 | Schlumberger | ARC5_475 | A10H
440 | Schlumberger | ARC5_475 | A10H_COND
440 | Schlumberger | ARC5_475 | A10H_COND_RT
440 | Schlumberger | ARC5_475 | A10H_RT
440 | Schlumberger | ARC5_475 | A10H_UNC
440 | Schlumberger | ARC5_475 | A10H_UNC_RT
440 | Schlumberger | ARC5_475 | A10L
440 | Schlumberger | ARC5_475 | A10L_COND
440 | Schlumberger | ARC5_475 | A10L_COND_RT
440 | Schlumberger | ARC5_475 | A10L_RT
440 | Schlumberger | ARC5_475 | A10L_UNC
440 | Schlumberger | ARC5_475 | A10L_UNC_RT
440 | Schlumberger | ARC5_475 | A112
440 | Schlumberger | ARC5_475 | A114
440 | Schlumberger | ARC5_475 | A122
440 | Schlumberger | ARC5_475 | A124
440 | Schlumberger | ARC5_475 | A132
440 | Schlumberger | ARC5_475 | A134
440 | Schlumberger | ARC5_475 | A142
440 | Schlumberger | ARC5_475 | A144
440 | Schlumberger | ARC5_475 | A152
440 | Schlumberger | ARC5_475 | A154
440 | Schlumberger | ARC5_475 | A16B
440 | Schlumberger | ARC5_475 | A16B_COND
440 | Schlumberger | ARC5_475 | A16B_COND_UNC
440 | Schlumberger | ARC5_475 | A16B_RT
440 | Schlumberger | ARC5_475 | A16B_UNC
440 | Schlumberger | ARC5_475 | A16H
440 | Schlumberger | ARC5_475 | A16H_COND
440 | Schlumberger | ARC5_475 | A16H_COND_RT
440 | Schlumberger | ARC5_475 | A16H_RT
440 | Schlumberger | ARC5_475 | A16H_UNC
440 | Schlumberger | ARC5_475 | A16H_UNC_RT
440 | Schlumberger | ARC5_475 | A16L
440 | Schlumberger | ARC5_475 | A16L_COND
440 | Schlumberger | ARC5_475 | A16L_COND_RT
440 | Schlumberger | ARC5_475 | A16L_RT
440 | Schlumberger | ARC5_475 | A16L_UNC
440 | Schlumberger | ARC5_475 | A16L_UNC_RT
440 | Schlumberger | ARC5_475 | A212
440 | Schlumberger | ARC5_475 | A214
440 | Schlumberger | ARC5_475 | A222
440 | Schlumberger | ARC5_475 | A224
440 | Schlumberger | ARC5_475 | A22B
440 | Schlumberger | ARC5_475 | A22B_COND
440 | Schlumberger | ARC5_475 | A22B_COND_UNC
440 | Schlumberger | ARC5_475 | A22B_RT
440 | Schlumberger | ARC5_475 | A22B_UNC
440 | Schlumberger | ARC5_475 | A22H
440 | Schlumberger | ARC5_475 | A22H_COND
440 | Schlumberger | ARC5_475 | A22H_COND_RT
440 | Schlumberger | ARC5_475 | A22H_RT
440 | Schlumberger | ARC5_475 | A22H_UNC
440 | Schlumberger | ARC5_475 | A22H_UNC_RT
440 | Schlumberger | ARC5_475 | A22L
440 | Schlumberger | ARC5_475 | A22L_COND
440 | Schlumberger | ARC5_475 | A22L_COND_RT
440 | Schlumberger | ARC5_475 | A22L_RT
440 | Schlumberger | ARC5_475 | A22L_UNC
440 | Schlumberger | ARC5_475 | A22L_UNC_RT
440 | Schlumberger | ARC5_475 | A232
440 | Schlumberger | ARC5_475 | A234
440 | Schlumberger | ARC5_475 | A242
440 | Schlumberger | ARC5_475 | A244
440 | Schlumberger | ARC5_475 | A252
440 | Schlumberger | ARC5_475 | A254
440 | Schlumberger | ARC5_475 | A28B
440 | Schlumberger | ARC5_475 | A28B_COND
440 | Schlumberger | ARC5_475 | A28B_COND_UNC
440 | Schlumberger | ARC5_475 | A28B_RT
440 | Schlumberger | ARC5_475 | A28B_UNC
440 | Schlumberger | ARC5_475 | A28H
440 | Schlumberger | ARC5_475 | A28H_COND
440 | Schlumberger | ARC5_475 | A28H_COND_RT
440 | Schlumberger | ARC5_475 | A28H_RT
440 | Schlumberger | ARC5_475 | A28H_UNC
440 | Schlumberger | ARC5_475 | A28H_UNC_RT
440 | Schlumberger | ARC5_475 | A28L
440 | Schlumberger | ARC5_475 | A28L_COND
440 | Schlumberger | ARC5_475 | A28L_COND_RT
440 | Schlumberger | ARC5_475 | A28L_RT
440 | Schlumberger | ARC5_475 | A28L_UNC
440 | Schlumberger | ARC5_475 | A28L_UNC_RT
440 | Schlumberger | ARC5_475 | A34B
440 | Schlumberger | ARC5_475 | A34B_COND
440 | Schlumberger | ARC5_475 | A34B_COND_UNC
440 | Schlumberger | ARC5_475 | A34B_RT
440 | Schlumberger | ARC5_475 | A34B_UNC
440 | Schlumberger | ARC5_475 | A34H
440 | Schlumberger | ARC5_475 | A34H_COND
440 | Schlumberger | ARC5_475 | A34H_COND_RT
440 | Schlumberger | ARC5_475 | A34H_RT
440 | Schlumberger | ARC5_475 | A34H_UNC
440 | Schlumberger | ARC5_475 | A34H_UNC_RT
440 | Schlumberger | ARC5_475 | A34L
440 | Schlumberger | ARC5_475 | A34L_COND
440 | Schlumberger | ARC5_475 | A34L_COND_RT
440 | Schlumberger | ARC5_475 | A34L_RT
440 | Schlumberger | ARC5_475 | A34L_UNC
440 | Schlumberger | ARC5_475 | A34L_UNC_RT
440 | Schlumberger | ARC5_475 | ABAM_ARC
440 | Schlumberger | ARC5_475 | AGRACQTM
440 | Schlumberger | ARC5_475 | AGRR
440 | Schlumberger | ARC5_475 | AGTK
440 | Schlumberger | ARC5_475 | AGTM
440 | Schlumberger | ARC5_475 | AMP_T1_R1
440 | Schlumberger | ARC5_475 | AMP_T1_R2
440 | Schlumberger | ARC5_475 | AMP_T2_R1
440 | Schlumberger | ARC5_475 | AMP_T2_R2
440 | Schlumberger | ARC5_475 | AMP_T3_R1
440 | Schlumberger | ARC5_475 | AMP_T3_R2
440 | Schlumberger | ARC5_475 | AMP_T4_R1
440 | Schlumberger | ARC5_475 | AMP_T4_R2
440 | Schlumberger | ARC5_475 | AMP_T5_R1
440 | Schlumberger | ARC5_475 | AMP_T5_R2
440 | Schlumberger | ARC5_475 | AO21
440 | Schlumberger | ARC5_475 | AO22
440 | Schlumberger | ARC5_475 | AO41
440 | Schlumberger | ARC5_475 | AO42
440 | Schlumberger | ARC5_475 | APRS_ARC
440 | Schlumberger | ARC5_475 | APRS_ARC_RT
440 | Schlumberger | ARC5_475 | ARDR
440 | Schlumberger | ARC5_475 | ARESACQTM
440 | Schlumberger | ARC5_475 | ARTK
440 | Schlumberger | ARC5_475 | ARTM
440 | Schlumberger | ARC5_475 | ASSU
440 | Schlumberger | ARC5_475 | AT12_CAL
440 | Schlumberger | ARC5_475 | AT22_CAL
440 | Schlumberger | ARC5_475 | AT32_CAL
440 | Schlumberger | ARC5_475 | AT42_CAL
440 | Schlumberger | ARC5_475 | AT52_CAL
440 | Schlumberger | ARC5_475 | ATAT_ARC_IMG
440 | Schlumberger | ARC5_475 | ATMP
440 | Schlumberger | ARC5_475 | ATMP_ARC
440 | Schlumberger | ARC5_475 | ATMP_ARC_RT
440 | Schlumberger | ARC5_475 | ATSK
440 | Schlumberger | ARC5_475 | ATSL
440 | Schlumberger | ARC5_475 | BATV_ARC
440 | Schlumberger | ARC5_475 | BS_ARC
440 | Schlumberger | ARC5_475 | CAGR
440 | Schlumberger | ARC5_475 | CALE_ARC
440 | Schlumberger | ARC5_475 | DCQF
440 | Schlumberger | ARC5_475 | DI_ARC
440 | Schlumberger | ARC5_475 | EANI
440 | Schlumberger | ARC5_475 | EBOR
440 | Schlumberger | ARC5_475 | ECD_ARC
440 | Schlumberger | ARC5_475 | ECD_RT
440 | Schlumberger | ARC5_475 | EDIE
440 | Schlumberger | ARC5_475 | EINV
440 | Schlumberger | ARC5_475 | EP16
440 | Schlumberger | ARC5_475 | EP22
440 | Schlumberger | ARC5_475 | EP28
440 | Schlumberger | ARC5_475 | EP34
440 | Schlumberger | ARC5_475 | EPS_DIE_QC
440 | Schlumberger | ARC5_475 | FANI
440 | Schlumberger | ARC5_475 | FBOR
440 | Schlumberger | ARC5_475 | FDIE
440 | Schlumberger | ARC5_475 | FECC
440 | Schlumberger | ARC5_475 | FINV
440 | Schlumberger | ARC5_475 | FMUL
440 | Schlumberger | ARC5_475 | FTCK
440 | Schlumberger | ARC5_475 | FUNI
440 | Schlumberger | ARC5_475 | GR
440 | Schlumberger | ARC5_475 | GR_ARC
440 | Schlumberger | ARC5_475 | GR_ARC_CAL
440 | Schlumberger | ARC5_475 | GR_ARC_FILT
440 | Schlumberger | ARC5_475 | GR_ARC_RAW
440 | Schlumberger | ARC5_475 | GR_ARC_RT
440 | Schlumberger | ARC5_475 | GR_ARC_UNC_RT
440 | Schlumberger | ARC5_475 | GRR_ARC
440 | Schlumberger | ARC5_475 | HD_BOR_QC
440 | Schlumberger | ARC5_475 | HR_ARC
440 | Schlumberger | ARC5_475 | ISBD
440 | Schlumberger | ARC5_475 | P10B
440 | Schlumberger | ARC5_475 | P10B_COND
440 | Schlumberger | ARC5_475 | P10B_COND_UNC
440 | Schlumberger | ARC5_475 | P10B_RT
440 | Schlumberger | ARC5_475 | P10B_UNC
440 | Schlumberger | ARC5_475 | P10H
440 | Schlumberger | ARC5_475 | P10H_COND
440 | Schlumberger | ARC5_475 | P10H_COND_RT
440 | Schlumberger | ARC5_475 | P10H_RT
440 | Schlumberger | ARC5_475 | P10H_UNC
440 | Schlumberger | ARC5_475 | P10H_UNC_RT
440 | Schlumberger | ARC5_475 | P10L
440 | Schlumberger | ARC5_475 | P10L_COND
440 | Schlumberger | ARC5_475 | P10L_COND_RT
440 | Schlumberger | ARC5_475 | P10L_RT
440 | Schlumberger | ARC5_475 | P10L_UNC
440 | Schlumberger | ARC5_475 | P10L_UNC_RT
440 | Schlumberger | ARC5_475 | P112
440 | Schlumberger | ARC5_475 | P114
440 | Schlumberger | ARC5_475 | P122
440 | Schlumberger | ARC5_475 | P124
440 | Schlumberger | ARC5_475 | P132
440 | Schlumberger | ARC5_475 | P134
440 | Schlumberger | ARC5_475 | P142
440 | Schlumberger | ARC5_475 | P144
440 | Schlumberger | ARC5_475 | P152
440 | Schlumberger | ARC5_475 | P154
440 | Schlumberger | ARC5_475 | P16B
440 | Schlumberger | ARC5_475 | P16B_COND
440 | Schlumberger | ARC5_475 | P16B_COND_UNC
440 | Schlumberger | ARC5_475 | P16B_RT
440 | Schlumberger | ARC5_475 | P16B_UNC
440 | Schlumberger | ARC5_475 | P16H
440 | Schlumberger | ARC5_475 | P16H_COND
440 | Schlumberger | ARC5_475 | P16H_COND_RT
440 | Schlumberger | ARC5_475 | P16H_RT
440 | Schlumberger | ARC5_475 | P16H_UNC
440 | Schlumberger | ARC5_475 | P16H_UNC_RT
440 | Schlumberger | ARC5_475 | P16L
440 | Schlumberger | ARC5_475 | P16L_COND
440 | Schlumberger | ARC5_475 | P16L_COND_RT
440 | Schlumberger | ARC5_475 | P16L_RT
440 | Schlumberger | ARC5_475 | P16L_UNC
440 | Schlumberger | ARC5_475 | P16L_UNC_RT
440 | Schlumberger | ARC5_475 | P212
440 | Schlumberger | ARC5_475 | P214
440 | Schlumberger | ARC5_475 | P222
440 | Schlumberger | ARC5_475 | P224
440 | Schlumberger | ARC5_475 | P22B
440 | Schlumberger | ARC5_475 | P22B_COND
440 | Schlumberger | ARC5_475 | P22B_COND_UNC
440 | Schlumberger | ARC5_475 | P22B_RT
440 | Schlumberger | ARC5_475 | P22B_UNC
440 | Schlumberger | ARC5_475 | P22H
440 | Schlumberger | ARC5_475 | P22H_COND
440 | Schlumberger | ARC5_475 | P22H_COND_RT
440 | Schlumberger | ARC5_475 | P22H_RT
440 | Schlumberger | ARC5_475 | P22H_UNC
440 | Schlumberger | ARC5_475 | P22H_UNC_RT
440 | Schlumberger | ARC5_475 | P22L
440 | Schlumberger | ARC5_475 | P22L_COND
440 | Schlumberger | ARC5_475 | P22L_COND_RT
440 | Schlumberger | ARC5_475 | P22L_RT
440 | Schlumberger | ARC5_475 | P22L_UNC
440 | Schlumberger | ARC5_475 | P22L_UNC_RT
440 | Schlumberger | ARC5_475 | P232
440 | Schlumberger | ARC5_475 | P234
440 | Schlumberger | ARC5_475 | P242
440 | Schlumberger | ARC5_475 | P244
440 | Schlumberger | ARC5_475 | P252
440 | Schlumberger | ARC5_475 | P254
440 | Schlumberger | ARC5_475 | P28B
440 | Schlumberger | ARC5_475 | P28B_COND
440 | Schlumberger | ARC5_475 | P28B_COND_UNC
440 | Schlumberger | ARC5_475 | P28B_RT
440 | Schlumberger | ARC5_475 | P28B_UNC
440 | Schlumberger | ARC5_475 | P28H
440 | Schlumberger | ARC5_475 | P28H_COND
440 | Schlumberger | ARC5_475 | P28H_COND_RT
440 | Schlumberger | ARC5_475 | P28H_RT
440 | Schlumberger | ARC5_475 | P28H_UNC
440 | Schlumberger | ARC5_475 | P28H_UNC_RT
440 | Schlumberger | ARC5_475 | P28L
440 | Schlumberger | ARC5_475 | P28L_COND
440 | Schlumberger | ARC5_475 | P28L_COND_RT
440 | Schlumberger | ARC5_475 | P28L_RT
440 | Schlumberger | ARC5_475 | P28L_UNC
440 | Schlumberger | ARC5_475 | P28L_UNC_RT
440 | Schlumberger | ARC5_475 | P34B
440 | Schlumberger | ARC5_475 | P34B_COND
440 | Schlumberger | ARC5_475 | P34B_COND_UNC
440 | Schlumberger | ARC5_475 | P34B_RT
440 | Schlumberger | ARC5_475 | P34B_UNC
440 | Schlumberger | ARC5_475 | P34H
440 | Schlumberger | ARC5_475 | P34H_COND
440 | Schlumberger | ARC5_475 | P34H_COND_RT
440 | Schlumberger | ARC5_475 | P34H_RT
440 | Schlumberger | ARC5_475 | P34H_UNC
440 | Schlumberger | ARC5_475 | P34H_UNC_RT
440 | Schlumberger | ARC5_475 | P34L
440 | Schlumberger | ARC5_475 | P34L_COND
440 | Schlumberger | ARC5_475 | P34L_COND_RT
440 | Schlumberger | ARC5_475 | P34L_RT
440 | Schlumberger | ARC5_475 | P34L_UNC
440 | Schlumberger | ARC5_475 | P34L_UNC_RT
440 | Schlumberger | ARC5_475 | PFPG_ARC
440 | Schlumberger | ARC5_475 | PH_T1_R1
440 | Schlumberger | ARC5_475 | PH_T1_R2
440 | Schlumberger | ARC5_475 | PH_T2_R1
440 | Schlumberger | ARC5_475 | PH_T2_R2
440 | Schlumberger | ARC5_475 | PH_T3_R1
440 | Schlumberger | ARC5_475 | PH_T3_R2
440 | Schlumberger | ARC5_475 | PH_T4_R1
440 | Schlumberger | ARC5_475 | PH_T4_R2
440 | Schlumberger | ARC5_475 | PH_T5_R1
440 | Schlumberger | ARC5_475 | PH_T5_R2
440 | Schlumberger | ARC5_475 | PHNR_ARC_RT
440 | Schlumberger | ARC5_475 | PPPG_ARC
440 | Schlumberger | ARC5_475 | PS12_CAL
440 | Schlumberger | ARC5_475 | PS22_CAL
440 | Schlumberger | ARC5_475 | PS32_CAL
440 | Schlumberger | ARC5_475 | PS42_CAL
440 | Schlumberger | ARC5_475 | PS52_CAL
440 | Schlumberger | ARC5_475 | RE10
440 | Schlumberger | ARC5_475 | RE16
440 | Schlumberger | ARC5_475 | RE22
440 | Schlumberger | ARC5_475 | RE28
440 | Schlumberger | ARC5_475 | RE34
440 | Schlumberger | ARC5_475 | REX_LQH
440 | Schlumberger | ARC5_475 | REX_LQL
440 | Schlumberger | ARC5_475 | RH_ANI_QC
440 | Schlumberger | ARC5_475 | RH_ARC
440 | Schlumberger | ARC5_475 | RT_ARC
440 | Schlumberger | ARC5_475 | RV_ANI_QC
440 | Schlumberger | ARC5_475 | RV_ARC
440 | Schlumberger | ARC5_475 | RXO_ARC
440 | Schlumberger | ARC5_475 | SHK1_ARC
440 | Schlumberger | ARC5_475 | SHK2_ARC
440 | Schlumberger | ARC5_475 | SHK2_ARC_RT
440 | Schlumberger | ARC5_475 | SPA2
440 | Schlumberger | ARC5_475 | SPREAD_PCAL
440 | Schlumberger | ARC5_475 | STAT_ARC
440 | Schlumberger | ARC5_475 | STAT_ARC_RT
440 | Schlumberger | ARC5_475 | TAB_ARC_RES
440 | Schlumberger | ARC5_475 | TAR1
440 | Schlumberger | ARC5_475 | TAR2
440 | Schlumberger | ARC5_475 | TEMP_ARC
440 | Schlumberger | ARC5_475 | TICK_ARC_GR
440 | Schlumberger | ARC5_475 | TICK_ARC_RES
440 | Schlumberger | ARC5_475 | TPR1
440 | Schlumberger | ARC5_475 | TPR2
440 | Schlumberger | ARC5_475 | TTMP
440 | Schlumberger | ARC5_475 | TTMP_ARC
440 | Schlumberger | ARC5_475 | TXI1
440 | Schlumberger | ARC5_475 | TXI2
440 | Schlumberger | ARC5_475 | TXI3
440 | Schlumberger | ARC5_475 | TXI4
440 | Schlumberger | ARC5_475 | TXI5
440 | Schlumberger | ARC5_675 | 2N11
440 | Schlumberger | ARC5_675 | 2N12
440 | Schlumberger | ARC5_675 | 2N21
440 | Schlumberger | ARC5_675 | 2N22
440 | Schlumberger | ARC5_675 | 2N31
440 | Schlumberger | ARC5_675 | 2N32
440 | Schlumberger | ARC5_675 | 2N41
440 | Schlumberger | ARC5_675 | 2N42
440 | Schlumberger | ARC5_675 | 2N51
440 | Schlumberger | ARC5_675 | 2N52
440 | Schlumberger | ARC5_675 | 4N11
440 | Schlumberger | ARC5_675 | 4N12
440 | Schlumberger | ARC5_675 | 4N21
440 | Schlumberger | ARC5_675 | 4N22
440 | Schlumberger | ARC5_675 | 4N31
440 | Schlumberger | ARC5_675 | 4N32
440 | Schlumberger | ARC5_675 | 4N41
440 | Schlumberger | ARC5_675 | 4N42
440 | Schlumberger | ARC5_675 | 4N51
440 | Schlumberger | ARC5_675 | 4N52
440 | Schlumberger | ARC5_675 | A112
440 | Schlumberger | ARC5_675 | A114
440 | Schlumberger | ARC5_675 | A122
440 | Schlumberger | ARC5_675 | A124
440 | Schlumberger | ARC5_675 | A132
440 | Schlumberger | ARC5_675 | A134
440 | Schlumberger | ARC5_675 | A142
440 | Schlumberger | ARC5_675 | A144
440 | Schlumberger | ARC5_675 | A152
440 | Schlumberger | ARC5_675 | A154
440 | Schlumberger | ARC5_675 | A16B
440 | Schlumberger | ARC5_675 | A16B_COND
440 | Schlumberger | ARC5_675 | A16B_COND_UNC
440 | Schlumberger | ARC5_675 | A16B_RT
440 | Schlumberger | ARC5_675 | A16B_UNC
440 | Schlumberger | ARC5_675 | A16H
440 | Schlumberger | ARC5_675 | A16H_COND
440 | Schlumberger | ARC5_675 | A16H_COND_RT
440 | Schlumberger | ARC5_675 | A16H_RT
440 | Schlumberger | ARC5_675 | A16H_UNC
440 | Schlumberger | ARC5_675 | A16H_UNC_RT
440 | Schlumberger | ARC5_675 | A16L
440 | Schlumberger | ARC5_675 | A16L_COND
440 | Schlumberger | ARC5_675 | A16L_COND_RT
440 | Schlumberger | ARC5_675 | A16L_RT
440 | Schlumberger | ARC5_675 | A16L_UNC
440 | Schlumberger | ARC5_675 | A16L_UNC_RT
440 | Schlumberger | ARC5_675 | A212
440 | Schlumberger | ARC5_675 | A214
440 | Schlumberger | ARC5_675 | A222
440 | Schlumberger | ARC5_675 | A224
440 | Schlumberger | ARC5_675 | A22B
440 | Schlumberger | ARC5_675 | A22B_COND
440 | Schlumberger | ARC5_675 | A22B_COND_UNC
440 | Schlumberger | ARC5_675 | A22B_RT
440 | Schlumberger | ARC5_675 | A22B_UNC
440 | Schlumberger | ARC5_675 | A22H
440 | Schlumberger | ARC5_675 | A22H_COND
440 | Schlumberger | ARC5_675 | A22H_COND_RT
440 | Schlumberger | ARC5_675 | A22H_RT
440 | Schlumberger | ARC5_675 | A22H_UNC
440 | Schlumberger | ARC5_675 | A22H_UNC_RT
440 | Schlumberger | ARC5_675 | A22L
440 | Schlumberger | ARC5_675 | A22L_COND
440 | Schlumberger | ARC5_675 | A22L_COND_RT
440 | Schlumberger | ARC5_675 | A22L_RT
440 | Schlumberger | ARC5_675 | A22L_UNC
440 | Schlumberger | ARC5_675 | A22L_UNC_RT
440 | Schlumberger | ARC5_675 | A232
440 | Schlumberger | ARC5_675 | A234
440 | Schlumberger | ARC5_675 | A242
440 | Schlumberger | ARC5_675 | A244
440 | Schlumberger | ARC5_675 | A252
440 | Schlumberger | ARC5_675 | A254
440 | Schlumberger | ARC5_675 | A28B
440 | Schlumberger | ARC5_675 | A28B_COND
440 | Schlumberger | ARC5_675 | A28B_COND_UNC
440 | Schlumberger | ARC5_675 | A28B_RT
440 | Schlumberger | ARC5_675 | A28B_UNC
440 | Schlumberger | ARC5_675 | A28H
440 | Schlumberger | ARC5_675 | A28H_COND
440 | Schlumberger | ARC5_675 | A28H_COND_RT
440 | Schlumberger | ARC5_675 | A28H_RT
440 | Schlumberger | ARC5_675 | A28H_UNC
440 | Schlumberger | ARC5_675 | A28H_UNC_RT
440 | Schlumberger | ARC5_675 | A28L
440 | Schlumberger | ARC5_675 | A28L_COND
440 | Schlumberger | ARC5_675 | A28L_COND_RT
440 | Schlumberger | ARC5_675 | A28L_RT
440 | Schlumberger | ARC5_675 | A28L_UNC
440 | Schlumberger | ARC5_675 | A28L_UNC_RT
440 | Schlumberger | ARC5_675 | A34B
440 | Schlumberger | ARC5_675 | A34B_COND
440 | Schlumberger | ARC5_675 | A34B_COND_UNC
440 | Schlumberger | ARC5_675 | A34B_RT
440 | Schlumberger | ARC5_675 | A34B_UNC
440 | Schlumberger | ARC5_675 | A34H
440 | Schlumberger | ARC5_675 | A34H_COND
440 | Schlumberger | ARC5_675 | A34H_COND_RT
440 | Schlumberger | ARC5_675 | A34H_RT
440 | Schlumberger | ARC5_675 | A34H_UNC
440 | Schlumberger | ARC5_675 | A34H_UNC_RT
440 | Schlumberger | ARC5_675 | A34L
440 | Schlumberger | ARC5_675 | A34L_COND
440 | Schlumberger | ARC5_675 | A34L_COND_RT
440 | Schlumberger | ARC5_675 | A34L_RT
440 | Schlumberger | ARC5_675 | A34L_UNC
440 | Schlumberger | ARC5_675 | A34L_UNC_RT
440 | Schlumberger | ARC5_675 | A40B
440 | Schlumberger | ARC5_675 | A40B_COND
440 | Schlumberger | ARC5_675 | A40B_COND_UNC
440 | Schlumberger | ARC5_675 | A40B_RT
440 | Schlumberger | ARC5_675 | A40B_UNC
440 | Schlumberger | ARC5_675 | A40H
440 | Schlumberger | ARC5_675 | A40H_COND
440 | Schlumberger | ARC5_675 | A40H_COND_RT
440 | Schlumberger | ARC5_675 | A40H_RT
440 | Schlumberger | ARC5_675 | A40H_UNC
440 | Schlumberger | ARC5_675 | A40H_UNC_RT
440 | Schlumberger | ARC5_675 | A40L
440 | Schlumberger | ARC5_675 | A40L_COND
440 | Schlumberger | ARC5_675 | A40L_COND_RT
440 | Schlumberger | ARC5_675 | A40L_RT
440 | Schlumberger | ARC5_675 | A40L_UNC
440 | Schlumberger | ARC5_675 | A40L_UNC_RT
440 | Schlumberger | ARC5_675 | ABAM_ARC
440 | Schlumberger | ARC5_675 | AGRACQTM
440 | Schlumberger | ARC5_675 | AGRR
440 | Schlumberger | ARC5_675 | AGTK
440 | Schlumberger | ARC5_675 | AGTM
440 | Schlumberger | ARC5_675 | AMP_T1_R1
440 | Schlumberger | ARC5_675 | AMP_T1_R2
440 | Schlumberger | ARC5_675 | AMP_T2_R1
440 | Schlumberger | ARC5_675 | AMP_T2_R2
440 | Schlumberger | ARC5_675 | AMP_T3_R1
440 | Schlumberger | ARC5_675 | AMP_T3_R2
440 | Schlumberger | ARC5_675 | AMP_T4_R1
440 | Schlumberger | ARC5_675 | AMP_T4_R2
440 | Schlumberger | ARC5_675 | AMP_T5_R1
440 | Schlumberger | ARC5_675 | AMP_T5_R2
440 | Schlumberger | ARC5_675 | AO21
440 | Schlumberger | ARC5_675 | AO22
440 | Schlumberger | ARC5_675 | AO41
440 | Schlumberger | ARC5_675 | AO42
440 | Schlumberger | ARC5_675 | APRS_ARC
440 | Schlumberger | ARC5_675 | APRS_ARC_RT
440 | Schlumberger | ARC5_675 | ARDR
440 | Schlumberger | ARC5_675 | ARESACQTM
440 | Schlumberger | ARC5_675 | ARTK
440 | Schlumberger | ARC5_675 | ARTM
440 | Schlumberger | ARC5_675 | ASSU
440 | Schlumberger | ARC5_675 | AT12_CAL
440 | Schlumberger | ARC5_675 | AT22_CAL
440 | Schlumberger | ARC5_675 | AT32_CAL
440 | Schlumberger | ARC5_675 | AT42_CAL
440 | Schlumberger | ARC5_675 | AT52_CAL
440 | Schlumberger | ARC5_675 | ATAT_ARC_IMG
440 | Schlumberger | ARC5_675 | ATMP
440 | Schlumberger | ARC5_675 | ATMP_ARC
440 | Schlumberger | ARC5_675 | ATMP_ARC_RT
440 | Schlumberger | ARC5_675 | ATSK
440 | Schlumberger | ARC5_675 | ATSL
440 | Schlumberger | ARC5_675 | BATV_ARC
440 | Schlumberger | ARC5_675 | BS_ARC
440 | Schlumberger | ARC5_675 | CAGR
440 | Schlumberger | ARC5_675 | CALE_ARC
440 | Schlumberger | ARC5_675 | DCQF
440 | Schlumberger | ARC5_675 | DI_ARC
440 | Schlumberger | ARC5_675 | EANI
440 | Schlumberger | ARC5_675 | EBOR
440 | Schlumberger | ARC5_675 | ECD_ARC
440 | Schlumberger | ARC5_675 | ECD_RT
440 | Schlumberger | ARC5_675 | EDIE
440 | Schlumberger | ARC5_675 | EINV
440 | Schlumberger | ARC5_675 | EP16
440 | Schlumberger | ARC5_675 | EP22
440 | Schlumberger | ARC5_675 | EP28
440 | Schlumberger | ARC5_675 | EP34
440 | Schlumberger | ARC5_675 | EP40
440 | Schlumberger | ARC5_675 | EPS_DIE_QC
440 | Schlumberger | ARC5_675 | FANI
440 | Schlumberger | ARC5_675 | FBOR
440 | Schlumberger | ARC5_675 | FDIE
440 | Schlumberger | ARC5_675 | FECC
440 | Schlumberger | ARC5_675 | FINV
440 | Schlumberger | ARC5_675 | FMUL
440 | Schlumberger | ARC5_675 | FTCK
440 | Schlumberger | ARC5_675 | FUNI
440 | Schlumberger | ARC5_675 | GR
440 | Schlumberger | ARC5_675 | GR_ARC
440 | Schlumberger | ARC5_675 | GR_ARC_CAL
440 | Schlumberger | ARC5_675 | GR_ARC_FILT
440 | Schlumberger | ARC5_675 | GR_ARC_RAW
440 | Schlumberger | ARC5_675 | GR_ARC_RT
440 | Schlumberger | ARC5_675 | GR_ARC_UNC_RT
440 | Schlumberger | ARC5_675 | GRR_ARC
440 | Schlumberger | ARC5_675 | HD_BOR_QC
440 | Schlumberger | ARC5_675 | HR_ARC
440 | Schlumberger | ARC5_675 | ISBD
440 | Schlumberger | ARC5_675 | P112
440 | Schlumberger | ARC5_675 | P114
440 | Schlumberger | ARC5_675 | P122
440 | Schlumberger | ARC5_675 | P124
440 | Schlumberger | ARC5_675 | P132
440 | Schlumberger | ARC5_675 | P134
440 | Schlumberger | ARC5_675 | P142
440 | Schlumberger | ARC5_675 | P144
440 | Schlumberger | ARC5_675 | P152
440 | Schlumberger | ARC5_675 | P154
440 | Schlumberger | ARC5_675 | P16B
440 | Schlumberger | ARC5_675 | P16B_COND
440 | Schlumberger | ARC5_675 | P16B_COND_UNC
440 | Schlumberger | ARC5_675 | P16B_RT
440 | Schlumberger | ARC5_675 | P16B_UNC
440 | Schlumberger | ARC5_675 | P16H
440 | Schlumberger | ARC5_675 | P16H_COND
440 | Schlumberger | ARC5_675 | P16H_COND_RT
440 | Schlumberger | ARC5_675 | P16H_RT
440 | Schlumberger | ARC5_675 | P16H_UNC
440 | Schlumberger | ARC5_675 | P16H_UNC_RT
440 | Schlumberger | ARC5_675 | P16L
440 | Schlumberger | ARC5_675 | P16L_COND
440 | Schlumberger | ARC5_675 | P16L_COND_RT
440 | Schlumberger | ARC5_675 | P16L_RT
440 | Schlumberger | ARC5_675 | P16L_UNC
440 | Schlumberger | ARC5_675 | P16L_UNC_RT
440 | Schlumberger | ARC5_675 | P212
440 | Schlumberger | ARC5_675 | P214
440 | Schlumberger | ARC5_675 | P222
440 | Schlumberger | ARC5_675 | P224
440 | Schlumberger | ARC5_675 | P22B
440 | Schlumberger | ARC5_675 | P22B_COND
440 | Schlumberger | ARC5_675 | P22B_COND_UNC
440 | Schlumberger | ARC5_675 | P22B_RT
440 | Schlumberger | ARC5_675 | P22B_UNC
440 | Schlumberger | ARC5_675 | P22H
440 | Schlumberger | ARC5_675 | P22H_COND
440 | Schlumberger | ARC5_675 | P22H_COND_RT
440 | Schlumberger | ARC5_675 | P22H_RT
440 | Schlumberger | ARC5_675 | P22H_UNC
440 | Schlumberger | ARC5_675 | P22H_UNC_RT
440 | Schlumberger | ARC5_675 | P22L
440 | Schlumberger | ARC5_675 | P22L_COND
440 | Schlumberger | ARC5_675 | P22L_COND_RT
440 | Schlumberger | ARC5_675 | P22L_RT
440 | Schlumberger | ARC5_675 | P22L_UNC
440 | Schlumberger | ARC5_675 | P22L_UNC_RT
440 | Schlumberger | ARC5_675 | P232
440 | Schlumberger | ARC5_675 | P234
440 | Schlumberger | ARC5_675 | P242
440 | Schlumberger | ARC5_675 | P244
440 | Schlumberger | ARC5_675 | P252
440 | Schlumberger | ARC5_675 | P254
440 | Schlumberger | ARC5_675 | P28B
440 | Schlumberger | ARC5_675 | P28B_COND
440 | Schlumberger | ARC5_675 | P28B_COND_UNC
440 | Schlumberger | ARC5_675 | P28B_RT
440 | Schlumberger | ARC5_675 | P28B_UNC
440 | Schlumberger | ARC5_675 | P28H
440 | Schlumberger | ARC5_675 | P28H_COND
440 | Schlumberger | ARC5_675 | P28H_COND_RT
440 | Schlumberger | ARC5_675 | P28H_RT
440 | Schlumberger | ARC5_675 | P28H_UNC
440 | Schlumberger | ARC5_675 | P28H_UNC_RT
440 | Schlumberger | ARC5_675 | P28L
440 | Schlumberger | ARC5_675 | P28L_COND
440 | Schlumberger | ARC5_675 | P28L_COND_RT
440 | Schlumberger | ARC5_675 | P28L_RT
440 | Schlumberger | ARC5_675 | P28L_UNC
440 | Schlumberger | ARC5_675 | P28L_UNC_RT
440 | Schlumberger | ARC5_675 | P34B
440 | Schlumberger | ARC5_675 | P34B_COND
440 | Schlumberger | ARC5_675 | P34B_COND_UNC
440 | Schlumberger | ARC5_675 | P34B_RT
440 | Schlumberger | ARC5_675 | P34B_UNC
440 | Schlumberger | ARC5_675 | P34H
440 | Schlumberger | ARC5_675 | P34H_COND
440 | Schlumberger | ARC5_675 | P34H_COND_RT
440 | Schlumberger | ARC5_675 | P34H_RT
440 | Schlumberger | ARC5_675 | P34H_UNC
440 | Schlumberger | ARC5_675 | P34H_UNC_RT
440 | Schlumberger | ARC5_675 | P34L
440 | Schlumberger | ARC5_675 | P34L_COND
440 | Schlumberger | ARC5_675 | P34L_COND_RT
440 | Schlumberger | ARC5_675 | P34L_RT
440 | Schlumberger | ARC5_675 | P34L_UNC
440 | Schlumberger | ARC5_675 | P34L_UNC_RT
440 | Schlumberger | ARC5_675 | P40B
440 | Schlumberger | ARC5_675 | P40B_COND
440 | Schlumberger | ARC5_675 | P40B_COND_UNC
440 | Schlumberger | ARC5_675 | P40B_RT
440 | Schlumberger | ARC5_675 | P40B_UNC
440 | Schlumberger | ARC5_675 | P40H
440 | Schlumberger | ARC5_675 | P40H_COND
440 | Schlumberger | ARC5_675 | P40H_COND_RT
440 | Schlumberger | ARC5_675 | P40H_RT
440 | Schlumberger | ARC5_675 | P40H_UNC
440 | Schlumberger | ARC5_675 | P40H_UNC_RT
440 | Schlumberger | ARC5_675 | P40L
440 | Schlumberger | ARC5_675 | P40L_COND
440 | Schlumberger | ARC5_675 | P40L_COND_RT
440 | Schlumberger | ARC5_675 | P40L_RT
440 | Schlumberger | ARC5_675 | P40L_UNC
440 | Schlumberger | ARC5_675 | P40L_UNC_RT
440 | Schlumberger | ARC5_675 | PFPG_ARC
440 | Schlumberger | ARC5_675 | PH_T1_R1
440 | Schlumberger | ARC5_675 | PH_T1_R2
440 | Schlumberger | ARC5_675 | PH_T2_R1
440 | Schlumberger | ARC5_675 | PH_T2_R2
440 | Schlumberger | ARC5_675 | PH_T3_R1
440 | Schlumberger | ARC5_675 | PH_T3_R2
440 | Schlumberger | ARC5_675 | PH_T4_R1
440 | Schlumberger | ARC5_675 | PH_T4_R2
440 | Schlumberger | ARC5_675 | PH_T5_R1
440 | Schlumberger | ARC5_675 | PH_T5_R2
440 | Schlumberger | ARC5_675 | PHNR_ARC_RT
440 | Schlumberger | ARC5_675 | PPPG_ARC
440 | Schlumberger | ARC5_675 | PS12_CAL
440 | Schlumberger | ARC5_675 | PS22_CAL
440 | Schlumberger | ARC5_675 | PS32_CAL
440 | Schlumberger | ARC5_675 | PS42_CAL
440 | Schlumberger | ARC5_675 | PS52_CAL
440 | Schlumberger | ARC5_675 | RE16
440 | Schlumberger | ARC5_675 | RE22
440 | Schlumberger | ARC5_675 | RE28
440 | Schlumberger | ARC5_675 | RE34
440 | Schlumberger | ARC5_675 | RE40
440 | Schlumberger | ARC5_675 | REX_LQH
440 | Schlumberger | ARC5_675 | REX_LQL
440 | Schlumberger | ARC5_675 | RH_ANI_QC
440 | Schlumberger | ARC5_675 | RH_ARC
440 | Schlumberger | ARC5_675 | RT_ARC
440 | Schlumberger | ARC5_675 | RV_ANI_QC
440 | Schlumberger | ARC5_675 | RV_ARC
440 | Schlumberger | ARC5_675 | RXO_ARC
440 | Schlumberger | ARC5_675 | SHK1_ARC
440 | Schlumberger | ARC5_675 | SHK2_ARC
440 | Schlumberger | ARC5_675 | SHK2_ARC_RT
440 | Schlumberger | ARC5_675 | SPA2
440 | Schlumberger | ARC5_675 | SPREAD_PCAL
440 | Schlumberger | ARC5_675 | STAT_ARC
440 | Schlumberger | ARC5_675 | STAT_ARC_RT
440 | Schlumberger | ARC5_675 | TAB_ARC_RES
440 | Schlumberger | ARC5_675 | TAR1
440 | Schlumberger | ARC5_675 | TAR2
440 | Schlumberger | ARC5_675 | TEMP_ARC
440 | Schlumberger | ARC5_675 | TICK_ARC_GR
440 | Schlumberger | ARC5_675 | TICK_ARC_RES
440 | Schlumberger | ARC5_675 | TPR1
440 | Schlumberger | ARC5_675 | TPR2
440 | Schlumberger | ARC5_675 | TTMP
440 | Schlumberger | ARC5_675 | TTMP_ARC
440 | Schlumberger | ARC5_675 | TXI1
440 | Schlumberger | ARC5_675 | TXI2
440 | Schlumberger | ARC5_675 | TXI3
440 | Schlumberger | ARC5_675 | TXI4
440 | Schlumberger | ARC5_675 | TXI5
440 | Schlumberger | ARC5_8.25 | 2N11
440 | Schlumberger | ARC5_8.25 | 2N12
440 | Schlumberger | ARC5_8.25 | 2N21
440 | Schlumberger | ARC5_8.25 | 2N22
440 | Schlumberger | ARC5_8.25 | 2N31
440 | Schlumberger | ARC5_8.25 | 2N32
440 | Schlumberger | ARC5_8.25 | 2N41
440 | Schlumberger | ARC5_8.25 | 2N42
440 | Schlumberger | ARC5_8.25 | 2N51
440 | Schlumberger | ARC5_8.25 | 2N52
440 | Schlumberger | ARC5_8.25 | 4N11
440 | Schlumberger | ARC5_8.25 | 4N12
440 | Schlumberger | ARC5_8.25 | 4N21
440 | Schlumberger | ARC5_8.25 | 4N22
440 | Schlumberger | ARC5_8.25 | 4N31
440 | Schlumberger | ARC5_8.25 | 4N32
440 | Schlumberger | ARC5_8.25 | 4N41
440 | Schlumberger | ARC5_8.25 | 4N42
440 | Schlumberger | ARC5_8.25 | 4N51
440 | Schlumberger | ARC5_8.25 | 4N52
440 | Schlumberger | ARC5_8.25 | A112
440 | Schlumberger | ARC5_8.25 | A114
440 | Schlumberger | ARC5_8.25 | A122
440 | Schlumberger | ARC5_8.25 | A124
440 | Schlumberger | ARC5_8.25 | A132
440 | Schlumberger | ARC5_8.25 | A134
440 | Schlumberger | ARC5_8.25 | A142
440 | Schlumberger | ARC5_8.25 | A144
440 | Schlumberger | ARC5_8.25 | A152
440 | Schlumberger | ARC5_8.25 | A154
440 | Schlumberger | ARC5_8.25 | A16B
440 | Schlumberger | ARC5_8.25 | A16B_COND
440 | Schlumberger | ARC5_8.25 | A16B_COND_UNC
440 | Schlumberger | ARC5_8.25 | A16B_RT
440 | Schlumberger | ARC5_8.25 | A16B_UNC
440 | Schlumberger | ARC5_8.25 | A16H
440 | Schlumberger | ARC5_8.25 | A16H_COND
440 | Schlumberger | ARC5_8.25 | A16H_COND_RT
440 | Schlumberger | ARC5_8.25 | A16H_RT
440 | Schlumberger | ARC5_8.25 | A16H_UNC
440 | Schlumberger | ARC5_8.25 | A16H_UNC_RT
440 | Schlumberger | ARC5_8.25 | A16L
440 | Schlumberger | ARC5_8.25 | A16L_COND
440 | Schlumberger | ARC5_8.25 | A16L_COND_RT
440 | Schlumberger | ARC5_8.25 | A16L_RT
440 | Schlumberger | ARC5_8.25 | A16L_UNC
440 | Schlumberger | ARC5_8.25 | A16L_UNC_RT
440 | Schlumberger | ARC5_8.25 | A212
440 | Schlumberger | ARC5_8.25 | A214
440 | Schlumberger | ARC5_8.25 | A222
440 | Schlumberger | ARC5_8.25 | A224
440 | Schlumberger | ARC5_8.25 | A22B
440 | Schlumberger | ARC5_8.25 | A22B_COND
440 | Schlumberger | ARC5_8.25 | A22B_COND_UNC
440 | Schlumberger | ARC5_8.25 | A22B_RT
440 | Schlumberger | ARC5_8.25 | A22B_UNC
440 | Schlumberger | ARC5_8.25 | A22H
440 | Schlumberger | ARC5_8.25 | A22H_COND
440 | Schlumberger | ARC5_8.25 | A22H_COND_RT
440 | Schlumberger | ARC5_8.25 | A22H_RT
440 | Schlumberger | ARC5_8.25 | A22H_UNC
440 | Schlumberger | ARC5_8.25 | A22H_UNC_RT
440 | Schlumberger | ARC5_8.25 | A22L
440 | Schlumberger | ARC5_8.25 | A22L_COND
440 | Schlumberger | ARC5_8.25 | A22L_COND_RT
440 | Schlumberger | ARC5_8.25 | A22L_RT
440 | Schlumberger | ARC5_8.25 | A22L_UNC
440 | Schlumberger | ARC5_8.25 | A22L_UNC_RT
440 | Schlumberger | ARC5_8.25 | A232
440 | Schlumberger | ARC5_8.25 | A234
440 | Schlumberger | ARC5_8.25 | A242
440 | Schlumberger | ARC5_8.25 | A244
440 | Schlumberger | ARC5_8.25 | A252
440 | Schlumberger | ARC5_8.25 | A254
440 | Schlumberger | ARC5_8.25 | A28B
440 | Schlumberger | ARC5_8.25 | A28B_COND
440 | Schlumberger | ARC5_8.25 | A28B_COND_UNC
440 | Schlumberger | ARC5_8.25 | A28B_RT
440 | Schlumberger | ARC5_8.25 | A28B_UNC
440 | Schlumberger | ARC5_8.25 | A28H
440 | Schlumberger | ARC5_8.25 | A28H_COND
440 | Schlumberger | ARC5_8.25 | A28H_COND_RT
440 | Schlumberger | ARC5_8.25 | A28H_RT
440 | Schlumberger | ARC5_8.25 | A28H_UNC
440 | Schlumberger | ARC5_8.25 | A28H_UNC_RT
440 | Schlumberger | ARC5_8.25 | A28L
440 | Schlumberger | ARC5_8.25 | A28L_COND
440 | Schlumberger | ARC5_8.25 | A28L_COND_RT
440 | Schlumberger | ARC5_8.25 | A28L_RT
440 | Schlumberger | ARC5_8.25 | A28L_UNC
440 | Schlumberger | ARC5_8.25 | A28L_UNC_RT
440 | Schlumberger | ARC5_8.25 | A34B
440 | Schlumberger | ARC5_8.25 | A34B_COND
440 | Schlumberger | ARC5_8.25 | A34B_COND_UNC
440 | Schlumberger | ARC5_8.25 | A34B_RT
440 | Schlumberger | ARC5_8.25 | A34B_UNC
440 | Schlumberger | ARC5_8.25 | A34H
440 | Schlumberger | ARC5_8.25 | A34H_COND
440 | Schlumberger | ARC5_8.25 | A34H_COND_RT
440 | Schlumberger | ARC5_8.25 | A34H_RT
440 | Schlumberger | ARC5_8.25 | A34H_UNC
440 | Schlumberger | ARC5_8.25 | A34H_UNC_RT
440 | Schlumberger | ARC5_8.25 | A34L
440 | Schlumberger | ARC5_8.25 | A34L_COND
440 | Schlumberger | ARC5_8.25 | A34L_COND_RT
440 | Schlumberger | ARC5_8.25 | A34L_RT
440 | Schlumberger | ARC5_8.25 | A34L_UNC
440 | Schlumberger | ARC5_8.25 | A34L_UNC_RT
440 | Schlumberger | ARC5_8.25 | A40B
440 | Schlumberger | ARC5_8.25 | A40B_COND
440 | Schlumberger | ARC5_8.25 | A40B_COND_UNC
440 | Schlumberger | ARC5_8.25 | A40B_RT
440 | Schlumberger | ARC5_8.25 | A40B_UNC
440 | Schlumberger | ARC5_8.25 | A40H
440 | Schlumberger | ARC5_8.25 | A40H_COND
440 | Schlumberger | ARC5_8.25 | A40H_COND_RT
440 | Schlumberger | ARC5_8.25 | A40H_RT
440 | Schlumberger | ARC5_8.25 | A40H_UNC
440 | Schlumberger | ARC5_8.25 | A40H_UNC_RT
440 | Schlumberger | ARC5_8.25 | A40L
440 | Schlumberger | ARC5_8.25 | A40L_COND
440 | Schlumberger | ARC5_8.25 | A40L_COND_RT
440 | Schlumberger | ARC5_8.25 | A40L_RT
440 | Schlumberger | ARC5_8.25 | A40L_UNC
440 | Schlumberger | ARC5_8.25 | A40L_UNC_RT
440 | Schlumberger | ARC5_8.25 | ABAM_ARC
440 | Schlumberger | ARC5_8.25 | AGRACQTM
440 | Schlumberger | ARC5_8.25 | AGRR
440 | Schlumberger | ARC5_8.25 | AGTK
440 | Schlumberger | ARC5_8.25 | AGTM
440 | Schlumberger | ARC5_8.25 | AMP_T1_R1
440 | Schlumberger | ARC5_8.25 | AMP_T1_R2
440 | Schlumberger | ARC5_8.25 | AMP_T2_R1
440 | Schlumberger | ARC5_8.25 | AMP_T2_R2
440 | Schlumberger | ARC5_8.25 | AMP_T3_R1
440 | Schlumberger | ARC5_8.25 | AMP_T3_R2
440 | Schlumberger | ARC5_8.25 | AMP_T4_R1
440 | Schlumberger | ARC5_8.25 | AMP_T4_R2
440 | Schlumberger | ARC5_8.25 | AMP_T5_R1
440 | Schlumberger | ARC5_8.25 | AMP_T5_R2
440 | Schlumberger | ARC5_8.25 | AO21
440 | Schlumberger | ARC5_8.25 | AO22
440 | Schlumberger | ARC5_8.25 | AO41
440 | Schlumberger | ARC5_8.25 | AO42
440 | Schlumberger | ARC5_8.25 | APRS_ARC
440 | Schlumberger | ARC5_8.25 | APRS_ARC_RT
440 | Schlumberger | ARC5_8.25 | ARDR
440 | Schlumberger | ARC5_8.25 | ARESACQTM
440 | Schlumberger | ARC5_8.25 | ARTK
440 | Schlumberger | ARC5_8.25 | ARTM
440 | Schlumberger | ARC5_8.25 | ASSU
440 | Schlumberger | ARC5_8.25 | AT12_CAL
440 | Schlumberger | ARC5_8.25 | AT22_CAL
440 | Schlumberger | ARC5_8.25 | AT32_CAL
440 | Schlumberger | ARC5_8.25 | AT42_CAL
440 | Schlumberger | ARC5_8.25 | AT52_CAL
440 | Schlumberger | ARC5_8.25 | ATAT_ARC_IMG
440 | Schlumberger | ARC5_8.25 | ATMP
440 | Schlumberger | ARC5_8.25 | ATMP_ARC
440 | Schlumberger | ARC5_8.25 | ATMP_ARC_RT
440 | Schlumberger | ARC5_8.25 | ATSK
440 | Schlumberger | ARC5_8.25 | ATSL
440 | Schlumberger | ARC5_8.25 | BATV_ARC
440 | Schlumberger | ARC5_8.25 | BS_ARC
440 | Schlumberger | ARC5_8.25 | CAGR
440 | Schlumberger | ARC5_8.25 | CALE_ARC
440 | Schlumberger | ARC5_8.25 | DCQF
440 | Schlumberger | ARC5_8.25 | DI_ARC
440 | Schlumberger | ARC5_8.25 | EANI
440 | Schlumberger | ARC5_8.25 | EBOR
440 | Schlumberger | ARC5_8.25 | ECD_ARC
440 | Schlumberger | ARC5_8.25 | ECD_RT
440 | Schlumberger | ARC5_8.25 | EDIE
440 | Schlumberger | ARC5_8.25 | EINV
440 | Schlumberger | ARC5_8.25 | EP16
440 | Schlumberger | ARC5_8.25 | EP22
440 | Schlumberger | ARC5_8.25 | EP28
440 | Schlumberger | ARC5_8.25 | EP34
440 | Schlumberger | ARC5_8.25 | EP40
440 | Schlumberger | ARC5_8.25 | EPS_DIE_QC
440 | Schlumberger | ARC5_8.25 | FANI
440 | Schlumberger | ARC5_8.25 | FBOR
440 | Schlumberger | ARC5_8.25 | FDIE
440 | Schlumberger | ARC5_8.25 | FECC
440 | Schlumberger | ARC5_8.25 | FINV
440 | Schlumberger | ARC5_8.25 | FMUL
440 | Schlumberger | ARC5_8.25 | FTCK
440 | Schlumberger | ARC5_8.25 | FUNI
440 | Schlumberger | ARC5_8.25 | GR
440 | Schlumberger | ARC5_8.25 | GR_ARC
440 | Schlumberger | ARC5_8.25 | GR_ARC_CAL
440 | Schlumberger | ARC5_8.25 | GR_ARC_FILT
440 | Schlumberger | ARC5_8.25 | GR_ARC_RAW
440 | Schlumberger | ARC5_8.25 | GR_ARC_RT
440 | Schlumberger | ARC5_8.25 | GR_ARC_UNC_RT
440 | Schlumberger | ARC5_8.25 | GRR_ARC
440 | Schlumberger | ARC5_8.25 | HD_BOR_QC
440 | Schlumberger | ARC5_8.25 | HR_ARC
440 | Schlumberger | ARC5_8.25 | ISBD
440 | Schlumberger | ARC5_8.25 | P112
440 | Schlumberger | ARC5_8.25 | P114
440 | Schlumberger | ARC5_8.25 | P122
440 | Schlumberger | ARC5_8.25 | P124
440 | Schlumberger | ARC5_8.25 | P132
440 | Schlumberger | ARC5_8.25 | P134
440 | Schlumberger | ARC5_8.25 | P142
440 | Schlumberger | ARC5_8.25 | P144
440 | Schlumberger | ARC5_8.25 | P152
440 | Schlumberger | ARC5_8.25 | P154
440 | Schlumberger | ARC5_8.25 | P16B
440 | Schlumberger | ARC5_8.25 | P16B_COND
440 | Schlumberger | ARC5_8.25 | P16B_COND_UNC
440 | Schlumberger | ARC5_8.25 | P16B_RT
440 | Schlumberger | ARC5_8.25 | P16B_UNC
440 | Schlumberger | ARC5_8.25 | P16H
440 | Schlumberger | ARC5_8.25 | P16H_COND
440 | Schlumberger | ARC5_8.25 | P16H_COND_RT
440 | Schlumberger | ARC5_8.25 | P16H_RT
440 | Schlumberger | ARC5_8.25 | P16H_UNC
440 | Schlumberger | ARC5_8.25 | P16H_UNC_RT
440 | Schlumberger | ARC5_8.25 | P16L
440 | Schlumberger | ARC5_8.25 | P16L_COND
440 | Schlumberger | ARC5_8.25 | P16L_COND_RT
440 | Schlumberger | ARC5_8.25 | P16L_RT
440 | Schlumberger | ARC5_8.25 | P16L_UNC
440 | Schlumberger | ARC5_8.25 | P16L_UNC_RT
440 | Schlumberger | ARC5_8.25 | P212
440 | Schlumberger | ARC5_8.25 | P214
440 | Schlumberger | ARC5_8.25 | P222
440 | Schlumberger | ARC5_8.25 | P224
440 | Schlumberger | ARC5_8.25 | P22B
440 | Schlumberger | ARC5_8.25 | P22B_COND
440 | Schlumberger | ARC5_8.25 | P22B_COND_UNC
440 | Schlumberger | ARC5_8.25 | P22B_RT
440 | Schlumberger | ARC5_8.25 | P22B_UNC
440 | Schlumberger | ARC5_8.25 | P22H
440 | Schlumberger | ARC5_8.25 | P22H_COND
440 | Schlumberger | ARC5_8.25 | P22H_COND_RT
440 | Schlumberger | ARC5_8.25 | P22H_RT
440 | Schlumberger | ARC5_8.25 | P22H_UNC
440 | Schlumberger | ARC5_8.25 | P22H_UNC_RT
440 | Schlumberger | ARC5_8.25 | P22L
440 | Schlumberger | ARC5_8.25 | P22L_COND
440 | Schlumberger | ARC5_8.25 | P22L_COND_RT
440 | Schlumberger | ARC5_8.25 | P22L_RT
440 | Schlumberger | ARC5_8.25 | P22L_UNC
440 | Schlumberger | ARC5_8.25 | P22L_UNC_RT
440 | Schlumberger | ARC5_8.25 | P232
440 | Schlumberger | ARC5_8.25 | P234
440 | Schlumberger | ARC5_8.25 | P242
440 | Schlumberger | ARC5_8.25 | P244
440 | Schlumberger | ARC5_8.25 | P252
440 | Schlumberger | ARC5_8.25 | P254
440 | Schlumberger | ARC5_8.25 | P28B
440 | Schlumberger | ARC5_8.25 | P28B_COND
440 | Schlumberger | ARC5_8.25 | P28B_COND_UNC
440 | Schlumberger | ARC5_8.25 | P28B_RT
440 | Schlumberger | ARC5_8.25 | P28B_UNC
440 | Schlumberger | ARC5_8.25 | P28H
440 | Schlumberger | ARC5_8.25 | P28H_COND
440 | Schlumberger | ARC5_8.25 | P28H_COND_RT
440 | Schlumberger | ARC5_8.25 | P28H_RT
440 | Schlumberger | ARC5_8.25 | P28H_UNC
440 | Schlumberger | ARC5_8.25 | P28H_UNC_RT
440 | Schlumberger | ARC5_8.25 | P28L
440 | Schlumberger | ARC5_8.25 | P28L_COND
440 | Schlumberger | ARC5_8.25 | P28L_COND_RT
440 | Schlumberger | ARC5_8.25 | P28L_RT
440 | Schlumberger | ARC5_8.25 | P28L_UNC
440 | Schlumberger | ARC5_8.25 | P28L_UNC_RT
440 | Schlumberger | ARC5_8.25 | P34B
440 | Schlumberger | ARC5_8.25 | P34B_COND
440 | Schlumberger | ARC5_8.25 | P34B_COND_UNC
440 | Schlumberger | ARC5_8.25 | P34B_RT
440 | Schlumberger | ARC5_8.25 | P34B_UNC
440 | Schlumberger | ARC5_8.25 | P34H
440 | Schlumberger | ARC5_8.25 | P34H_COND
440 | Schlumberger | ARC5_8.25 | P34H_COND_RT
440 | Schlumberger | ARC5_8.25 | P34H_RT
440 | Schlumberger | ARC5_8.25 | P34H_UNC
440 | Schlumberger | ARC5_8.25 | P34H_UNC_RT
440 | Schlumberger | ARC5_8.25 | P34L
440 | Schlumberger | ARC5_8.25 | P34L_COND
440 | Schlumberger | ARC5_8.25 | P34L_COND_RT
440 | Schlumberger | ARC5_8.25 | P34L_RT
440 | Schlumberger | ARC5_8.25 | P34L_UNC
440 | Schlumberger | ARC5_8.25 | P34L_UNC_RT
440 | Schlumberger | ARC5_8.25 | P40B
440 | Schlumberger | ARC5_8.25 | P40B_COND
440 | Schlumberger | ARC5_8.25 | P40B_COND_UNC
440 | Schlumberger | ARC5_8.25 | P40B_RT
440 | Schlumberger | ARC5_8.25 | P40B_UNC
440 | Schlumberger | ARC5_8.25 | P40H
440 | Schlumberger | ARC5_8.25 | P40H_COND
440 | Schlumberger | ARC5_8.25 | P40H_COND_RT
440 | Schlumberger | ARC5_8.25 | P40H_RT
440 | Schlumberger | ARC5_8.25 | P40H_UNC
440 | Schlumberger | ARC5_8.25 | P40H_UNC_RT
440 | Schlumberger | ARC5_8.25 | P40L
440 | Schlumberger | ARC5_8.25 | P40L_COND
440 | Schlumberger | ARC5_8.25 | P40L_COND_RT
440 | Schlumberger | ARC5_8.25 | P40L_RT
440 | Schlumberger | ARC5_8.25 | P40L_UNC
440 | Schlumberger | ARC5_8.25 | P40L_UNC_RT
440 | Schlumberger | ARC5_8.25 | PFPG_ARC
440 | Schlumberger | ARC5_8.25 | PH_T1_R1
440 | Schlumberger | ARC5_8.25 | PH_T1_R2
440 | Schlumberger | ARC5_8.25 | PH_T2_R1
440 | Schlumberger | ARC5_8.25 | PH_T2_R2
440 | Schlumberger | ARC5_8.25 | PH_T3_R1
440 | Schlumberger | ARC5_8.25 | PH_T3_R2
440 | Schlumberger | ARC5_8.25 | PH_T4_R1
440 | Schlumberger | ARC5_8.25 | PH_T4_R2
440 | Schlumberger | ARC5_8.25 | PH_T5_R1
440 | Schlumberger | ARC5_8.25 | PH_T5_R2
440 | Schlumberger | ARC5_8.25 | PHNR_ARC_RT
440 | Schlumberger | ARC5_8.25 | PPPG_ARC
440 | Schlumberger | ARC5_8.25 | PS12_CAL
440 | Schlumberger | ARC5_8.25 | PS22_CAL
440 | Schlumberger | ARC5_8.25 | PS32_CAL
440 | Schlumberger | ARC5_8.25 | PS42_CAL
440 | Schlumberger | ARC5_8.25 | PS52_CAL
440 | Schlumberger | ARC5_8.25 | RE16
440 | Schlumberger | ARC5_8.25 | RE22
440 | Schlumberger | ARC5_8.25 | RE28
440 | Schlumberger | ARC5_8.25 | RE34
440 | Schlumberger | ARC5_8.25 | RE40
440 | Schlumberger | ARC5_8.25 | REX_LQH
440 | Schlumberger | ARC5_8.25 | REX_LQL
440 | Schlumberger | ARC5_8.25 | RH_ANI_QC
440 | Schlumberger | ARC5_8.25 | RH_ARC
440 | Schlumberger | ARC5_8.25 | RT_ARC
440 | Schlumberger | ARC5_8.25 | RV_ANI_QC
440 | Schlumberger | ARC5_8.25 | RV_ARC
440 | Schlumberger | ARC5_8.25 | RXO_ARC
440 | Schlumberger | ARC5_8.25 | SHK1_ARC
440 | Schlumberger | ARC5_8.25 | SHK2_ARC
440 | Schlumberger | ARC5_8.25 | SHK2_ARC_RT
440 | Schlumberger | ARC5_8.25 | SPA2
440 | Schlumberger | ARC5_8.25 | SPREAD_PCAL
440 | Schlumberger | ARC5_8.25 | STAT_ARC
440 | Schlumberger | ARC5_8.25 | STAT_ARC_RT
440 | Schlumberger | ARC5_8.25 | TAB_ARC_RES
440 | Schlumberger | ARC5_8.25 | TAR1
440 | Schlumberger | ARC5_8.25 | TAR2
440 | Schlumberger | ARC5_8.25 | TEMP_ARC
440 | Schlumberger | ARC5_8.25 | TICK_ARC_GR
440 | Schlumberger | ARC5_8.25 | TICK_ARC_RES
440 | Schlumberger | ARC5_8.25 | TPR1
440 | Schlumberger | ARC5_8.25 | TPR2
440 | Schlumberger | ARC5_8.25 | TTMP
440 | Schlumberger | ARC5_8.25 | TTMP_ARC
440 | Schlumberger | ARC5_8.25 | TXI1
440 | Schlumberger | ARC5_8.25 | TXI2
440 | Schlumberger | ARC5_8.25 | TXI3
440 | Schlumberger | ARC5_8.25 | TXI4
440 | Schlumberger | ARC5_8.25 | TXI5
440 | Schlumberger | ARC5-BA | ARC_GR_UNC_RT
440 | Schlumberger | ARC5-CA | ARC_GR_UNC_RT
440 | Schlumberger | ARC6 | 2N11
440 | Schlumberger | ARC6 | 2N12
440 | Schlumberger | ARC6 | 2N21
440 | Schlumberger | ARC6 | 2N22
440 | Schlumberger | ARC6 | 2N31
440 | Schlumberger | ARC6 | 2N32
440 | Schlumberger | ARC6 | 2N41
440 | Schlumberger | ARC6 | 2N42
440 | Schlumberger | ARC6 | 2N51
440 | Schlumberger | ARC6 | 2N52
440 | Schlumberger | ARC6 | 4N11
440 | Schlumberger | ARC6 | 4N12
440 | Schlumberger | ARC6 | 4N21
440 | Schlumberger | ARC6 | 4N22
440 | Schlumberger | ARC6 | 4N31
440 | Schlumberger | ARC6 | 4N32
440 | Schlumberger | ARC6 | 4N41
440 | Schlumberger | ARC6 | 4N42
440 | Schlumberger | ARC6 | 4N51
440 | Schlumberger | ARC6 | 4N52
440 | Schlumberger | ARC6 | A112
440 | Schlumberger | ARC6 | A114
440 | Schlumberger | ARC6 | A122
440 | Schlumberger | ARC6 | A124
440 | Schlumberger | ARC6 | A132
440 | Schlumberger | ARC6 | A134
440 | Schlumberger | ARC6 | A142
440 | Schlumberger | ARC6 | A144
440 | Schlumberger | ARC6 | A152
440 | Schlumberger | ARC6 | A154
440 | Schlumberger | ARC6 | A16B
440 | Schlumberger | ARC6 | A16B_COND
440 | Schlumberger | ARC6 | A16B_COND_UNC
440 | Schlumberger | ARC6 | A16B_UNC
440 | Schlumberger | ARC6 | A16H
440 | Schlumberger | ARC6 | A16H_COND
440 | Schlumberger | ARC6 | A16H_UNC
440 | Schlumberger | ARC6 | A16L
440 | Schlumberger | ARC6 | A16L_COND
440 | Schlumberger | ARC6 | A16L_UNC
440 | Schlumberger | ARC6 | A212
440 | Schlumberger | ARC6 | A214
440 | Schlumberger | ARC6 | A222
440 | Schlumberger | ARC6 | A224
440 | Schlumberger | ARC6 | A22B
440 | Schlumberger | ARC6 | A22B_COND
440 | Schlumberger | ARC6 | A22B_COND_UNC
440 | Schlumberger | ARC6 | A22B_UNC
440 | Schlumberger | ARC6 | A22H
440 | Schlumberger | ARC6 | A22H_COND
440 | Schlumberger | ARC6 | A22H_UNC
440 | Schlumberger | ARC6 | A22L
440 | Schlumberger | ARC6 | A22L_COND
440 | Schlumberger | ARC6 | A22L_UNC
440 | Schlumberger | ARC6 | A232
440 | Schlumberger | ARC6 | A234
440 | Schlumberger | ARC6 | A242
440 | Schlumberger | ARC6 | A244
440 | Schlumberger | ARC6 | A252
440 | Schlumberger | ARC6 | A254
440 | Schlumberger | ARC6 | A28B
440 | Schlumberger | ARC6 | A28B_COND
440 | Schlumberger | ARC6 | A28B_COND_UNC
440 | Schlumberger | ARC6 | A28B_UNC
440 | Schlumberger | ARC6 | A28H
440 | Schlumberger | ARC6 | A28H_COND
440 | Schlumberger | ARC6 | A28H_UNC
440 | Schlumberger | ARC6 | A28L
440 | Schlumberger | ARC6 | A28L_COND
440 | Schlumberger | ARC6 | A28L_UNC
440 | Schlumberger | ARC6 | A34B
440 | Schlumberger | ARC6 | A34B_COND
440 | Schlumberger | ARC6 | A34B_COND_UNC
440 | Schlumberger | ARC6 | A34B_UNC
440 | Schlumberger | ARC6 | A34H
440 | Schlumberger | ARC6 | A34H_COND
440 | Schlumberger | ARC6 | A34H_UNC
440 | Schlumberger | ARC6 | A34L
440 | Schlumberger | ARC6 | A34L_COND
440 | Schlumberger | ARC6 | A34L_UNC
440 | Schlumberger | ARC6 | A40B
440 | Schlumberger | ARC6 | A40B_COND
440 | Schlumberger | ARC6 | A40B_COND_UNC
440 | Schlumberger | ARC6 | A40B_UNC
440 | Schlumberger | ARC6 | A40H
440 | Schlumberger | ARC6 | A40H_COND
440 | Schlumberger | ARC6 | A40H_UNC
440 | Schlumberger | ARC6 | A40L
440 | Schlumberger | ARC6 | A40L_COND
440 | Schlumberger | ARC6 | A40L_UNC
440 | Schlumberger | ARC6 | AO21
440 | Schlumberger | ARC6 | AO22
440 | Schlumberger | ARC6 | AO41
440 | Schlumberger | ARC6 | AO42
440 | Schlumberger | ARC6 | CALE
440 | Schlumberger | ARC6 | DHAP
440 | Schlumberger | ARC6 | DHAP_BUF_AUT
440 | Schlumberger | ARC6 | DHAP_BUF_MAN
440 | Schlumberger | ARC6 | DHAT
440 | Schlumberger | ARC6 | DI
440 | Schlumberger | ARC6 | EANI
440 | Schlumberger | ARC6 | EBOR
440 | Schlumberger | ARC6 | ECD
440 | Schlumberger | ARC6 | ECD_DEP
440 | Schlumberger | ARC6 | ECD_TVD
440 | Schlumberger | ARC6 | EDIE
440 | Schlumberger | ARC6 | EINV
440 | Schlumberger | ARC6 | EPS_DIE_QC
440 | Schlumberger | ARC6 | FANI
440 | Schlumberger | ARC6 | FBOR
440 | Schlumberger | ARC6 | FDIE
440 | Schlumberger | ARC6 | FECC
440 | Schlumberger | ARC6 | FINV
440 | Schlumberger | ARC6 | FMUL
440 | Schlumberger | ARC6 | FTCK
440 | Schlumberger | ARC6 | FUNI
440 | Schlumberger | ARC6 | GR
440 | Schlumberger | ARC6 | GR_CAL
440 | Schlumberger | ARC6 | GRR
440 | Schlumberger | ARC6 | HD_BOR_QC
440 | Schlumberger | ARC6 | ISBD
440 | Schlumberger | ARC6 | LOTMAXP_DH
440 | Schlumberger | ARC6 | LOTMAXPH
440 | Schlumberger | ARC6 | LOTTMAP_DH
440 | Schlumberger | ARC6 | MAV
440 | Schlumberger | ARC6 | P112
440 | Schlumberger | ARC6 | P114
440 | Schlumberger | ARC6 | P122
440 | Schlumberger | ARC6 | P124
440 | Schlumberger | ARC6 | P132
440 | Schlumberger | ARC6 | P134
440 | Schlumberger | ARC6 | P142
440 | Schlumberger | ARC6 | P144
440 | Schlumberger | ARC6 | P152
440 | Schlumberger | ARC6 | P154
440 | Schlumberger | ARC6 | P16B
440 | Schlumberger | ARC6 | P16B_COND
440 | Schlumberger | ARC6 | P16B_COND_UNC
440 | Schlumberger | ARC6 | P16B_UNC
440 | Schlumberger | ARC6 | P16H
440 | Schlumberger | ARC6 | P16H_COND
440 | Schlumberger | ARC6 | P16H_UNC
440 | Schlumberger | ARC6 | P16L
440 | Schlumberger | ARC6 | P16L_COND
440 | Schlumberger | ARC6 | P16L_UNC
440 | Schlumberger | ARC6 | P212
440 | Schlumberger | ARC6 | P214
440 | Schlumberger | ARC6 | P222
440 | Schlumberger | ARC6 | P224
440 | Schlumberger | ARC6 | P22B
440 | Schlumberger | ARC6 | P22B_COND
440 | Schlumberger | ARC6 | P22B_COND_UNC
440 | Schlumberger | ARC6 | P22B_UNC
440 | Schlumberger | ARC6 | P22H
440 | Schlumberger | ARC6 | P22H_COND
440 | Schlumberger | ARC6 | P22H_UNC
440 | Schlumberger | ARC6 | P22L
440 | Schlumberger | ARC6 | P22L_COND
440 | Schlumberger | ARC6 | P22L_UNC
440 | Schlumberger | ARC6 | P232
440 | Schlumberger | ARC6 | P234
440 | Schlumberger | ARC6 | P242
440 | Schlumberger | ARC6 | P244
440 | Schlumberger | ARC6 | P252
440 | Schlumberger | ARC6 | P254
440 | Schlumberger | ARC6 | P28B
440 | Schlumberger | ARC6 | P28B_COND
440 | Schlumberger | ARC6 | P28B_COND_UNC
440 | Schlumberger | ARC6 | P28B_UNC
440 | Schlumberger | ARC6 | P28H
440 | Schlumberger | ARC6 | P28H_COND
440 | Schlumberger | ARC6 | P28H_UNC
440 | Schlumberger | ARC6 | P28L
440 | Schlumberger | ARC6 | P28L_COND
440 | Schlumberger | ARC6 | P28L_UNC
440 | Schlumberger | ARC6 | P34B
440 | Schlumberger | ARC6 | P34B_COND
440 | Schlumberger | ARC6 | P34B_COND_UNC
440 | Schlumberger | ARC6 | P34B_UNC
440 | Schlumberger | ARC6 | P34H
440 | Schlumberger | ARC6 | P34H_COND
440 | Schlumberger | ARC6 | P34H_UNC
440 | Schlumberger | ARC6 | P34L
440 | Schlumberger | ARC6 | P34L_COND
440 | Schlumberger | ARC6 | P34L_UNC
440 | Schlumberger | ARC6 | P40B
440 | Schlumberger | ARC6 | P40B_COND
440 | Schlumberger | ARC6 | P40B_COND_UNC
440 | Schlumberger | ARC6 | P40B_UNC
440 | Schlumberger | ARC6 | P40H
440 | Schlumberger | ARC6 | P40H_COND
440 | Schlumberger | ARC6 | P40H_UNC
440 | Schlumberger | ARC6 | P40L
440 | Schlumberger | ARC6 | P40L_COND
440 | Schlumberger | ARC6 | P40L_UNC
440 | Schlumberger | ARC6 | PAV
440 | Schlumberger | ARC6 | PESDH
440 | Schlumberger | ARC6 | PMAXF
440 | Schlumberger | ARC6 | PMAXH
440 | Schlumberger | ARC6 | PMINF
440 | Schlumberger | ARC6 | RGR
440 | Schlumberger | ARC6 | RH
440 | Schlumberger | ARC6 | RH_ANI_QC
440 | Schlumberger | ARC6 | RT
440 | Schlumberger | ARC6 | RV
440 | Schlumberger | ARC6 | RV_ANI_QC
440 | Schlumberger | ARC6 | RXO
440 | Schlumberger | ARC6 | SHKL
440 | Schlumberger | ARC6 | SHKR
440 | Schlumberger | ARC6 | TAB_GR
440 | Schlumberger | ARC6 | TAB_RES
440 | Schlumberger | ARC6 | TAR1
440 | Schlumberger | ARC6 | TAR2
440 | Schlumberger | ARC6 | TPR1
440 | Schlumberger | ARC6 | TPR2
440 | Schlumberger | ARC6 | TSTA
440 | Schlumberger | ARC6 | TSTA_FLOAT
440 | Schlumberger | ARC6 | TTEM
440 | Schlumberger | ARC6 | TXI1
440 | Schlumberger | ARC6 | TXI2
440 | Schlumberger | ARC6 | TXI3
440 | Schlumberger | ARC6 | TXI4
440 | Schlumberger | ARC6 | TXI5
440 | Schlumberger | ARC6A-AA | 2N11
440 | Schlumberger | ARC6A-AA | 2N12
440 | Schlumberger | ARC6A-AA | 2N21
440 | Schlumberger | ARC6A-AA | 2N22
440 | Schlumberger | ARC6A-AA | 2N31
440 | Schlumberger | ARC6A-AA | 2N32
440 | Schlumberger | ARC6A-AA | 2N41
440 | Schlumberger | ARC6A-AA | 2N42
440 | Schlumberger | ARC6A-AA | 2N51
440 | Schlumberger | ARC6A-AA | 2N52
440 | Schlumberger | ARC6A-AA | 4N11
440 | Schlumberger | ARC6A-AA | 4N12
440 | Schlumberger | ARC6A-AA | 4N21
440 | Schlumberger | ARC6A-AA | 4N22
440 | Schlumberger | ARC6A-AA | 4N31
440 | Schlumberger | ARC6A-AA | 4N32
440 | Schlumberger | ARC6A-AA | 4N41
440 | Schlumberger | ARC6A-AA | 4N42
440 | Schlumberger | ARC6A-AA | 4N51
440 | Schlumberger | ARC6A-AA | 4N52
440 | Schlumberger | ARC6A-AA | A112
440 | Schlumberger | ARC6A-AA | A114
440 | Schlumberger | ARC6A-AA | A122
440 | Schlumberger | ARC6A-AA | A124
440 | Schlumberger | ARC6A-AA | A132
440 | Schlumberger | ARC6A-AA | A134
440 | Schlumberger | ARC6A-AA | A142
440 | Schlumberger | ARC6A-AA | A144
440 | Schlumberger | ARC6A-AA | A152
440 | Schlumberger | ARC6A-AA | A154
440 | Schlumberger | ARC6A-AA | A16B
440 | Schlumberger | ARC6A-AA | A16B_COND
440 | Schlumberger | ARC6A-AA | A16B_COND_UNC
440 | Schlumberger | ARC6A-AA | A16B_RT
440 | Schlumberger | ARC6A-AA | A16B_UNC
440 | Schlumberger | ARC6A-AA | A16H
440 | Schlumberger | ARC6A-AA | A16H_COND
440 | Schlumberger | ARC6A-AA | A16H_COND_RT
440 | Schlumberger | ARC6A-AA | A16H_RT
440 | Schlumberger | ARC6A-AA | A16H_UNC
440 | Schlumberger | ARC6A-AA | A16H_UNC_RT
440 | Schlumberger | ARC6A-AA | A16L
440 | Schlumberger | ARC6A-AA | A16L_COND
440 | Schlumberger | ARC6A-AA | A16L_COND_RT
440 | Schlumberger | ARC6A-AA | A16L_RT
440 | Schlumberger | ARC6A-AA | A16L_UNC
440 | Schlumberger | ARC6A-AA | A16L_UNC_RT
440 | Schlumberger | ARC6A-AA | A212
440 | Schlumberger | ARC6A-AA | A214
440 | Schlumberger | ARC6A-AA | A222
440 | Schlumberger | ARC6A-AA | A224
440 | Schlumberger | ARC6A-AA | A22B
440 | Schlumberger | ARC6A-AA | A22B_COND
440 | Schlumberger | ARC6A-AA | A22B_COND_UNC
440 | Schlumberger | ARC6A-AA | A22B_RT
440 | Schlumberger | ARC6A-AA | A22B_UNC
440 | Schlumberger | ARC6A-AA | A22H
440 | Schlumberger | ARC6A-AA | A22H_COND
440 | Schlumberger | ARC6A-AA | A22H_COND_RT
440 | Schlumberger | ARC6A-AA | A22H_RT
440 | Schlumberger | ARC6A-AA | A22H_UNC
440 | Schlumberger | ARC6A-AA | A22H_UNC_RT
440 | Schlumberger | ARC6A-AA | A22L
440 | Schlumberger | ARC6A-AA | A22L_COND
440 | Schlumberger | ARC6A-AA | A22L_COND_RT
440 | Schlumberger | ARC6A-AA | A22L_RT
440 | Schlumberger | ARC6A-AA | A22L_UNC
440 | Schlumberger | ARC6A-AA | A22L_UNC_RT
440 | Schlumberger | ARC6A-AA | A232
440 | Schlumberger | ARC6A-AA | A234
440 | Schlumberger | ARC6A-AA | A242
440 | Schlumberger | ARC6A-AA | A244
440 | Schlumberger | ARC6A-AA | A252
440 | Schlumberger | ARC6A-AA | A254
440 | Schlumberger | ARC6A-AA | A28B
440 | Schlumberger | ARC6A-AA | A28B_COND
440 | Schlumberger | ARC6A-AA | A28B_COND_UNC
440 | Schlumberger | ARC6A-AA | A28B_RT
440 | Schlumberger | ARC6A-AA | A28B_UNC
440 | Schlumberger | ARC6A-AA | A28H
440 | Schlumberger | ARC6A-AA | A28H_COND
440 | Schlumberger | ARC6A-AA | A28H_COND_RT
440 | Schlumberger | ARC6A-AA | A28H_RT
440 | Schlumberger | ARC6A-AA | A28H_UNC
440 | Schlumberger | ARC6A-AA | A28H_UNC_RT
440 | Schlumberger | ARC6A-AA | A28L
440 | Schlumberger | ARC6A-AA | A28L_COND
440 | Schlumberger | ARC6A-AA | A28L_COND_RT
440 | Schlumberger | ARC6A-AA | A28L_RT
440 | Schlumberger | ARC6A-AA | A28L_UNC
440 | Schlumberger | ARC6A-AA | A28L_UNC_RT
440 | Schlumberger | ARC6A-AA | A34B
440 | Schlumberger | ARC6A-AA | A34B_COND
440 | Schlumberger | ARC6A-AA | A34B_COND_UNC
440 | Schlumberger | ARC6A-AA | A34B_RT
440 | Schlumberger | ARC6A-AA | A34B_UNC
440 | Schlumberger | ARC6A-AA | A34H
440 | Schlumberger | ARC6A-AA | A34H_COND
440 | Schlumberger | ARC6A-AA | A34H_COND_RT
440 | Schlumberger | ARC6A-AA | A34H_RT
440 | Schlumberger | ARC6A-AA | A34H_UNC
440 | Schlumberger | ARC6A-AA | A34H_UNC_RT
440 | Schlumberger | ARC6A-AA | A34L
440 | Schlumberger | ARC6A-AA | A34L_COND
440 | Schlumberger | ARC6A-AA | A34L_COND_RT
440 | Schlumberger | ARC6A-AA | A34L_RT
440 | Schlumberger | ARC6A-AA | A34L_UNC
440 | Schlumberger | ARC6A-AA | A34L_UNC_RT
440 | Schlumberger | ARC6A-AA | A40B
440 | Schlumberger | ARC6A-AA | A40B_COND
440 | Schlumberger | ARC6A-AA | A40B_COND_UNC
440 | Schlumberger | ARC6A-AA | A40B_RT
440 | Schlumberger | ARC6A-AA | A40B_UNC
440 | Schlumberger | ARC6A-AA | A40H
440 | Schlumberger | ARC6A-AA | A40H_COND
440 | Schlumberger | ARC6A-AA | A40H_COND_RT
440 | Schlumberger | ARC6A-AA | A40H_RT
440 | Schlumberger | ARC6A-AA | A40H_UNC
440 | Schlumberger | ARC6A-AA | A40H_UNC_RT
440 | Schlumberger | ARC6A-AA | A40L
440 | Schlumberger | ARC6A-AA | A40L_COND
440 | Schlumberger | ARC6A-AA | A40L_COND_RT
440 | Schlumberger | ARC6A-AA | A40L_RT
440 | Schlumberger | ARC6A-AA | A40L_UNC
440 | Schlumberger | ARC6A-AA | A40L_UNC_RT
440 | Schlumberger | ARC6A-AA | ABAM_ARC
440 | Schlumberger | ARC6A-AA | AGRACQTM
440 | Schlumberger | ARC6A-AA | AGRR
440 | Schlumberger | ARC6A-AA | AGTK
440 | Schlumberger | ARC6A-AA | AGTM
440 | Schlumberger | ARC6A-AA | AMP_T1_R1
440 | Schlumberger | ARC6A-AA | AMP_T1_R2
440 | Schlumberger | ARC6A-AA | AMP_T2_R1
440 | Schlumberger | ARC6A-AA | AMP_T2_R2
440 | Schlumberger | ARC6A-AA | AMP_T3_R1
440 | Schlumberger | ARC6A-AA | AMP_T3_R2
440 | Schlumberger | ARC6A-AA | AMP_T4_R1
440 | Schlumberger | ARC6A-AA | AMP_T4_R2
440 | Schlumberger | ARC6A-AA | AMP_T5_R1
440 | Schlumberger | ARC6A-AA | AMP_T5_R2
440 | Schlumberger | ARC6A-AA | AO21
440 | Schlumberger | ARC6A-AA | AO22
440 | Schlumberger | ARC6A-AA | AO41
440 | Schlumberger | ARC6A-AA | AO42
440 | Schlumberger | ARC6A-AA | APRS_ARC
440 | Schlumberger | ARC6A-AA | APRS_ARC_RT
440 | Schlumberger | ARC6A-AA | ARC_GR_UNC_RT
440 | Schlumberger | ARC6A-AA | ARDR
440 | Schlumberger | ARC6A-AA | ARESACQTM
440 | Schlumberger | ARC6A-AA | ARTK
440 | Schlumberger | ARC6A-AA | ARTM
440 | Schlumberger | ARC6A-AA | ASSU
440 | Schlumberger | ARC6A-AA | AT12_CAL
440 | Schlumberger | ARC6A-AA | AT22_CAL
440 | Schlumberger | ARC6A-AA | AT32_CAL
440 | Schlumberger | ARC6A-AA | AT42_CAL
440 | Schlumberger | ARC6A-AA | AT52_CAL
440 | Schlumberger | ARC6A-AA | ATAT_ARC_IMG
440 | Schlumberger | ARC6A-AA | ATMP
440 | Schlumberger | ARC6A-AA | ATMP_ARC
440 | Schlumberger | ARC6A-AA | ATMP_ARC_RT
440 | Schlumberger | ARC6A-AA | ATSK
440 | Schlumberger | ARC6A-AA | ATSL
440 | Schlumberger | ARC6A-AA | BATV_ARC
440 | Schlumberger | ARC6A-AA | BS_ARC
440 | Schlumberger | ARC6A-AA | CAGR
440 | Schlumberger | ARC6A-AA | CALE_ARC
440 | Schlumberger | ARC6A-AA | DCQF
440 | Schlumberger | ARC6A-AA | DI_ARC
440 | Schlumberger | ARC6A-AA | EANI
440 | Schlumberger | ARC6A-AA | EBOR
440 | Schlumberger | ARC6A-AA | ECD_ARC
440 | Schlumberger | ARC6A-AA | ECD_RT
440 | Schlumberger | ARC6A-AA | EDIE
440 | Schlumberger | ARC6A-AA | EINV
440 | Schlumberger | ARC6A-AA | EP16
440 | Schlumberger | ARC6A-AA | EP22
440 | Schlumberger | ARC6A-AA | EP28
440 | Schlumberger | ARC6A-AA | EP34
440 | Schlumberger | ARC6A-AA | EP40
440 | Schlumberger | ARC6A-AA | EPS_DIE_QC
440 | Schlumberger | ARC6A-AA | FANI
440 | Schlumberger | ARC6A-AA | FBOR
440 | Schlumberger | ARC6A-AA | FDIE
440 | Schlumberger | ARC6A-AA | FECC
440 | Schlumberger | ARC6A-AA | FINV
440 | Schlumberger | ARC6A-AA | FMUL
440 | Schlumberger | ARC6A-AA | FTCK
440 | Schlumberger | ARC6A-AA | FUNI
440 | Schlumberger | ARC6A-AA | GR
440 | Schlumberger | ARC6A-AA | GR_ARC
440 | Schlumberger | ARC6A-AA | GR_ARC_CAL
440 | Schlumberger | ARC6A-AA | GR_ARC_FILT
440 | Schlumberger | ARC6A-AA | GR_ARC_RAW
440 | Schlumberger | ARC6A-AA | GR_ARC_RT
440 | Schlumberger | ARC6A-AA | GR_ARC_UNC_RT
440 | Schlumberger | ARC6A-AA | GRR_ARC
440 | Schlumberger | ARC6A-AA | HD_BOR_QC
440 | Schlumberger | ARC6A-AA | HR_ARC
440 | Schlumberger | ARC6A-AA | ISBD
440 | Schlumberger | ARC6A-AA | LOTMAXPH
440 | Schlumberger | ARC6A-AA | P112
440 | Schlumberger | ARC6A-AA | P114
440 | Schlumberger | ARC6A-AA | P122
440 | Schlumberger | ARC6A-AA | P124
440 | Schlumberger | ARC6A-AA | P132
440 | Schlumberger | ARC6A-AA | P134
440 | Schlumberger | ARC6A-AA | P142
440 | Schlumberger | ARC6A-AA | P144
440 | Schlumberger | ARC6A-AA | P152
440 | Schlumberger | ARC6A-AA | P154
440 | Schlumberger | ARC6A-AA | P16B
440 | Schlumberger | ARC6A-AA | P16B_COND
440 | Schlumberger | ARC6A-AA | P16B_COND_UNC
440 | Schlumberger | ARC6A-AA | P16B_RT
440 | Schlumberger | ARC6A-AA | P16B_UNC
440 | Schlumberger | ARC6A-AA | P16H
440 | Schlumberger | ARC6A-AA | P16H_COND
440 | Schlumberger | ARC6A-AA | P16H_COND_RT
440 | Schlumberger | ARC6A-AA | P16H_RT
440 | Schlumberger | ARC6A-AA | P16H_UNC
440 | Schlumberger | ARC6A-AA | P16H_UNC_RT
440 | Schlumberger | ARC6A-AA | P16L
440 | Schlumberger | ARC6A-AA | P16L_COND
440 | Schlumberger | ARC6A-AA | P16L_COND_RT
440 | Schlumberger | ARC6A-AA | P16L_RT
440 | Schlumberger | ARC6A-AA | P16L_UNC
440 | Schlumberger | ARC6A-AA | P16L_UNC_RT
440 | Schlumberger | ARC6A-AA | P212
440 | Schlumberger | ARC6A-AA | P214
440 | Schlumberger | ARC6A-AA | P222
440 | Schlumberger | ARC6A-AA | P224
440 | Schlumberger | ARC6A-AA | P22B
440 | Schlumberger | ARC6A-AA | P22B_COND
440 | Schlumberger | ARC6A-AA | P22B_COND_UNC
440 | Schlumberger | ARC6A-AA | P22B_RT
440 | Schlumberger | ARC6A-AA | P22B_UNC
440 | Schlumberger | ARC6A-AA | P22H
440 | Schlumberger | ARC6A-AA | P22H_COND
440 | Schlumberger | ARC6A-AA | P22H_COND_RT
440 | Schlumberger | ARC6A-AA | P22H_RT
440 | Schlumberger | ARC6A-AA | P22H_UNC
440 | Schlumberger | ARC6A-AA | P22H_UNC_RT
440 | Schlumberger | ARC6A-AA | P22L
440 | Schlumberger | ARC6A-AA | P22L_COND
440 | Schlumberger | ARC6A-AA | P22L_COND_RT
440 | Schlumberger | ARC6A-AA | P22L_RT
440 | Schlumberger | ARC6A-AA | P22L_UNC
440 | Schlumberger | ARC6A-AA | P22L_UNC_RT
440 | Schlumberger | ARC6A-AA | P232
440 | Schlumberger | ARC6A-AA | P234
440 | Schlumberger | ARC6A-AA | P242
440 | Schlumberger | ARC6A-AA | P244
440 | Schlumberger | ARC6A-AA | P252
440 | Schlumberger | ARC6A-AA | P254
440 | Schlumberger | ARC6A-AA | P28B
440 | Schlumberger | ARC6A-AA | P28B_COND
440 | Schlumberger | ARC6A-AA | P28B_COND_UNC
440 | Schlumberger | ARC6A-AA | P28B_RT
440 | Schlumberger | ARC6A-AA | P28B_UNC
440 | Schlumberger | ARC6A-AA | P28H
440 | Schlumberger | ARC6A-AA | P28H_COND
440 | Schlumberger | ARC6A-AA | P28H_COND_RT
440 | Schlumberger | ARC6A-AA | P28H_RT
440 | Schlumberger | ARC6A-AA | P28H_UNC
440 | Schlumberger | ARC6A-AA | P28H_UNC_RT
440 | Schlumberger | ARC6A-AA | P28L
440 | Schlumberger | ARC6A-AA | P28L_COND
440 | Schlumberger | ARC6A-AA | P28L_COND_RT
440 | Schlumberger | ARC6A-AA | P28L_RT
440 | Schlumberger | ARC6A-AA | P28L_UNC
440 | Schlumberger | ARC6A-AA | P28L_UNC_RT
440 | Schlumberger | ARC6A-AA | P34B
440 | Schlumberger | ARC6A-AA | P34B_COND
440 | Schlumberger | ARC6A-AA | P34B_COND_UNC
440 | Schlumberger | ARC6A-AA | P34B_RT
440 | Schlumberger | ARC6A-AA | P34B_UNC
440 | Schlumberger | ARC6A-AA | P34H
440 | Schlumberger | ARC6A-AA | P34H_COND
440 | Schlumberger | ARC6A-AA | P34H_COND_RT
440 | Schlumberger | ARC6A-AA | P34H_RT
440 | Schlumberger | ARC6A-AA | P34H_UNC
440 | Schlumberger | ARC6A-AA | P34H_UNC_RT
440 | Schlumberger | ARC6A-AA | P34L
440 | Schlumberger | ARC6A-AA | P34L_COND
440 | Schlumberger | ARC6A-AA | P34L_COND_RT
440 | Schlumberger | ARC6A-AA | P34L_RT
440 | Schlumberger | ARC6A-AA | P34L_UNC
440 | Schlumberger | ARC6A-AA | P34L_UNC_RT
440 | Schlumberger | ARC6A-AA | P40B
440 | Schlumberger | ARC6A-AA | P40B_COND
440 | Schlumberger | ARC6A-AA | P40B_COND_UNC
440 | Schlumberger | ARC6A-AA | P40B_RT
440 | Schlumberger | ARC6A-AA | P40B_UNC
440 | Schlumberger | ARC6A-AA | P40H
440 | Schlumberger | ARC6A-AA | P40H_COND
440 | Schlumberger | ARC6A-AA | P40H_COND_RT
440 | Schlumberger | ARC6A-AA | P40H_RT
440 | Schlumberger | ARC6A-AA | P40H_UNC
440 | Schlumberger | ARC6A-AA | P40H_UNC_RT
440 | Schlumberger | ARC6A-AA | P40L
440 | Schlumberger | ARC6A-AA | P40L_COND
440 | Schlumberger | ARC6A-AA | P40L_COND_RT
440 | Schlumberger | ARC6A-AA | P40L_RT
440 | Schlumberger | ARC6A-AA | P40L_UNC
440 | Schlumberger | ARC6A-AA | P40L_UNC_RT
440 | Schlumberger | ARC6A-AA | PESDH
440 | Schlumberger | ARC6A-AA | PFPG_ARC
440 | Schlumberger | ARC6A-AA | PH_T1_R1
440 | Schlumberger | ARC6A-AA | PH_T1_R2
440 | Schlumberger | ARC6A-AA | PH_T2_R1
440 | Schlumberger | ARC6A-AA | PH_T2_R2
440 | Schlumberger | ARC6A-AA | PH_T3_R1
440 | Schlumberger | ARC6A-AA | PH_T3_R2
440 | Schlumberger | ARC6A-AA | PH_T4_R1
440 | Schlumberger | ARC6A-AA | PH_T4_R2
440 | Schlumberger | ARC6A-AA | PH_T5_R1
440 | Schlumberger | ARC6A-AA | PH_T5_R2
440 | Schlumberger | ARC6A-AA | PHNR_ARC_RT
440 | Schlumberger | ARC6A-AA | PMAXF
440 | Schlumberger | ARC6A-AA | PMAXH
440 | Schlumberger | ARC6A-AA | PMINF
440 | Schlumberger | ARC6A-AA | PPPG_ARC
440 | Schlumberger | ARC6A-AA | PS12_CAL
440 | Schlumberger | ARC6A-AA | PS22_CAL
440 | Schlumberger | ARC6A-AA | PS32_CAL
440 | Schlumberger | ARC6A-AA | PS42_CAL
440 | Schlumberger | ARC6A-AA | PS52_CAL
440 | Schlumberger | ARC6A-AA | RE16
440 | Schlumberger | ARC6A-AA | RE22
440 | Schlumberger | ARC6A-AA | RE28
440 | Schlumberger | ARC6A-AA | RE34
440 | Schlumberger | ARC6A-AA | RE40
440 | Schlumberger | ARC6A-AA | REX_LQH
440 | Schlumberger | ARC6A-AA | REX_LQL
440 | Schlumberger | ARC6A-AA | RH_ANI_QC
440 | Schlumberger | ARC6A-AA | RH_ARC
440 | Schlumberger | ARC6A-AA | RT_ARC
440 | Schlumberger | ARC6A-AA | RV_ANI_QC
440 | Schlumberger | ARC6A-AA | RV_ARC
440 | Schlumberger | ARC6A-AA | RXO_ARC
440 | Schlumberger | ARC6A-AA | SHK1_ARC
440 | Schlumberger | ARC6A-AA | SHK2_ARC
440 | Schlumberger | ARC6A-AA | SHK2_ARC_RT
440 | Schlumberger | ARC6A-AA | SPA2
440 | Schlumberger | ARC6A-AA | SPREAD_PCAL
440 | Schlumberger | ARC6A-AA | STAT_ARC
440 | Schlumberger | ARC6A-AA | STAT_ARC_RT
440 | Schlumberger | ARC6A-AA | TAB_ARC_RES
440 | Schlumberger | ARC6A-AA | TAR1
440 | Schlumberger | ARC6A-AA | TAR2
440 | Schlumberger | ARC6A-AA | TEMP_ARC
440 | Schlumberger | ARC6A-AA | TICK_ARC_GR
440 | Schlumberger | ARC6A-AA | TICK_ARC_RES
440 | Schlumberger | ARC6A-AA | TPR1
440 | Schlumberger | ARC6A-AA | TPR2
440 | Schlumberger | ARC6A-AA | TTMP
440 | Schlumberger | ARC6A-AA | TTMP_ARC
440 | Schlumberger | ARC6A-AA | TXI1
440 | Schlumberger | ARC6A-AA | TXI2
440 | Schlumberger | ARC6A-AA | TXI3
440 | Schlumberger | ARC6A-AA | TXI4
440 | Schlumberger | ARC6A-AA | TXI5
440 | Schlumberger | ARC8 | 2N11
440 | Schlumberger | ARC8 | 2N12
440 | Schlumberger | ARC8 | 2N21
440 | Schlumberger | ARC8 | 2N22
440 | Schlumberger | ARC8 | 2N31
440 | Schlumberger | ARC8 | 2N32
440 | Schlumberger | ARC8 | 2N41
440 | Schlumberger | ARC8 | 2N42
440 | Schlumberger | ARC8 | 2N51
440 | Schlumberger | ARC8 | 2N52
440 | Schlumberger | ARC8 | 4N11
440 | Schlumberger | ARC8 | 4N12
440 | Schlumberger | ARC8 | 4N21
440 | Schlumberger | ARC8 | 4N22
440 | Schlumberger | ARC8 | 4N31
440 | Schlumberger | ARC8 | 4N32
440 | Schlumberger | ARC8 | 4N41
440 | Schlumberger | ARC8 | 4N42
440 | Schlumberger | ARC8 | 4N51
440 | Schlumberger | ARC8 | 4N52
440 | Schlumberger | ARC8 | A112
440 | Schlumberger | ARC8 | A114
440 | Schlumberger | ARC8 | A122
440 | Schlumberger | ARC8 | A124
440 | Schlumberger | ARC8 | A132
440 | Schlumberger | ARC8 | A134
440 | Schlumberger | ARC8 | A142
440 | Schlumberger | ARC8 | A144
440 | Schlumberger | ARC8 | A152
440 | Schlumberger | ARC8 | A154
440 | Schlumberger | ARC8 | A16B
440 | Schlumberger | ARC8 | A16B_COND
440 | Schlumberger | ARC8 | A16B_COND_UNC
440 | Schlumberger | ARC8 | A16B_UNC
440 | Schlumberger | ARC8 | A16H
440 | Schlumberger | ARC8 | A16H_COND
440 | Schlumberger | ARC8 | A16H_UNC
440 | Schlumberger | ARC8 | A16L
440 | Schlumberger | ARC8 | A16L_COND
440 | Schlumberger | ARC8 | A16L_UNC
440 | Schlumberger | ARC8 | A212
440 | Schlumberger | ARC8 | A214
440 | Schlumberger | ARC8 | A222
440 | Schlumberger | ARC8 | A224
440 | Schlumberger | ARC8 | A22B
440 | Schlumberger | ARC8 | A22B_COND
440 | Schlumberger | ARC8 | A22B_COND_UNC
440 | Schlumberger | ARC8 | A22B_UNC
440 | Schlumberger | ARC8 | A22H
440 | Schlumberger | ARC8 | A22H_COND
440 | Schlumberger | ARC8 | A22H_UNC
440 | Schlumberger | ARC8 | A22L
440 | Schlumberger | ARC8 | A22L_COND
440 | Schlumberger | ARC8 | A22L_UNC
440 | Schlumberger | ARC8 | A232
440 | Schlumberger | ARC8 | A234
440 | Schlumberger | ARC8 | A242
440 | Schlumberger | ARC8 | A244
440 | Schlumberger | ARC8 | A252
440 | Schlumberger | ARC8 | A254
440 | Schlumberger | ARC8 | A28B
440 | Schlumberger | ARC8 | A28B_COND
440 | Schlumberger | ARC8 | A28B_COND_UNC
440 | Schlumberger | ARC8 | A28B_UNC
440 | Schlumberger | ARC8 | A28H
440 | Schlumberger | ARC8 | A28H_COND
440 | Schlumberger | ARC8 | A28H_UNC
440 | Schlumberger | ARC8 | A28L
440 | Schlumberger | ARC8 | A28L_COND
440 | Schlumberger | ARC8 | A28L_UNC
440 | Schlumberger | ARC8 | A34B
440 | Schlumberger | ARC8 | A34B_COND
440 | Schlumberger | ARC8 | A34B_COND_UNC
440 | Schlumberger | ARC8 | A34B_UNC
440 | Schlumberger | ARC8 | A34H
440 | Schlumberger | ARC8 | A34H_COND
440 | Schlumberger | ARC8 | A34H_UNC
440 | Schlumberger | ARC8 | A34L
440 | Schlumberger | ARC8 | A34L_COND
440 | Schlumberger | ARC8 | A34L_UNC
440 | Schlumberger | ARC8 | A40B
440 | Schlumberger | ARC8 | A40B_COND
440 | Schlumberger | ARC8 | A40B_COND_UNC
440 | Schlumberger | ARC8 | A40B_UNC
440 | Schlumberger | ARC8 | A40H
440 | Schlumberger | ARC8 | A40H_COND
440 | Schlumberger | ARC8 | A40H_UNC
440 | Schlumberger | ARC8 | A40L
440 | Schlumberger | ARC8 | A40L_COND
440 | Schlumberger | ARC8 | A40L_UNC
440 | Schlumberger | ARC8 | AO21
440 | Schlumberger | ARC8 | AO22
440 | Schlumberger | ARC8 | AO41
440 | Schlumberger | ARC8 | AO42
440 | Schlumberger | ARC8 | CALE
440 | Schlumberger | ARC8 | DHAP
440 | Schlumberger | ARC8 | DHAP_BUF_AUT
440 | Schlumberger | ARC8 | DHAP_BUF_MAN
440 | Schlumberger | ARC8 | DHAT
440 | Schlumberger | ARC8 | DI
440 | Schlumberger | ARC8 | EANI
440 | Schlumberger | ARC8 | EBOR
440 | Schlumberger | ARC8 | ECD
440 | Schlumberger | ARC8 | ECD_DEP
440 | Schlumberger | ARC8 | ECD_TVD
440 | Schlumberger | ARC8 | EDIE
440 | Schlumberger | ARC8 | EINV
440 | Schlumberger | ARC8 | EPS_DIE_QC
440 | Schlumberger | ARC8 | FANI
440 | Schlumberger | ARC8 | FBOR
440 | Schlumberger | ARC8 | FDIE
440 | Schlumberger | ARC8 | FECC
440 | Schlumberger | ARC8 | FINV
440 | Schlumberger | ARC8 | FMUL
440 | Schlumberger | ARC8 | FTCK
440 | Schlumberger | ARC8 | FUNI
440 | Schlumberger | ARC8 | GR
440 | Schlumberger | ARC8 | GR_CAL
440 | Schlumberger | ARC8 | GRR
440 | Schlumberger | ARC8 | HD_BOR_QC
440 | Schlumberger | ARC8 | ISBD
440 | Schlumberger | ARC8 | LOTMAXP_DH
440 | Schlumberger | ARC8 | LOTMAXPH
440 | Schlumberger | ARC8 | LOTTMAP_DH
440 | Schlumberger | ARC8 | MAV
440 | Schlumberger | ARC8 | P112
440 | Schlumberger | ARC8 | P114
440 | Schlumberger | ARC8 | P122
440 | Schlumberger | ARC8 | P124
440 | Schlumberger | ARC8 | P132
440 | Schlumberger | ARC8 | P134
440 | Schlumberger | ARC8 | P142
440 | Schlumberger | ARC8 | P144
440 | Schlumberger | ARC8 | P152
440 | Schlumberger | ARC8 | P154
440 | Schlumberger | ARC8 | P16B
440 | Schlumberger | ARC8 | P16B_COND
440 | Schlumberger | ARC8 | P16B_COND_UNC
440 | Schlumberger | ARC8 | P16B_UNC
440 | Schlumberger | ARC8 | P16H
440 | Schlumberger | ARC8 | P16H_COND
440 | Schlumberger | ARC8 | P16H_UNC
440 | Schlumberger | ARC8 | P16L
440 | Schlumberger | ARC8 | P16L_COND
440 | Schlumberger | ARC8 | P16L_UNC
440 | Schlumberger | ARC8 | P212
440 | Schlumberger | ARC8 | P214
440 | Schlumberger | ARC8 | P222
440 | Schlumberger | ARC8 | P224
440 | Schlumberger | ARC8 | P22B
440 | Schlumberger | ARC8 | P22B_COND
440 | Schlumberger | ARC8 | P22B_COND_UNC
440 | Schlumberger | ARC8 | P22B_UNC
440 | Schlumberger | ARC8 | P22H
440 | Schlumberger | ARC8 | P22H_COND
440 | Schlumberger | ARC8 | P22H_UNC
440 | Schlumberger | ARC8 | P22L
440 | Schlumberger | ARC8 | P22L_COND
440 | Schlumberger | ARC8 | P22L_UNC
440 | Schlumberger | ARC8 | P232
440 | Schlumberger | ARC8 | P234
440 | Schlumberger | ARC8 | P242
440 | Schlumberger | ARC8 | P244
440 | Schlumberger | ARC8 | P252
440 | Schlumberger | ARC8 | P254
440 | Schlumberger | ARC8 | P28B
440 | Schlumberger | ARC8 | P28B_COND
440 | Schlumberger | ARC8 | P28B_COND_UNC
440 | Schlumberger | ARC8 | P28B_UNC
440 | Schlumberger | ARC8 | P28H
440 | Schlumberger | ARC8 | P28H_COND
440 | Schlumberger | ARC8 | P28H_UNC
440 | Schlumberger | ARC8 | P28L
440 | Schlumberger | ARC8 | P28L_COND
440 | Schlumberger | ARC8 | P28L_UNC
440 | Schlumberger | ARC8 | P34B
440 | Schlumberger | ARC8 | P34B_COND
440 | Schlumberger | ARC8 | P34B_COND_UNC
440 | Schlumberger | ARC8 | P34B_UNC
440 | Schlumberger | ARC8 | P34H
440 | Schlumberger | ARC8 | P34H_COND
440 | Schlumberger | ARC8 | P34H_UNC
440 | Schlumberger | ARC8 | P34L
440 | Schlumberger | ARC8 | P34L_COND
440 | Schlumberger | ARC8 | P34L_UNC
440 | Schlumberger | ARC8 | P40B
440 | Schlumberger | ARC8 | P40B_COND
440 | Schlumberger | ARC8 | P40B_COND_UNC
440 | Schlumberger | ARC8 | P40B_UNC
440 | Schlumberger | ARC8 | P40H
440 | Schlumberger | ARC8 | P40H_COND
440 | Schlumberger | ARC8 | P40H_UNC
440 | Schlumberger | ARC8 | P40L
440 | Schlumberger | ARC8 | P40L_COND
440 | Schlumberger | ARC8 | P40L_UNC
440 | Schlumberger | ARC8 | PAV
440 | Schlumberger | ARC8 | PESDH
440 | Schlumberger | ARC8 | PMAXF
440 | Schlumberger | ARC8 | PMAXH
440 | Schlumberger | ARC8 | PMINF
440 | Schlumberger | ARC8 | RGR
440 | Schlumberger | ARC8 | RH
440 | Schlumberger | ARC8 | RH_ANI_QC
440 | Schlumberger | ARC8 | RT
440 | Schlumberger | ARC8 | RV
440 | Schlumberger | ARC8 | RV_ANI_QC
440 | Schlumberger | ARC8 | RXO
440 | Schlumberger | ARC8 | SHKL
440 | Schlumberger | ARC8 | SHKR
440 | Schlumberger | ARC8 | TAB_GR
440 | Schlumberger | ARC8 | TAB_RES
440 | Schlumberger | ARC8 | TAR1
440 | Schlumberger | ARC8 | TAR2
440 | Schlumberger | ARC8 | TPR1
440 | Schlumberger | ARC8 | TPR2
440 | Schlumberger | ARC8 | TSTA
440 | Schlumberger | ARC8 | TSTA_FLOAT
440 | Schlumberger | ARC8 | TTEM
440 | Schlumberger | ARC8 | TXI1
440 | Schlumberger | ARC8 | TXI2
440 | Schlumberger | ARC8 | TXI3
440 | Schlumberger | ARC8 | TXI4
440 | Schlumberger | ARC8 | TXI5
440 | Schlumberger | ARC8A-AA | ARC_GR_UNC_RT
440 | Schlumberger | ARC8A-AA | LOTMAXPH
440 | Schlumberger | ARC8A-AA | PESDH
440 | Schlumberger | ARC8A-AA | PMAXF
440 | Schlumberger | ARC8A-AA | PMAXH
440 | Schlumberger | ARC8A-AA | PMINF
440 | Schlumberger | ARC9 | 2N11
440 | Schlumberger | ARC9 | 2N12
440 | Schlumberger | ARC9 | 2N21
440 | Schlumberger | ARC9 | 2N22
440 | Schlumberger | ARC9 | 2N31
440 | Schlumberger | ARC9 | 2N32
440 | Schlumberger | ARC9 | 2N41
440 | Schlumberger | ARC9 | 2N42
440 | Schlumberger | ARC9 | 2N51
440 | Schlumberger | ARC9 | 2N52
440 | Schlumberger | ARC9 | 4N11
440 | Schlumberger | ARC9 | 4N12
440 | Schlumberger | ARC9 | 4N21
440 | Schlumberger | ARC9 | 4N22
440 | Schlumberger | ARC9 | 4N31
440 | Schlumberger | ARC9 | 4N32
440 | Schlumberger | ARC9 | 4N41
440 | Schlumberger | ARC9 | 4N42
440 | Schlumberger | ARC9 | 4N51
440 | Schlumberger | ARC9 | 4N52
440 | Schlumberger | ARC9 | A112
440 | Schlumberger | ARC9 | A114
440 | Schlumberger | ARC9 | A122
440 | Schlumberger | ARC9 | A124
440 | Schlumberger | ARC9 | A132
440 | Schlumberger | ARC9 | A134
440 | Schlumberger | ARC9 | A142
440 | Schlumberger | ARC9 | A144
440 | Schlumberger | ARC9 | A152
440 | Schlumberger | ARC9 | A154
440 | Schlumberger | ARC9 | A16B
440 | Schlumberger | ARC9 | A16B_COND
440 | Schlumberger | ARC9 | A16B_COND_UNC
440 | Schlumberger | ARC9 | A16B_UNC
440 | Schlumberger | ARC9 | A16H
440 | Schlumberger | ARC9 | A16H_COND
440 | Schlumberger | ARC9 | A16H_UNC
440 | Schlumberger | ARC9 | A16L
440 | Schlumberger | ARC9 | A16L_COND
440 | Schlumberger | ARC9 | A16L_UNC
440 | Schlumberger | ARC9 | A212
440 | Schlumberger | ARC9 | A214
440 | Schlumberger | ARC9 | A222
440 | Schlumberger | ARC9 | A224
440 | Schlumberger | ARC9 | A22B
440 | Schlumberger | ARC9 | A22B_COND
440 | Schlumberger | ARC9 | A22B_COND_UNC
440 | Schlumberger | ARC9 | A22B_UNC
440 | Schlumberger | ARC9 | A22H
440 | Schlumberger | ARC9 | A22H_COND
440 | Schlumberger | ARC9 | A22H_UNC
440 | Schlumberger | ARC9 | A22L
440 | Schlumberger | ARC9 | A22L_COND
440 | Schlumberger | ARC9 | A22L_UNC
440 | Schlumberger | ARC9 | A232
440 | Schlumberger | ARC9 | A234
440 | Schlumberger | ARC9 | A242
440 | Schlumberger | ARC9 | A244
440 | Schlumberger | ARC9 | A252
440 | Schlumberger | ARC9 | A254
440 | Schlumberger | ARC9 | A28B
440 | Schlumberger | ARC9 | A28B_COND
440 | Schlumberger | ARC9 | A28B_COND_UNC
440 | Schlumberger | ARC9 | A28B_UNC
440 | Schlumberger | ARC9 | A28H
440 | Schlumberger | ARC9 | A28H_COND
440 | Schlumberger | ARC9 | A28H_UNC
440 | Schlumberger | ARC9 | A28L
440 | Schlumberger | ARC9 | A28L_COND
440 | Schlumberger | ARC9 | A28L_UNC
440 | Schlumberger | ARC9 | A34B
440 | Schlumberger | ARC9 | A34B_COND
440 | Schlumberger | ARC9 | A34B_COND_UNC
440 | Schlumberger | ARC9 | A34B_UNC
440 | Schlumberger | ARC9 | A34H
440 | Schlumberger | ARC9 | A34H_COND
440 | Schlumberger | ARC9 | A34H_UNC
440 | Schlumberger | ARC9 | A34L
440 | Schlumberger | ARC9 | A34L_COND
440 | Schlumberger | ARC9 | A34L_UNC
440 | Schlumberger | ARC9 | A40B
440 | Schlumberger | ARC9 | A40B_COND
440 | Schlumberger | ARC9 | A40B_COND_UNC
440 | Schlumberger | ARC9 | A40B_UNC
440 | Schlumberger | ARC9 | A40H
440 | Schlumberger | ARC9 | A40H_COND
440 | Schlumberger | ARC9 | A40H_UNC
440 | Schlumberger | ARC9 | A40L
440 | Schlumberger | ARC9 | A40L_COND
440 | Schlumberger | ARC9 | A40L_UNC
440 | Schlumberger | ARC9 | AO21
440 | Schlumberger | ARC9 | AO22
440 | Schlumberger | ARC9 | AO41
440 | Schlumberger | ARC9 | AO42
440 | Schlumberger | ARC9 | CALE
440 | Schlumberger | ARC9 | DHAP
440 | Schlumberger | ARC9 | DHAP_BUF_AUT
440 | Schlumberger | ARC9 | DHAP_BUF_MAN
440 | Schlumberger | ARC9 | DHAT
440 | Schlumberger | ARC9 | DI
440 | Schlumberger | ARC9 | EANI
440 | Schlumberger | ARC9 | EBOR
440 | Schlumberger | ARC9 | ECD
440 | Schlumberger | ARC9 | ECD_DEP
440 | Schlumberger | ARC9 | ECD_TVD
440 | Schlumberger | ARC9 | EDIE
440 | Schlumberger | ARC9 | EINV
440 | Schlumberger | ARC9 | EPS_DIE_QC
440 | Schlumberger | ARC9 | FANI
440 | Schlumberger | ARC9 | FBOR
440 | Schlumberger | ARC9 | FDIE
440 | Schlumberger | ARC9 | FECC
440 | Schlumberger | ARC9 | FINV
440 | Schlumberger | ARC9 | FMUL
440 | Schlumberger | ARC9 | FTCK
440 | Schlumberger | ARC9 | FUNI
440 | Schlumberger | ARC9 | GR
440 | Schlumberger | ARC9 | GR_CAL
440 | Schlumberger | ARC9 | GRR
440 | Schlumberger | ARC9 | HD_BOR_QC
440 | Schlumberger | ARC9 | ISBD
440 | Schlumberger | ARC9 | LOTMAXP_DH
440 | Schlumberger | ARC9 | LOTMAXPH
440 | Schlumberger | ARC9 | LOTTMAP_DH
440 | Schlumberger | ARC9 | MAV
440 | Schlumberger | ARC9 | P112
440 | Schlumberger | ARC9 | P114
440 | Schlumberger | ARC9 | P122
440 | Schlumberger | ARC9 | P124
440 | Schlumberger | ARC9 | P132
440 | Schlumberger | ARC9 | P134
440 | Schlumberger | ARC9 | P142
440 | Schlumberger | ARC9 | P144
440 | Schlumberger | ARC9 | P152
440 | Schlumberger | ARC9 | P154
440 | Schlumberger | ARC9 | P16B
440 | Schlumberger | ARC9 | P16B_COND
440 | Schlumberger | ARC9 | P16B_COND_UNC
440 | Schlumberger | ARC9 | P16B_UNC
440 | Schlumberger | ARC9 | P16H
440 | Schlumberger | ARC9 | P16H_COND
440 | Schlumberger | ARC9 | P16H_UNC
440 | Schlumberger | ARC9 | P16L
440 | Schlumberger | ARC9 | P16L_COND
440 | Schlumberger | ARC9 | P16L_UNC
440 | Schlumberger | ARC9 | P212
440 | Schlumberger | ARC9 | P214
440 | Schlumberger | ARC9 | P222
440 | Schlumberger | ARC9 | P224
440 | Schlumberger | ARC9 | P22B
440 | Schlumberger | ARC9 | P22B_COND
440 | Schlumberger | ARC9 | P22B_COND_UNC
440 | Schlumberger | ARC9 | P22B_UNC
440 | Schlumberger | ARC9 | P22H
440 | Schlumberger | ARC9 | P22H_COND
440 | Schlumberger | ARC9 | P22H_UNC
440 | Schlumberger | ARC9 | P22L
440 | Schlumberger | ARC9 | P22L_COND
440 | Schlumberger | ARC9 | P22L_UNC
440 | Schlumberger | ARC9 | P232
440 | Schlumberger | ARC9 | P234
440 | Schlumberger | ARC9 | P242
440 | Schlumberger | ARC9 | P244
440 | Schlumberger | ARC9 | P252
440 | Schlumberger | ARC9 | P254
440 | Schlumberger | ARC9 | P28B
440 | Schlumberger | ARC9 | P28B_COND
440 | Schlumberger | ARC9 | P28B_COND_UNC
440 | Schlumberger | ARC9 | P28B_UNC
440 | Schlumberger | ARC9 | P28H
440 | Schlumberger | ARC9 | P28H_COND
440 | Schlumberger | ARC9 | P28H_UNC
440 | Schlumberger | ARC9 | P28L
440 | Schlumberger | ARC9 | P28L_COND
440 | Schlumberger | ARC9 | P28L_UNC
440 | Schlumberger | ARC9 | P34B
440 | Schlumberger | ARC9 | P34B_COND
440 | Schlumberger | ARC9 | P34B_COND_UNC
440 | Schlumberger | ARC9 | P34B_UNC
440 | Schlumberger | ARC9 | P34H
440 | Schlumberger | ARC9 | P34H_COND
440 | Schlumberger | ARC9 | P34H_UNC
440 | Schlumberger | ARC9 | P34L
440 | Schlumberger | ARC9 | P34L_COND
440 | Schlumberger | ARC9 | P34L_UNC
440 | Schlumberger | ARC9 | P40B
440 | Schlumberger | ARC9 | P40B_COND
440 | Schlumberger | ARC9 | P40B_COND_UNC
440 | Schlumberger | ARC9 | P40B_UNC
440 | Schlumberger | ARC9 | P40H
440 | Schlumberger | ARC9 | P40H_COND
440 | Schlumberger | ARC9 | P40H_UNC
440 | Schlumberger | ARC9 | P40L
440 | Schlumberger | ARC9 | P40L_COND
440 | Schlumberger | ARC9 | P40L_UNC
440 | Schlumberger | ARC9 | PAV
440 | Schlumberger | ARC9 | PESDH
440 | Schlumberger | ARC9 | PMAXF
440 | Schlumberger | ARC9 | PMAXH
440 | Schlumberger | ARC9 | PMINF
440 | Schlumberger | ARC9 | RGR
440 | Schlumberger | ARC9 | RH
440 | Schlumberger | ARC9 | RH_ANI_QC
440 | Schlumberger | ARC9 | RT
440 | Schlumberger | ARC9 | RV
440 | Schlumberger | ARC9 | RV_ANI_QC
440 | Schlumberger | ARC9 | RXO
440 | Schlumberger | ARC9 | SHKL
440 | Schlumberger | ARC9 | SHKR
440 | Schlumberger | ARC9 | TAB_GR
440 | Schlumberger | ARC9 | TAB_RES
440 | Schlumberger | ARC9 | TAR1
440 | Schlumberger | ARC9 | TAR2
440 | Schlumberger | ARC9 | TPR1
440 | Schlumberger | ARC9 | TPR2
440 | Schlumberger | ARC9 | TSTA
440 | Schlumberger | ARC9 | TSTA_FLOAT
440 | Schlumberger | ARC9 | TTEM
440 | Schlumberger | ARC9 | TXI1
440 | Schlumberger | ARC9 | TXI2
440 | Schlumberger | ARC9 | TXI3
440 | Schlumberger | ARC9 | TXI4
440 | Schlumberger | ARC9 | TXI5
440 | Schlumberger | ARC9A-AA | ARC_GR_UNC_RT
440 | Schlumberger | ARC9A-AA | LOTMAXPH
440 | Schlumberger | ARC9A-AA | PESDH
440 | Schlumberger | ARC9A-AA | PMAXF
440 | Schlumberger | ARC9A-AA | PMAXH
440 | Schlumberger | ARC9A-AA | PMINF
440 | Schlumberger | ASLT-AA | BI
440 | Schlumberger | ASLT-AA | BILI
440 | Schlumberger | ASLT-AA | CBL
440 | Schlumberger | ASLT-AA | CBLF
440 | Schlumberger | ASLT-AA | CMCG
440 | Schlumberger | ASLT-AA | DT
440 | Schlumberger | ASLT-AA | DTC_RA_BHC
440 | Schlumberger | ASLT-AA | DTC_RA_LT
440 | Schlumberger | ASLT-AA | DTC_RA_UT
440 | Schlumberger | ASLT-AA | DTC_TA_LT
440 | Schlumberger | ASLT-AA | DTC_TA_UT
440 | Schlumberger | ASLT-AA | DTCO
440 | Schlumberger | ASLT-AA | DTL
440 | Schlumberger | ASLT-AA | DTS_RA_BHC
440 | Schlumberger | ASLT-AA | DTS_RA_LT
440 | Schlumberger | ASLT-AA | DTS_RA_UT
440 | Schlumberger | ASLT-AA | DTS_TA_LT
440 | Schlumberger | ASLT-AA | DTS_TA_UT
440 | Schlumberger | ASLT-AA | DTSM
440 | Schlumberger | ASLT-AA | FCF
440 | Schlumberger | ASLT-AA | FVPU
440 | Schlumberger | ASLT-AA | GOBO
440 | Schlumberger | ASLT-AA | ITT
440 | Schlumberger | ASLT-AA | LQC_HW_STAT
440 | Schlumberger | ASLT-AA | NPK_RA_LT
440 | Schlumberger | ASLT-AA | NPK_RA_UT
440 | Schlumberger | ASLT-AA | NPK_TA_LT
440 | Schlumberger | ASLT-AA | NPK_TA_UT
440 | Schlumberger | ASLT-AA | PKCH_RA_LT
440 | Schlumberger | ASLT-AA | PKCH_RA_UT
440 | Schlumberger | ASLT-AA | PKCH_TA_LT
440 | Schlumberger | ASLT-AA | PKCH_TA_UT
440 | Schlumberger | ASLT-AA | PKSL_RA_LT
440 | Schlumberger | ASLT-AA | PKSL_RA_UT
440 | Schlumberger | ASLT-AA | PKSL_TA_LT
440 | Schlumberger | ASLT-AA | PKSL_TA_UT
440 | Schlumberger | ASLT-AA | PKTI_RA_LT
440 | Schlumberger | ASLT-AA | PKTI_RA_UT
440 | Schlumberger | ASLT-AA | PKTI_TA_LT
440 | Schlumberger | ASLT-AA | PKTI_TA_UT
440 | Schlumberger | ASLT-AA | PR
440 | Schlumberger | ASLT-AA | RCBL
440 | Schlumberger | ASLT-AA | RDCBL
440 | Schlumberger | ASLT-AA | RNCBL
440 | Schlumberger | ASLT-AA | RSCBL
440 | Schlumberger | ASLT-AA | SPAA1
440 | Schlumberger | ASLT-AA | SPAA2
440 | Schlumberger | ASLT-AA | SPHI
440 | Schlumberger | ASLT-AA | SPJ_RA_LT
440 | Schlumberger | ASLT-AA | SPJ_RA_UT
440 | Schlumberger | ASLT-AA | SPJ_TA_LT
440 | Schlumberger | ASLT-AA | SPJ_TA_UT
440 | Schlumberger | ASLT-AA | STTA1
440 | Schlumberger | ASLT-AA | STTA2
440 | Schlumberger | ASLT-AA | SVEL
440 | Schlumberger | ASLT-AA | SWFA1
440 | Schlumberger | ASLT-AA | SWFA2
440 | Schlumberger | ASLT-AA | SWNA1
440 | Schlumberger | ASLT-AA | SWNA2
440 | Schlumberger | ASLT-AA | TIME_STC_RA_FT
440 | Schlumberger | ASLT-AA | TIME_STC_RA_LT
440 | Schlumberger | ASLT-AA | TIME_STC_RA_UT
440 | Schlumberger | ASLT-AA | TT
440 | Schlumberger | ASLT-AA | VDL
440 | Schlumberger | ASLT-AA | VPVS
440 | Schlumberger | ASLT-B | BI
440 | Schlumberger | ASLT-B | BILI
440 | Schlumberger | ASLT-B | CBL
440 | Schlumberger | ASLT-B | CBLF
440 | Schlumberger | ASLT-B | CMCG
440 | Schlumberger | ASLT-B | DT
440 | Schlumberger | ASLT-B | DTC_RA_BHC
440 | Schlumberger | ASLT-B | DTC_RA_LT
440 | Schlumberger | ASLT-B | DTC_RA_UT
440 | Schlumberger | ASLT-B | DTC_TA_LT
440 | Schlumberger | ASLT-B | DTC_TA_UT
440 | Schlumberger | ASLT-B | DTCO
440 | Schlumberger | ASLT-B | DTL
440 | Schlumberger | ASLT-B | DTS_RA_BHC
440 | Schlumberger | ASLT-B | DTS_RA_LT
440 | Schlumberger | ASLT-B | DTS_RA_UT
440 | Schlumberger | ASLT-B | DTS_TA_LT
440 | Schlumberger | ASLT-B | DTS_TA_UT
440 | Schlumberger | ASLT-B | DTSM
440 | Schlumberger | ASLT-B | FCF
440 | Schlumberger | ASLT-B | FVPU
440 | Schlumberger | ASLT-B | GOBO
440 | Schlumberger | ASLT-B | ITT
440 | Schlumberger | ASLT-B | LQC_HW_STAT
440 | Schlumberger | ASLT-B | NPK_RA_LT
440 | Schlumberger | ASLT-B | NPK_RA_UT
440 | Schlumberger | ASLT-B | NPK_TA_LT
440 | Schlumberger | ASLT-B | NPK_TA_UT
440 | Schlumberger | ASLT-B | PKCH_RA_LT
440 | Schlumberger | ASLT-B | PKCH_RA_UT
440 | Schlumberger | ASLT-B | PKCH_TA_LT
440 | Schlumberger | ASLT-B | PKCH_TA_UT
440 | Schlumberger | ASLT-B | PKSL_RA_LT
440 | Schlumberger | ASLT-B | PKSL_RA_UT
440 | Schlumberger | ASLT-B | PKSL_TA_LT
440 | Schlumberger | ASLT-B | PKSL_TA_UT
440 | Schlumberger | ASLT-B | PKTI_RA_LT
440 | Schlumberger | ASLT-B | PKTI_RA_UT
440 | Schlumberger | ASLT-B | PKTI_TA_LT
440 | Schlumberger | ASLT-B | PKTI_TA_UT
440 | Schlumberger | ASLT-B | PR
440 | Schlumberger | ASLT-B | RCBL
440 | Schlumberger | ASLT-B | RDCBL
440 | Schlumberger | ASLT-B | RNCBL
440 | Schlumberger | ASLT-B | RSCBL
440 | Schlumberger | ASLT-B | SPAA1
440 | Schlumberger | ASLT-B | SPAA2
440 | Schlumberger | ASLT-B | SPHI
440 | Schlumberger | ASLT-B | SPJ_RA_LT
440 | Schlumberger | ASLT-B | SPJ_RA_UT
440 | Schlumberger | ASLT-B | SPJ_TA_LT
440 | Schlumberger | ASLT-B | SPJ_TA_UT
440 | Schlumberger | ASLT-B | STTA1
440 | Schlumberger | ASLT-B | STTA2
440 | Schlumberger | ASLT-B | SVEL
440 | Schlumberger | ASLT-B | SWFA1
440 | Schlumberger | ASLT-B | SWFA2
440 | Schlumberger | ASLT-B | SWNA1
440 | Schlumberger | ASLT-B | SWNA2
440 | Schlumberger | ASLT-B | TIME_STC_RA_FT
440 | Schlumberger | ASLT-B | TIME_STC_RA_LT
440 | Schlumberger | ASLT-B | TIME_STC_RA_UT
440 | Schlumberger | ASLT-B | TT
440 | Schlumberger | ASLT-B | VDL
440 | Schlumberger | ASLT-B | VPVS
440 | Schlumberger | ASMT | ACQN
440 | Schlumberger | ASMT | ADEP
440 | Schlumberger | ASMT | HFOF
440 | Schlumberger | ASMT | HIFN
440 | Schlumberger | ASMT | LFOF
440 | Schlumberger | ASMT | LOFN
440 | Schlumberger | ASMT | NSPE
440 | Schlumberger | ASMT | PAGN
440 | Schlumberger | ASMT | PCSP
440 | Schlumberger | ASMT | W1HN
440 | Schlumberger | ASMT | W1N
440 | Schlumberger | ASMT | W1SA
440 | Schlumberger | ASMT | W1SB
440 | Schlumberger | ASMT | W2HN
440 | Schlumberger | ASMT | W2N
440 | Schlumberger | ASMT | W2SA
440 | Schlumberger | ASMT | W2SB
440 | Schlumberger | ASMT | W3HN
440 | Schlumberger | ASMT | W3N
440 | Schlumberger | ASMT | W3SA
440 | Schlumberger | ASMT | W3SB
440 | Schlumberger | ASMT | W4HN
440 | Schlumberger | ASMT | W4N
440 | Schlumberger | ASMT | W4SA
440 | Schlumberger | ASMT | W4SB
440 | Schlumberger | ASMT | W5HN
440 | Schlumberger | ASMT | W5N
440 | Schlumberger | ASMT | W5SA
440 | Schlumberger | ASMT | W5SB
440 | Schlumberger | ASMT | W6HN
440 | Schlumberger | ASMT | W6N
440 | Schlumberger | ASMT | W6SA
440 | Schlumberger | ASMT | W6SB
440 | Schlumberger | ASMT | ZCSP
440 | Schlumberger | ATTA | CTEM
440 | Schlumberger | ATTA | GR
440 | Schlumberger | ATTA | GR_SL
440 | Schlumberger | ATTA | HV
440 | Schlumberger | ATTA | RGR
440 | Schlumberger | ATTA | RGR_SL
440 | Schlumberger | ATTA | SATC
440 | Schlumberger | ATTB | CTEM
440 | Schlumberger | ATTB | GR
440 | Schlumberger | ATTB | GR_SL
440 | Schlumberger | ATTB | HV
440 | Schlumberger | ATTB | RGR
440 | Schlumberger | ATTB | RGR_SL
440 | Schlumberger | ATTB | SATC
440 | Schlumberger | ATTC | CTEM
440 | Schlumberger | ATTC | GR
440 | Schlumberger | ATTC | GR_SL
440 | Schlumberger | ATTC | HV
440 | Schlumberger | ATTC | RGR
440 | Schlumberger | ATTC | RGR_SL
440 | Schlumberger | ATTC | SATC
440 | Schlumberger | BGIC | BGIS
440 | Schlumberger | BGT | AZIM
440 | Schlumberger | BGT | C1
440 | Schlumberger | BGT | C2
440 | Schlumberger | BGT | CAZI
440 | Schlumberger | BGT | CDEV
440 | Schlumberger | BGT | CRB
440 | Schlumberger | BGT | DEVI
440 | Schlumberger | BGT | HAZI
440 | Schlumberger | BGT | P1AZ
440 | Schlumberger | BGT | RAZI
440 | Schlumberger | BGT | RB
440 | Schlumberger | BGT | RC1
440 | Schlumberger | BGT | RC2
440 | Schlumberger | BGT | RDEV
440 | Schlumberger | BGT | RRB
440 | Schlumberger | BGT | SBGT
440 | Schlumberger | BGTX | AZIM
440 | Schlumberger | BGTX | C1
440 | Schlumberger | BGTX | C2
440 | Schlumberger | BGTX | CAZI
440 | Schlumberger | BGTX | CDEV
440 | Schlumberger | BGTX | CRB
440 | Schlumberger | BGTX | DEVI
440 | Schlumberger | BGTX | HAZI
440 | Schlumberger | BGTX | P1AZ
440 | Schlumberger | BGTX | RAZI
440 | Schlumberger | BGTX | RB
440 | Schlumberger | BGTX | RC1
440 | Schlumberger | BGTX | RC2
440 | Schlumberger | BGTX | RDEV
440 | Schlumberger | BGTX | RRB
440 | Schlumberger | BGTX | SBGT
440 | Schlumberger | BGTY | AZIM
440 | Schlumberger | BGTY | C1
440 | Schlumberger | BGTY | C2
440 | Schlumberger | BGTY | CAZI
440 | Schlumberger | BGTY | CDEV
440 | Schlumberger | BGTY | CRB
440 | Schlumberger | BGTY | DEVI
440 | Schlumberger | BGTY | HAZI
440 | Schlumberger | BGTY | P1AZ
440 | Schlumberger | BGTY | RAZI
440 | Schlumberger | BGTY | RB
440 | Schlumberger | BGTY | RC1
440 | Schlumberger | BGTY | RC2
440 | Schlumberger | BGTY | RDEV
440 | Schlumberger | BGTY | RRB
440 | Schlumberger | BGTY | SBGT
440 | Schlumberger | BHTV | AMNC
440 | Schlumberger | BHTV | AMWF
440 | Schlumberger | BHTV | AMXC
440 | Schlumberger | BHTV | AVCA
440 | Schlumberger | BHTV | AVRA
440 | Schlumberger | BHTV | CAL1
440 | Schlumberger | BHTV | CAL2
440 | Schlumberger | BHTV | CAL3
440 | Schlumberger | BHTV | CAL4
440 | Schlumberger | BHTV | CAL5
440 | Schlumberger | BHTV | CAL6
440 | Schlumberger | BHTV | CAL7
440 | Schlumberger | BHTV | CAL8
440 | Schlumberger | BHTV | DDFL
440 | Schlumberger | BHTV | FGMC
440 | Schlumberger | BHTV | FVEL
440 | Schlumberger | BHTV | HIAM
440 | Schlumberger | BHTV | HITT
440 | Schlumberger | BHTV | LOAM
440 | Schlumberger | BHTV | LOTT
440 | Schlumberger | BHTV | MAXC
440 | Schlumberger | BHTV | MINC
440 | Schlumberger | BHTV | MTT
440 | Schlumberger | BHTV | NOIZ
440 | Schlumberger | BHTV | P1AZ_BHTV
440 | Schlumberger | BHTV | RMTT
440 | Schlumberger | BHTV | SBHT
440 | Schlumberger | BHTV | SKIP
440 | Schlumberger | BHTV | THV
440 | Schlumberger | BHTV | TLV
440 | Schlumberger | BHTV | TTWF
440 | Schlumberger | BO | BODP
440 | Schlumberger | BSDT | BSDC
440 | Schlumberger | BSDT | BSDC_SL
440 | Schlumberger | BSDT | BSDG
440 | Schlumberger | BSDT | BSDG_SL
440 | Schlumberger | BSDT | TBSC
440 | Schlumberger | BSDT | TBSC_SL
440 | Schlumberger | BSP | RSP
440 | Schlumberger | BSP | RSPA
440 | Schlumberger | BSP | SP
440 | Schlumberger | BSP | SPAR
440 | Schlumberger | BTTB | AMNC
440 | Schlumberger | BTTB | AMWF
440 | Schlumberger | BTTB | AMXC
440 | Schlumberger | BTTB | AVCA
440 | Schlumberger | BTTB | AVRA
440 | Schlumberger | BTTB | CAL1
440 | Schlumberger | BTTB | CAL2
440 | Schlumberger | BTTB | CAL3
440 | Schlumberger | BTTB | CAL4
440 | Schlumberger | BTTB | CAL5
440 | Schlumberger | BTTB | CAL6
440 | Schlumberger | BTTB | CAL7
440 | Schlumberger | BTTB | CAL8
440 | Schlumberger | BTTB | DDFL
440 | Schlumberger | BTTB | FGMC
440 | Schlumberger | BTTB | FVEL
440 | Schlumberger | BTTB | HIAM
440 | Schlumberger | BTTB | HITT
440 | Schlumberger | BTTB | LOAM
440 | Schlumberger | BTTB | LOTT
440 | Schlumberger | BTTB | MAXC
440 | Schlumberger | BTTB | MINC
440 | Schlumberger | BTTB | MTT
440 | Schlumberger | BTTB | NOIZ
440 | Schlumberger | BTTB | P1AZ_BHTV
440 | Schlumberger | BTTB | RMTT
440 | Schlumberger | BTTB | SBHT
440 | Schlumberger | BTTB | SKIP
440 | Schlumberger | BTTB | THV
440 | Schlumberger | BTTB | TLV
440 | Schlumberger | BTTB | TTWF
440 | Schlumberger | BTTC | AMNC
440 | Schlumberger | BTTC | AMWF
440 | Schlumberger | BTTC | AMXC
440 | Schlumberger | BTTC | AVCA
440 | Schlumberger | BTTC | AVRA
440 | Schlumberger | BTTC | CAL1
440 | Schlumberger | BTTC | CAL2
440 | Schlumberger | BTTC | CAL3
440 | Schlumberger | BTTC | CAL4
440 | Schlumberger | BTTC | CAL5
440 | Schlumberger | BTTC | CAL6
440 | Schlumberger | BTTC | CAL7
440 | Schlumberger | BTTC | CAL8
440 | Schlumberger | BTTC | DDFL
440 | Schlumberger | BTTC | FGMC
440 | Schlumberger | BTTC | FVEL
440 | Schlumberger | BTTC | HIAM
440 | Schlumberger | BTTC | HITT
440 | Schlumberger | BTTC | LOAM
440 | Schlumberger | BTTC | LOTT
440 | Schlumberger | BTTC | MAXC
440 | Schlumberger | BTTC | MINC
440 | Schlumberger | BTTC | MTT
440 | Schlumberger | BTTC | NOIZ
440 | Schlumberger | BTTC | P1AZ_BHTV
440 | Schlumberger | BTTC | RMTT
440 | Schlumberger | BTTC | SBHT
440 | Schlumberger | BTTC | SKIP
440 | Schlumberger | BTTC | THV
440 | Schlumberger | BTTC | TLV
440 | Schlumberger | BTTC | TTWF
440 | Schlumberger | CAL | CCL
440 | Schlumberger | CAL | FCCL
440 | Schlumberger | CAL | RCCL
440 | Schlumberger | CALB | CCL
440 | Schlumberger | CALB | FCCL
440 | Schlumberger | CALB | RCCL
440 | Schlumberger | CAL-B | CCL
440 | Schlumberger | CAL-B | FCCL
440 | Schlumberger | CAL-B | RCCL
440 | Schlumberger | CAL-B | SCCL
440 | Schlumberger | CALQ | CCL
440 | Schlumberger | CALQ | FCCL
440 | Schlumberger | CALQ | RCCL
440 | Schlumberger | CALR | CCL
440 | Schlumberger | CALR | FCCL
440 | Schlumberger | CALR | RCCL
440 | Schlumberger | CALU | CCL
440 | Schlumberger | CALU | FCCL
440 | Schlumberger | CALU | RCCL
440 | Schlumberger | CALV | CCL
440 | Schlumberger | CALV | FCCL
440 | Schlumberger | CALV | RCCL
440 | Schlumberger | CALY | CCL
440 | Schlumberger | CALY | FCCL
440 | Schlumberger | CALY | RCCL
440 | Schlumberger | CAL-YA | CCL
440 | Schlumberger | CAL-YA | FCCL
440 | Schlumberger | CAL-YA | RCCL
440 | Schlumberger | CAL-YA | SCCL
440 | Schlumberger | CAL-YB | CCL
440 | Schlumberger | CAL-YB | FCCL
440 | Schlumberger | CAL-YB | RCCL
440 | Schlumberger | CAL-YB | SCCL
440 | Schlumberger | CBTE | ABHC
440 | Schlumberger | CBTE | AVMU
440 | Schlumberger | CBTE | BATM
440 | Schlumberger | CBTE | BATT
440 | Schlumberger | CBTE | BILI
440 | Schlumberger | CBTE | CBTS
440 | Schlumberger | CBTE | CCCL
440 | Schlumberger | CBTE | DATN
440 | Schlumberger | CBTE | DBI
440 | Schlumberger | CBTE | DCBL
440 | Schlumberger | CBTE | DNLV
440 | Schlumberger | CBTE | DT
440 | Schlumberger | CBTE | DTLM
440 | Schlumberger | CBTE | DTLT
440 | Schlumberger | CBTE | DTMD
440 | Schlumberger | CBTE | DTUM
440 | Schlumberger | CBTE | DTUT
440 | Schlumberger | CBTE | FLSA
440 | Schlumberger | CBTE | FLTT
440 | Schlumberger | CBTE | GOBO
440 | Schlumberger | CBTE | LATM
440 | Schlumberger | CBTE | LATT
440 | Schlumberger | CBTE | LTVO
440 | Schlumberger | CBTE | MNLV
440 | Schlumberger | CBTE | NATN
440 | Schlumberger | CBTE | NBI
440 | Schlumberger | CBTE | NCBL
440 | Schlumberger | CBTE | NFPI
440 | Schlumberger | CBTE | R32R
440 | Schlumberger | CBTE | RBHC
440 | Schlumberger | CBTE | RCCC
440 | Schlumberger | CBTE | RLAM
440 | Schlumberger | CBTE | RLAT
440 | Schlumberger | CBTE | RUAM
440 | Schlumberger | CBTE | RUAT
440 | Schlumberger | CBTE | SA1
440 | Schlumberger | CBTE | SA1M
440 | Schlumberger | CBTE | SA2
440 | Schlumberger | CBTE | SA2M
440 | Schlumberger | CBTE | SA3
440 | Schlumberger | CBTE | SA3M
440 | Schlumberger | CBTE | SA4
440 | Schlumberger | CBTE | SA4M
440 | Schlumberger | CBTE | SA5
440 | Schlumberger | CBTE | SA5M
440 | Schlumberger | CBTE | SA6
440 | Schlumberger | CBTE | SA6M
440 | Schlumberger | CBTE | SALF
440 | Schlumberger | CBTE | SATN
440 | Schlumberger | CBTE | SBI
440 | Schlumberger | CBTE | SCBL
440 | Schlumberger | CBTE | SFPI
440 | Schlumberger | CBTE | SSLT
440 | Schlumberger | CBTE | TT1
440 | Schlumberger | CBTE | TT1C
440 | Schlumberger | CBTE | TT1M
440 | Schlumberger | CBTE | TT2
440 | Schlumberger | CBTE | TT2C
440 | Schlumberger | CBTE | TT2M
440 | Schlumberger | CBTE | TT3
440 | Schlumberger | CBTE | TT3C
440 | Schlumberger | CBTE | TT3M
440 | Schlumberger | CBTE | TT4
440 | Schlumberger | CBTE | TT4C
440 | Schlumberger | CBTE | TT4M
440 | Schlumberger | CBTE | TT5
440 | Schlumberger | CBTE | TT5C
440 | Schlumberger | CBTE | TT5M
440 | Schlumberger | CBTE | TT6
440 | Schlumberger | CBTE | TT6C
440 | Schlumberger | CBTE | TT6M
440 | Schlumberger | CBTE | TVOL
440 | Schlumberger | CBTE | UATM
440 | Schlumberger | CBTE | UATT
440 | Schlumberger | CBTE | ULTR
440 | Schlumberger | CBTE | UTVO
440 | Schlumberger | CBTE | VDL
440 | Schlumberger | CBTE | WF1
440 | Schlumberger | CBTE | WF1D
440 | Schlumberger | CBTE | WF1N
440 | Schlumberger | CBTE | WF2
440 | Schlumberger | CBTE | WF2D
440 | Schlumberger | CBTE | WF2N
440 | Schlumberger | CBTE | WF3
440 | Schlumberger | CBTE | WF3D
440 | Schlumberger | CBTE | WF3N
440 | Schlumberger | CBTE | WF4
440 | Schlumberger | CBTE | WF4D
440 | Schlumberger | CBTE | WF4N
440 | Schlumberger | CBTE | WF5
440 | Schlumberger | CBTE | WF5D
440 | Schlumberger | CBTE | WF5N
440 | Schlumberger | CBTE | WF6
440 | Schlumberger | CBTE | WF6D
440 | Schlumberger | CBTE | WF6N
440 | Schlumberger | CBTE | WF7
440 | Schlumberger | CBTE | WF7D
440 | Schlumberger | CBTE | WF7N
440 | Schlumberger | CBTE | WFI1
440 | Schlumberger | CBTE | WFI2
440 | Schlumberger | CBTE | WFI3
440 | Schlumberger | CBTT | AMNC
440 | Schlumberger | CBTT | AMWF
440 | Schlumberger | CBTT | AMXC
440 | Schlumberger | CBTT | AVCA
440 | Schlumberger | CBTT | AVRA
440 | Schlumberger | CBTT | CAL1
440 | Schlumberger | CBTT | CAL2
440 | Schlumberger | CBTT | CAL3
440 | Schlumberger | CBTT | CAL4
440 | Schlumberger | CBTT | CAL5
440 | Schlumberger | CBTT | CAL6
440 | Schlumberger | CBTT | CAL7
440 | Schlumberger | CBTT | CAL8
440 | Schlumberger | CBTT | DDFL
440 | Schlumberger | CBTT | FGMC
440 | Schlumberger | CBTT | FVEL
440 | Schlumberger | CBTT | HIAM
440 | Schlumberger | CBTT | HITT
440 | Schlumberger | CBTT | LOAM
440 | Schlumberger | CBTT | LOTT
440 | Schlumberger | CBTT | MAXC
440 | Schlumberger | CBTT | MINC
440 | Schlumberger | CBTT | MTT
440 | Schlumberger | CBTT | NOIZ
440 | Schlumberger | CBTT | P1AZ_BHTV
440 | Schlumberger | CBTT | RMTT
440 | Schlumberger | CBTT | SBHT
440 | Schlumberger | CBTT | SKIP
440 | Schlumberger | CBTT | THV
440 | Schlumberger | CBTT | TLV
440 | Schlumberger | CBTT | TTWF
440 | Schlumberger | CC_1 | CCAROP1
440 | Schlumberger | CC_1 | CCBP1
440 | Schlumberger | CC_1 | CCBPO1
440 | Schlumberger | CC_1 | CCDSP1
440 | Schlumberger | CC_1 | CCFV1
440 | Schlumberger | CC_1 | CCHMS1
440 | Schlumberger | CC_1 | CCHP1
440 | Schlumberger | CC_1 | CCHP1_DL
440 | Schlumberger | CC_1 | CCRHP1
440 | Schlumberger | CC_1 | CCRHP1_DL
440 | Schlumberger | CC_1 | CCRPB1
440 | Schlumberger | CC_1 | CCRPB1_DL
440 | Schlumberger | CC_1 | CCRSLP1
440 | Schlumberger | CC_1 | CCRSLP1_DL
440 | Schlumberger | CC_1 | CCSLP1
440 | Schlumberger | CC_1 | CCSLP1_DL
440 | Schlumberger | CC_1 | CCSQS1
440 | Schlumberger | CC_1 | CCSQSL1
440 | Schlumberger | CC_1 | CCSS1
440 | Schlumberger | CC_1 | CCST1
440 | Schlumberger | CC_2 | CCAROP2
440 | Schlumberger | CC_2 | CCBP2
440 | Schlumberger | CC_2 | CCBPO2
440 | Schlumberger | CC_2 | CCDSP2
440 | Schlumberger | CC_2 | CCFV2
440 | Schlumberger | CC_2 | CCHMS2
440 | Schlumberger | CC_2 | CCHP2
440 | Schlumberger | CC_2 | CCHP2_DL
440 | Schlumberger | CC_2 | CCRHP2
440 | Schlumberger | CC_2 | CCRHP2_DL
440 | Schlumberger | CC_2 | CCRPB2
440 | Schlumberger | CC_2 | CCRPB2_DL
440 | Schlumberger | CC_2 | CCRSLP2
440 | Schlumberger | CC_2 | CCRSLP2_DL
440 | Schlumberger | CC_2 | CCSLP2
440 | Schlumberger | CC_2 | CCSLP2_DL
440 | Schlumberger | CC_2 | CCSQS2
440 | Schlumberger | CC_2 | CCSQSL2
440 | Schlumberger | CC_2 | CCSS2
440 | Schlumberger | CC_2 | CCST2
440 | Schlumberger | CC_3 | CCAROP3
440 | Schlumberger | CC_3 | CCBP3
440 | Schlumberger | CC_3 | CCBPO3
440 | Schlumberger | CC_3 | CCDSP3
440 | Schlumberger | CC_3 | CCFV3
440 | Schlumberger | CC_3 | CCHMS3
440 | Schlumberger | CC_3 | CCHP3
440 | Schlumberger | CC_3 | CCHP3_DL
440 | Schlumberger | CC_3 | CCRHP3
440 | Schlumberger | CC_3 | CCRHP3_DL
440 | Schlumberger | CC_3 | CCRPB3
440 | Schlumberger | CC_3 | CCRPB3_DL
440 | Schlumberger | CC_3 | CCRSLP3
440 | Schlumberger | CC_3 | CCRSLP3_DL
440 | Schlumberger | CC_3 | CCSLP3
440 | Schlumberger | CC_3 | CCSLP3_DL
440 | Schlumberger | CC_3 | CCSQS3
440 | Schlumberger | CC_3 | CCSQSL3
440 | Schlumberger | CC_3 | CCSS3
440 | Schlumberger | CC_3 | CCST3
440 | Schlumberger | CCAL | CCL
440 | Schlumberger | CCAL | CTSP
440 | Schlumberger | CCAL | FCCL
440 | Schlumberger | CCAL | RCCL
440 | Schlumberger | CCAL | WPRE
440 | Schlumberger | CCAL | WTEP
440 | Schlumberger | CCL | CCL
440 | Schlumberger | CCL | FCCL
440 | Schlumberger | CCL | RCCL
440 | Schlumberger | CCLAJ | CCL
440 | Schlumberger | CCLAJ | FCCL
440 | Schlumberger | CCLAJ | RCCL
440 | Schlumberger | CCLL | CCL
440 | Schlumberger | CCLL | FCCL
440 | Schlumberger | CCLL | RCCL
440 | Schlumberger | CCL-L | CCL
440 | Schlumberger | CCL-L | FCCL
440 | Schlumberger | CCL-L | RCCL
440 | Schlumberger | CCL-L | SCCL
440 | Schlumberger | CCLLB | CCL
440 | Schlumberger | CCLLB | FCCL
440 | Schlumberger | CCLLB | RCCL
440 | Schlumberger | CCL-LB | CCL
440 | Schlumberger | CCL-LB | FCCL
440 | Schlumberger | CCL-LB | RCCL
440 | Schlumberger | CCL-LB | SCCL
440 | Schlumberger | CCLN | CCL
440 | Schlumberger | CCLN | FCCL
440 | Schlumberger | CCLN | RCCL
440 | Schlumberger | CCL-N | CCL
440 | Schlumberger | CCL-N | FCCL
440 | Schlumberger | CCL-N | RCCL
440 | Schlumberger | CCL-N | SCCL
440 | Schlumberger | CCL-NB | CCL
440 | Schlumberger | CCL-NB | FCCL
440 | Schlumberger | CCL-NB | RCCL
440 | Schlumberger | CCL-NB | SCCL
440 | Schlumberger | CDN | ADIA
440 | Schlumberger | CDN | CIMA
440 | Schlumberger | CDN | DCAL
440 | Schlumberger | CDN | DCAL_CDN
440 | Schlumberger | CDN | DPHI
440 | Schlumberger | CDN | DPHM
440 | Schlumberger | CDN | DPHN
440 | Schlumberger | CDN | DPHN_CDN
440 | Schlumberger | CDN | DPOR
440 | Schlumberger | CDN | DPOR_CDN
440 | Schlumberger | CDN | DRHO
440 | Schlumberger | CDN | DRHO_CDN
440 | Schlumberger | CDN | DRHO_DH_CDN_RT
440 | Schlumberger | CDN | DROR
440 | Schlumberger | CDN | DROR_RT
440 | Schlumberger | CDN | DSAM
440 | Schlumberger | CDN | DSAM_CDN
440 | Schlumberger | CDN | DTAB
440 | Schlumberger | CDN | DTIK
440 | Schlumberger | CDN | DWL4
440 | Schlumberger | CDN | DWL4_P1F
440 | Schlumberger | CDN | DWL5
440 | Schlumberger | CDN | DWL5_P1F
440 | Schlumberger | CDN | DWS1
440 | Schlumberger | CDN | DWS1_P1F
440 | Schlumberger | CDN | DWS3
440 | Schlumberger | CDN | DWS3_P1F
440 | Schlumberger | CDN | EFRA
440 | Schlumberger | CDN | EFRA_CDN
440 | Schlumberger | CDN | GASP
440 | Schlumberger | CDN | GASP_CDN_RT
440 | Schlumberger | CDN | HEND_RT
440 | Schlumberger | CDN | LDIA
440 | Schlumberger | CDN | LDIA_RT
440 | Schlumberger | CDN | LSFR
440 | Schlumberger | CDN | LSHV
440 | Schlumberger | CDN | LSHV_CDN
440 | Schlumberger | CDN | LSSR
440 | Schlumberger | CDN | LTBV_CDN
440 | Schlumberger | CDN | MUD1
440 | Schlumberger | CDN | MUD2
440 | Schlumberger | CDN | NRHO
440 | Schlumberger | CDN | NROM
440 | Schlumberger | CDN | NSAM
440 | Schlumberger | CDN | NSAM_CDN
440 | Schlumberger | CDN | NSSW
440 | Schlumberger | CDN | NSTE
440 | Schlumberger | CDN | NTAB
440 | Schlumberger | CDN | NTIK
440 | Schlumberger | CDN | PEF
440 | Schlumberger | CDN | PEF_CDN
440 | Schlumberger | CDN | PEF5_RT
440 | Schlumberger | CDN | PERA
440 | Schlumberger | CDN | PHIT_C
440 | Schlumberger | CDN | RHEN
440 | Schlumberger | CDN | RHF1
440 | Schlumberger | CDN | RHF2
440 | Schlumberger | CDN | RHF3
440 | Schlumberger | CDN | RHF4
440 | Schlumberger | CDN | RHN1
440 | Schlumberger | CDN | RHN2
440 | Schlumberger | CDN | RHN3
440 | Schlumberger | CDN | RHN4
440 | Schlumberger | CDN | RHOB
440 | Schlumberger | CDN | RHOB_ALP
440 | Schlumberger | CDN | RHOB_CDN
440 | Schlumberger | CDN | RHOB_DH_CDN_RT
440 | Schlumberger | CDN | RHOL5_RT
440 | Schlumberger | CDN | RHOS5_RT
440 | Schlumberger | CDN | ROLS
440 | Schlumberger | CDN | ROLS_ALP
440 | Schlumberger | CDN | ROMT
440 | Schlumberger | CDN | ROMT_ALP
440 | Schlumberger | CDN | ROMT_CDN
440 | Schlumberger | CDN | ROMT_CDN_RT
440 | Schlumberger | CDN | ROMT_DH_CDN_RT
440 | Schlumberger | CDN | ROS1
440 | Schlumberger | CDN | RWA_RT
440 | Schlumberger | CDN | SCN1
440 | Schlumberger | CDN | SCN2
440 | Schlumberger | CDN | SDIA
440 | Schlumberger | CDN | SDIA_RT
440 | Schlumberger | CDN | SDSF
440 | Schlumberger | CDN | SDSF_P1F
440 | Schlumberger | CDN | SHK1
440 | Schlumberger | CDN | SHK1_CDN
440 | Schlumberger | CDN | SHK2
440 | Schlumberger | CDN | SHK2_CDN
440 | Schlumberger | CDN | SSHV
440 | Schlumberger | CDN | TAB_DEN
440 | Schlumberger | CDN | TAB_DEN_CDN
440 | Schlumberger | CDN | TAB_NEU
440 | Schlumberger | CDN | TAB_NEU_CDN
440 | Schlumberger | CDN | TICK_DEN
440 | Schlumberger | CDN | TICK_DEN_CDN
440 | Schlumberger | CDN | TICK_NEU
440 | Schlumberger | CDN | TICK_NEU_CDN
440 | Schlumberger | CDN | TNP1
440 | Schlumberger | CDN | TNP1_CDN
440 | Schlumberger | CDN | TNP2
440 | Schlumberger | CDN | TNP2_CDN
440 | Schlumberger | CDN | TNP3
440 | Schlumberger | CDN | TNP4
440 | Schlumberger | CDN | TNPH
440 | Schlumberger | CDN | TNPH_CDN
440 | Schlumberger | CDN | TNR1
440 | Schlumberger | CDN | TNR1_CDN
440 | Schlumberger | CDN | TNR2
440 | Schlumberger | CDN | TNR2_CDN
440 | Schlumberger | CDN | TNR3
440 | Schlumberger | CDN | TNR4
440 | Schlumberger | CDN | TNRA
440 | Schlumberger | CDN | TNRA_CDN
440 | Schlumberger | CDN | TNRA_CDN_RT
440 | Schlumberger | CDN | TRAA
440 | Schlumberger | CDN | TTEM_CDN
440 | Schlumberger | CDN | U
440 | Schlumberger | CDN | U_CDN
440 | Schlumberger | CDN | U_RT
440 | Schlumberger | CDR | A1DN
440 | Schlumberger | CDR | A1UP
440 | Schlumberger | CDR | A2DN
440 | Schlumberger | CDR | A2UP
440 | Schlumberger | CDR | APRS_CDR
440 | Schlumberger | CDR | ATDN_R
440 | Schlumberger | CDR | ATMP_CDR
440 | Schlumberger | CDR | ATR
440 | Schlumberger | CDR | ATR_RT
440 | Schlumberger | CDR | ATRD
440 | Schlumberger | CDR | ATRU
440 | Schlumberger | CDR | ATTN_R
440 | Schlumberger | CDR | ATTN_RT
440 | Schlumberger | CDR | ATUP_R
440 | Schlumberger | CDR | AVG_PHASE
440 | Schlumberger | CDR | CATR
440 | Schlumberger | CDR | CATR_RT
440 | Schlumberger | CDR | CDR_ATMP_RT
440 | Schlumberger | CDR | CDSK
440 | Schlumberger | CDR | CGR
440 | Schlumberger | CDR | ECD_CDR
440 | Schlumberger | CDR | ECD_RT
440 | Schlumberger | CDR | EMTE
440 | Schlumberger | CDR | FPG_CDR
440 | Schlumberger | CDR | GR_CDR
440 | Schlumberger | CDR | GR_CDR_RAW_RT
440 | Schlumberger | CDR | GRR_CDR
440 | Schlumberger | CDR | GRR_CDR_CAL
440 | Schlumberger | CDR | GRR_CDR_RAW
440 | Schlumberger | CDR | GRW0
440 | Schlumberger | CDR | GRW1
440 | Schlumberger | CDR | GRW2
440 | Schlumberger | CDR | GRW3
440 | Schlumberger | CDR | GRW4
440 | Schlumberger | CDR | GRW5
440 | Schlumberger | CDR | GRW6
440 | Schlumberger | CDR | GRW7
440 | Schlumberger | CDR | GRW8
440 | Schlumberger | CDR | GRW9
440 | Schlumberger | CDR | GTIK
440 | Schlumberger | CDR | P1DN
440 | Schlumberger | CDR | P1UP
440 | Schlumberger | CDR | P2DN
440 | Schlumberger | CDR | P2UP
440 | Schlumberger | CDR | PCAL
440 | Schlumberger | CDR | PCAL_CDR_RT
440 | Schlumberger | CDR | PHASE_NEAR
440 | Schlumberger | CDR | PHASE_NEAR_RT
440 | Schlumberger | CDR | PHSF
440 | Schlumberger | CDR | PHSF_RT
440 | Schlumberger | CDR | POTA
440 | Schlumberger | CDR | POTA_RT
440 | Schlumberger | CDR | PPG_CDR
440 | Schlumberger | CDR | PRSA
440 | Schlumberger | CDR | PRSA_RT
440 | Schlumberger | CDR | PSDN_R
440 | Schlumberger | CDR | PSHF_R
440 | Schlumberger | CDR | PSR
440 | Schlumberger | CDR | PSR_RT
440 | Schlumberger | CDR | PSRD
440 | Schlumberger | CDR | PSRU
440 | Schlumberger | CDR | PSUM
440 | Schlumberger | CDR | PSUP
440 | Schlumberger | CDR | PSUP_R
440 | Schlumberger | CDR | RTIK
440 | Schlumberger | CDR | SCR1
440 | Schlumberger | CDR | SCR2
440 | Schlumberger | CDR | SGR
440 | Schlumberger | CDR | SHK1_CDR
440 | Schlumberger | CDR | SHKR_CDR_RT
440 | Schlumberger | CDR | TAB_CDR_GR
440 | Schlumberger | CDR | TAB_CDR_RES
440 | Schlumberger | CDR | TAB_GR
440 | Schlumberger | CDR | TABR
440 | Schlumberger | CDR | THOR
440 | Schlumberger | CDR | THOR_RT
440 | Schlumberger | CDR | TICK_CDR_GR
440 | Schlumberger | CDR | TICK_CDR_RES
440 | Schlumberger | CDR | TSIZ
440 | Schlumberger | CDR | TTEM_CDR
440 | Schlumberger | CDR | URAN
440 | Schlumberger | CDR | URAN_RT
440 | Schlumberger | CET | AAG1
440 | Schlumberger | CET | AAG2
440 | Schlumberger | CET | AAG3
440 | Schlumberger | CET | AAG4
440 | Schlumberger | CET | AAG5
440 | Schlumberger | CET | AAG6
440 | Schlumberger | CET | AAG7
440 | Schlumberger | CET | AAG8
440 | Schlumberger | CET | AAG9
440 | Schlumberger | CET | AGT1
440 | Schlumberger | CET | AGT2
440 | Schlumberger | CET | AGT3
440 | Schlumberger | CET | AGT4
440 | Schlumberger | CET | AGT5
440 | Schlumberger | CET | AGT6
440 | Schlumberger | CET | AGT7
440 | Schlumberger | CET | AGT8
440 | Schlumberger | CET | AGT9
440 | Schlumberger | CET | AIQL
440 | Schlumberger | CET | AIT1
440 | Schlumberger | CET | AIT2
440 | Schlumberger | CET | AIT3
440 | Schlumberger | CET | AIT4
440 | Schlumberger | CET | AIT5
440 | Schlumberger | CET | AIT6
440 | Schlumberger | CET | AIT7
440 | Schlumberger | CET | AIT8
440 | Schlumberger | CET | AIT9
440 | Schlumberger | CET | AW11
440 | Schlumberger | CET | AW12
440 | Schlumberger | CET | AW13
440 | Schlumberger | CET | AW14
440 | Schlumberger | CET | AW15
440 | Schlumberger | CET | AW16
440 | Schlumberger | CET | AW17
440 | Schlumberger | CET | AW18
440 | Schlumberger | CET | AW19
440 | Schlumberger | CET | AW2
440 | Schlumberger | CET | AW21
440 | Schlumberger | CET | AW22
440 | Schlumberger | CET | AW23
440 | Schlumberger | CET | AW24
440 | Schlumberger | CET | AW25
440 | Schlumberger | CET | AW26
440 | Schlumberger | CET | AW27
440 | Schlumberger | CET | AW28
440 | Schlumberger | CET | AW29
440 | Schlumberger | CET | AW3
440 | Schlumberger | CET | AW31
440 | Schlumberger | CET | AW32
440 | Schlumberger | CET | AW33
440 | Schlumberger | CET | AW34
440 | Schlumberger | CET | AW35
440 | Schlumberger | CET | AW36
440 | Schlumberger | CET | AW37
440 | Schlumberger | CET | AW38
440 | Schlumberger | CET | AW39
440 | Schlumberger | CET | BLPR
440 | Schlumberger | CET | CAL1
440 | Schlumberger | CET | CAL2
440 | Schlumberger | CET | CAL3
440 | Schlumberger | CET | CAL4
440 | Schlumberger | CET | CALU
440 | Schlumberger | CET | CAR1
440 | Schlumberger | CET | CAR2
440 | Schlumberger | CET | CAR3
440 | Schlumberger | CET | CAR4
440 | Schlumberger | CET | CCLU
440 | Schlumberger | CET | CSMN
440 | Schlumberger | CET | CSMX
440 | Schlumberger | CET | CSQL
440 | Schlumberger | CET | DEVI
440 | Schlumberger | CET | DTT1
440 | Schlumberger | CET | DTT2
440 | Schlumberger | CET | DTT3
440 | Schlumberger | CET | DTT4
440 | Schlumberger | CET | DTT5
440 | Schlumberger | CET | DTT6
440 | Schlumberger | CET | DTT7
440 | Schlumberger | CET | DTT8
440 | Schlumberger | CET | DTT9
440 | Schlumberger | CET | DUM7
440 | Schlumberger | CET | ECCE
440 | Schlumberger | CET | EDAV
440 | Schlumberger | CET | ER1
440 | Schlumberger | CET | ER2
440 | Schlumberger | CET | ER3
440 | Schlumberger | CET | ER4
440 | Schlumberger | CET | ER5
440 | Schlumberger | CET | ER6
440 | Schlumberger | CET | ER7
440 | Schlumberger | CET | ER8
440 | Schlumberger | CET | FE1
440 | Schlumberger | CET | FE2
440 | Schlumberger | CET | FE3
440 | Schlumberger | CET | FE4
440 | Schlumberger | CET | FE5
440 | Schlumberger | CET | FE6
440 | Schlumberger | CET | FE7
440 | Schlumberger | CET | FE8
440 | Schlumberger | CET | FEN1
440 | Schlumberger | CET | FEN2
440 | Schlumberger | CET | FEN3
440 | Schlumberger | CET | FEN4
440 | Schlumberger | CET | FEN5
440 | Schlumberger | CET | FEN6
440 | Schlumberger | CET | FEN7
440 | Schlumberger | CET | FEN8
440 | Schlumberger | CET | FRGI
440 | Schlumberger | CET | FVEL
440 | Schlumberger | CET | GGCI
440 | Schlumberger | CET | GOCI
440 | Schlumberger | CET | IR1
440 | Schlumberger | CET | IR2
440 | Schlumberger | CET | IR3
440 | Schlumberger | CET | IR4
440 | Schlumberger | CET | IR5
440 | Schlumberger | CET | IR6
440 | Schlumberger | CET | IR7
440 | Schlumberger | CET | IR8
440 | Schlumberger | CET | IRAV
440 | Schlumberger | CET | IRMN
440 | Schlumberger | CET | IRMX
440 | Schlumberger | CET | IRR1
440 | Schlumberger | CET | IRR2
440 | Schlumberger | CET | IRR3
440 | Schlumberger | CET | IRR4
440 | Schlumberger | CET | IRR5
440 | Schlumberger | CET | IRR6
440 | Schlumberger | CET | IRR7
440 | Schlumberger | CET | IRR8
440 | Schlumberger | CET | LAT1
440 | Schlumberger | CET | LAT2
440 | Schlumberger | CET | LAT3
440 | Schlumberger | CET | LAT4
440 | Schlumberger | CET | LAT5
440 | Schlumberger | CET | LAT6
440 | Schlumberger | CET | LAT7
440 | Schlumberger | CET | LAT8
440 | Schlumberger | CET | LAT9
440 | Schlumberger | CET | LDIR
440 | Schlumberger | CET | LDIT
440 | Schlumberger | CET | MATT
440 | Schlumberger | CET | MNCS
440 | Schlumberger | CET | MXCS
440 | Schlumberger | CET | OVAL
440 | Schlumberger | CET | PCAL
440 | Schlumberger | CET | PEC
440 | Schlumberger | CET | PECC
440 | Schlumberger | CET | PFVL
440 | Schlumberger | CET | PIR1
440 | Schlumberger | CET | PIR2
440 | Schlumberger | CET | PIR3
440 | Schlumberger | CET | PIR4
440 | Schlumberger | CET | PIR5
440 | Schlumberger | CET | PIR6
440 | Schlumberger | CET | PIR7
440 | Schlumberger | CET | PIR8
440 | Schlumberger | CET | PPEC
440 | Schlumberger | CET | PWCR
440 | Schlumberger | CET | PWCT
440 | Schlumberger | CET | RAFL
440 | Schlumberger | CET | RB
440 | Schlumberger | CET | RTFL
440 | Schlumberger | CET | THAV
440 | Schlumberger | CET | THFL
440 | Schlumberger | CET | THMN
440 | Schlumberger | CET | THMX
440 | Schlumberger | CET | THT1
440 | Schlumberger | CET | THT2
440 | Schlumberger | CET | THT3
440 | Schlumberger | CET | THT4
440 | Schlumberger | CET | THT5
440 | Schlumberger | CET | THT6
440 | Schlumberger | CET | THT7
440 | Schlumberger | CET | THT8
440 | Schlumberger | CET | W1T1
440 | Schlumberger | CET | W1T2
440 | Schlumberger | CET | W1T3
440 | Schlumberger | CET | W1T4
440 | Schlumberger | CET | W1T5
440 | Schlumberger | CET | W1T6
440 | Schlumberger | CET | W1T7
440 | Schlumberger | CET | W1T8
440 | Schlumberger | CET | W1T9
440 | Schlumberger | CET | W2F9
440 | Schlumberger | CET | W2H
440 | Schlumberger | CET | W2L
440 | Schlumberger | CET | W2N1
440 | Schlumberger | CET | W2N2
440 | Schlumberger | CET | W2N3
440 | Schlumberger | CET | W2N4
440 | Schlumberger | CET | W2N5
440 | Schlumberger | CET | W2N6
440 | Schlumberger | CET | W2N7
440 | Schlumberger | CET | W2N8
440 | Schlumberger | CET | W2N9
440 | Schlumberger | CET | W2R1
440 | Schlumberger | CET | W2R2
440 | Schlumberger | CET | W2R3
440 | Schlumberger | CET | W2R4
440 | Schlumberger | CET | W2R5
440 | Schlumberger | CET | W2R6
440 | Schlumberger | CET | W2R7
440 | Schlumberger | CET | W2R8
440 | Schlumberger | CET | W2R9
440 | Schlumberger | CET | W2T1
440 | Schlumberger | CET | W2T2
440 | Schlumberger | CET | W2T3
440 | Schlumberger | CET | W2T4
440 | Schlumberger | CET | W2T5
440 | Schlumberger | CET | W2T6
440 | Schlumberger | CET | W2T7
440 | Schlumberger | CET | W2T8
440 | Schlumberger | CET | W2T9
440 | Schlumberger | CET | W2XP
440 | Schlumberger | CET | W3F9
440 | Schlumberger | CET | W3H
440 | Schlumberger | CET | W3L
440 | Schlumberger | CET | W3N1
440 | Schlumberger | CET | W3N2
440 | Schlumberger | CET | W3N3
440 | Schlumberger | CET | W3N4
440 | Schlumberger | CET | W3N5
440 | Schlumberger | CET | W3N6
440 | Schlumberger | CET | W3N7
440 | Schlumberger | CET | W3N8
440 | Schlumberger | CET | W3N9
440 | Schlumberger | CET | W3R1
440 | Schlumberger | CET | W3R2
440 | Schlumberger | CET | W3R3
440 | Schlumberger | CET | W3R4
440 | Schlumberger | CET | W3R5
440 | Schlumberger | CET | W3R6
440 | Schlumberger | CET | W3R7
440 | Schlumberger | CET | W3R8
440 | Schlumberger | CET | W3R9
440 | Schlumberger | CET | W3T1
440 | Schlumberger | CET | W3T2
440 | Schlumberger | CET | W3T3
440 | Schlumberger | CET | W3T4
440 | Schlumberger | CET | W3T5
440 | Schlumberger | CET | W3T6
440 | Schlumberger | CET | W3T7
440 | Schlumberger | CET | W3T8
440 | Schlumberger | CET | W3T9
440 | Schlumberger | CET | W3XP
440 | Schlumberger | CET | WAG1
440 | Schlumberger | CET | WAG2
440 | Schlumberger | CET | WAG3
440 | Schlumberger | CET | WAG4
440 | Schlumberger | CET | WAG5
440 | Schlumberger | CET | WAG6
440 | Schlumberger | CET | WAG7
440 | Schlumberger | CET | WAG8
440 | Schlumberger | CET | WAG9
440 | Schlumberger | CET | WFT1
440 | Schlumberger | CET | WFT2
440 | Schlumberger | CET | WFT3
440 | Schlumberger | CET | WFT4
440 | Schlumberger | CET | WFT5
440 | Schlumberger | CET | WFT6
440 | Schlumberger | CET | WFT7
440 | Schlumberger | CET | WFT8
440 | Schlumberger | CET | WFT9
440 | Schlumberger | CET | WTT1
440 | Schlumberger | CET | WTT2
440 | Schlumberger | CET | WTT3
440 | Schlumberger | CET | WTT4
440 | Schlumberger | CET | WTT5
440 | Schlumberger | CET | WTT6
440 | Schlumberger | CET | WTT7
440 | Schlumberger | CET | WTT8
440 | Schlumberger | CET | WTT9
440 | Schlumberger | CET | WWM
440 | Schlumberger | CET | WWT1
440 | Schlumberger | CET | WWT2
440 | Schlumberger | CET | WWT3
440 | Schlumberger | CET | WWT4
440 | Schlumberger | CET | WWT5
440 | Schlumberger | CET | WWT6
440 | Schlumberger | CET | WWT7
440 | Schlumberger | CET | WWT8
440 | Schlumberger | CET | WWT9
440 | Schlumberger | CETB | AAG1
440 | Schlumberger | CETB | AAG2
440 | Schlumberger | CETB | AAG3
440 | Schlumberger | CETB | AAG4
440 | Schlumberger | CETB | AAG5
440 | Schlumberger | CETB | AAG6
440 | Schlumberger | CETB | AAG7
440 | Schlumberger | CETB | AAG8
440 | Schlumberger | CETB | AAG9
440 | Schlumberger | CETB | AGT1
440 | Schlumberger | CETB | AGT2
440 | Schlumberger | CETB | AGT3
440 | Schlumberger | CETB | AGT4
440 | Schlumberger | CETB | AGT5
440 | Schlumberger | CETB | AGT6
440 | Schlumberger | CETB | AGT7
440 | Schlumberger | CETB | AGT8
440 | Schlumberger | CETB | AGT9
440 | Schlumberger | CETB | AIQL
440 | Schlumberger | CETB | AIT1
440 | Schlumberger | CETB | AIT2
440 | Schlumberger | CETB | AIT3
440 | Schlumberger | CETB | AIT4
440 | Schlumberger | CETB | AIT5
440 | Schlumberger | CETB | AIT6
440 | Schlumberger | CETB | AIT7
440 | Schlumberger | CETB | AIT8
440 | Schlumberger | CETB | AIT9
440 | Schlumberger | CETB | AW11
440 | Schlumberger | CETB | AW12
440 | Schlumberger | CETB | AW13
440 | Schlumberger | CETB | AW14
440 | Schlumberger | CETB | AW15
440 | Schlumberger | CETB | AW16
440 | Schlumberger | CETB | AW17
440 | Schlumberger | CETB | AW18
440 | Schlumberger | CETB | AW19
440 | Schlumberger | CETB | AW2
440 | Schlumberger | CETB | AW21
440 | Schlumberger | CETB | AW22
440 | Schlumberger | CETB | AW23
440 | Schlumberger | CETB | AW24
440 | Schlumberger | CETB | AW25
440 | Schlumberger | CETB | AW26
440 | Schlumberger | CETB | AW27
440 | Schlumberger | CETB | AW28
440 | Schlumberger | CETB | AW29
440 | Schlumberger | CETB | AW3
440 | Schlumberger | CETB | AW31
440 | Schlumberger | CETB | AW32
440 | Schlumberger | CETB | AW33
440 | Schlumberger | CETB | AW34
440 | Schlumberger | CETB | AW35
440 | Schlumberger | CETB | AW36
440 | Schlumberger | CETB | AW37
440 | Schlumberger | CETB | AW38
440 | Schlumberger | CETB | AW39
440 | Schlumberger | CETB | BLPR
440 | Schlumberger | CETB | CAL1
440 | Schlumberger | CETB | CAL2
440 | Schlumberger | CETB | CAL3
440 | Schlumberger | CETB | CAL4
440 | Schlumberger | CETB | CALU
440 | Schlumberger | CETB | CAR1
440 | Schlumberger | CETB | CAR2
440 | Schlumberger | CETB | CAR3
440 | Schlumberger | CETB | CAR4
440 | Schlumberger | CETB | CCLU
440 | Schlumberger | CETB | CSMN
440 | Schlumberger | CETB | CSMX
440 | Schlumberger | CETB | CSQL
440 | Schlumberger | CETB | DEVI
440 | Schlumberger | CETB | DTT1
440 | Schlumberger | CETB | DTT2
440 | Schlumberger | CETB | DTT3
440 | Schlumberger | CETB | DTT4
440 | Schlumberger | CETB | DTT5
440 | Schlumberger | CETB | DTT6
440 | Schlumberger | CETB | DTT7
440 | Schlumberger | CETB | DTT8
440 | Schlumberger | CETB | DTT9
440 | Schlumberger | CETB | DUM7
440 | Schlumberger | CETB | ECCE
440 | Schlumberger | CETB | EDAV
440 | Schlumberger | CETB | ER1
440 | Schlumberger | CETB | ER2
440 | Schlumberger | CETB | ER3
440 | Schlumberger | CETB | ER4
440 | Schlumberger | CETB | ER5
440 | Schlumberger | CETB | ER6
440 | Schlumberger | CETB | ER7
440 | Schlumberger | CETB | ER8
440 | Schlumberger | CETB | FE1
440 | Schlumberger | CETB | FE2
440 | Schlumberger | CETB | FE3
440 | Schlumberger | CETB | FE4
440 | Schlumberger | CETB | FE5
440 | Schlumberger | CETB | FE6
440 | Schlumberger | CETB | FE7
440 | Schlumberger | CETB | FE8
440 | Schlumberger | CETB | FEN1
440 | Schlumberger | CETB | FEN2
440 | Schlumberger | CETB | FEN3
440 | Schlumberger | CETB | FEN4
440 | Schlumberger | CETB | FEN5
440 | Schlumberger | CETB | FEN6
440 | Schlumberger | CETB | FEN7
440 | Schlumberger | CETB | FEN8
440 | Schlumberger | CETB | FRGI
440 | Schlumberger | CETB | FVEL
440 | Schlumberger | CETB | GGCI
440 | Schlumberger | CETB | GOCI
440 | Schlumberger | CETB | IR1
440 | Schlumberger | CETB | IR2
440 | Schlumberger | CETB | IR3
440 | Schlumberger | CETB | IR4
440 | Schlumberger | CETB | IR5
440 | Schlumberger | CETB | IR6
440 | Schlumberger | CETB | IR7
440 | Schlumberger | CETB | IR8
440 | Schlumberger | CETB | IRAV
440 | Schlumberger | CETB | IRMN
440 | Schlumberger | CETB | IRMX
440 | Schlumberger | CETB | IRR1
440 | Schlumberger | CETB | IRR2
440 | Schlumberger | CETB | IRR3
440 | Schlumberger | CETB | IRR4
440 | Schlumberger | CETB | IRR5
440 | Schlumberger | CETB | IRR6
440 | Schlumberger | CETB | IRR7
440 | Schlumberger | CETB | IRR8
440 | Schlumberger | CETB | LAT1
440 | Schlumberger | CETB | LAT2
440 | Schlumberger | CETB | LAT3
440 | Schlumberger | CETB | LAT4
440 | Schlumberger | CETB | LAT5
440 | Schlumberger | CETB | LAT6
440 | Schlumberger | CETB | LAT7
440 | Schlumberger | CETB | LAT8
440 | Schlumberger | CETB | LAT9
440 | Schlumberger | CETB | LDIR
440 | Schlumberger | CETB | LDIT
440 | Schlumberger | CETB | MATT
440 | Schlumberger | CETB | MNCS
440 | Schlumberger | CETB | MXCS
440 | Schlumberger | CETB | OVAL
440 | Schlumberger | CETB | PCAL
440 | Schlumberger | CETB | PEC
440 | Schlumberger | CETB | PECC
440 | Schlumberger | CETB | PFVL
440 | Schlumberger | CETB | PIR1
440 | Schlumberger | CETB | PIR2
440 | Schlumberger | CETB | PIR3
440 | Schlumberger | CETB | PIR4
440 | Schlumberger | CETB | PIR5
440 | Schlumberger | CETB | PIR6
440 | Schlumberger | CETB | PIR7
440 | Schlumberger | CETB | PIR8
440 | Schlumberger | CETB | PPEC
440 | Schlumberger | CETB | PWCR
440 | Schlumberger | CETB | PWCT
440 | Schlumberger | CETB | RAFL
440 | Schlumberger | CETB | RB
440 | Schlumberger | CETB | RTFL
440 | Schlumberger | CETB | THAV
440 | Schlumberger | CETB | THFL
440 | Schlumberger | CETB | THMN
440 | Schlumberger | CETB | THMX
440 | Schlumberger | CETB | THT1
440 | Schlumberger | CETB | THT2
440 | Schlumberger | CETB | THT3
440 | Schlumberger | CETB | THT4
440 | Schlumberger | CETB | THT5
440 | Schlumberger | CETB | THT6
440 | Schlumberger | CETB | THT7
440 | Schlumberger | CETB | THT8
440 | Schlumberger | CETB | W1T1
440 | Schlumberger | CETB | W1T2
440 | Schlumberger | CETB | W1T3
440 | Schlumberger | CETB | W1T4
440 | Schlumberger | CETB | W1T5
440 | Schlumberger | CETB | W1T6
440 | Schlumberger | CETB | W1T7
440 | Schlumberger | CETB | W1T8
440 | Schlumberger | CETB | W1T9
440 | Schlumberger | CETB | W2F9
440 | Schlumberger | CETB | W2H
440 | Schlumberger | CETB | W2L
440 | Schlumberger | CETB | W2N1
440 | Schlumberger | CETB | W2N2
440 | Schlumberger | CETB | W2N3
440 | Schlumberger | CETB | W2N4
440 | Schlumberger | CETB | W2N5
440 | Schlumberger | CETB | W2N6
440 | Schlumberger | CETB | W2N7
440 | Schlumberger | CETB | W2N8
440 | Schlumberger | CETB | W2N9
440 | Schlumberger | CETB | W2R1
440 | Schlumberger | CETB | W2R2
440 | Schlumberger | CETB | W2R3
440 | Schlumberger | CETB | W2R4
440 | Schlumberger | CETB | W2R5
440 | Schlumberger | CETB | W2R6
440 | Schlumberger | CETB | W2R7
440 | Schlumberger | CETB | W2R8
440 | Schlumberger | CETB | W2R9
440 | Schlumberger | CETB | W2T1
440 | Schlumberger | CETB | W2T2
440 | Schlumberger | CETB | W2T3
440 | Schlumberger | CETB | W2T4
440 | Schlumberger | CETB | W2T5
440 | Schlumberger | CETB | W2T6
440 | Schlumberger | CETB | W2T7
440 | Schlumberger | CETB | W2T8
440 | Schlumberger | CETB | W2T9
440 | Schlumberger | CETB | W2XP
440 | Schlumberger | CETB | W3F9
440 | Schlumberger | CETB | W3H
440 | Schlumberger | CETB | W3L
440 | Schlumberger | CETB | W3N1
440 | Schlumberger | CETB | W3N2
440 | Schlumberger | CETB | W3N3
440 | Schlumberger | CETB | W3N4
440 | Schlumberger | CETB | W3N5
440 | Schlumberger | CETB | W3N6
440 | Schlumberger | CETB | W3N7
440 | Schlumberger | CETB | W3N8
440 | Schlumberger | CETB | W3N9
440 | Schlumberger | CETB | W3R1
440 | Schlumberger | CETB | W3R2
440 | Schlumberger | CETB | W3R3
440 | Schlumberger | CETB | W3R4
440 | Schlumberger | CETB | W3R5
440 | Schlumberger | CETB | W3R6
440 | Schlumberger | CETB | W3R7
440 | Schlumberger | CETB | W3R8
440 | Schlumberger | CETB | W3R9
440 | Schlumberger | CETB | W3T1
440 | Schlumberger | CETB | W3T2
440 | Schlumberger | CETB | W3T3
440 | Schlumberger | CETB | W3T4
440 | Schlumberger | CETB | W3T5
440 | Schlumberger | CETB | W3T6
440 | Schlumberger | CETB | W3T7
440 | Schlumberger | CETB | W3T8
440 | Schlumberger | CETB | W3T9
440 | Schlumberger | CETB | W3XP
440 | Schlumberger | CETB | WAG1
440 | Schlumberger | CETB | WAG2
440 | Schlumberger | CETB | WAG3
440 | Schlumberger | CETB | WAG4
440 | Schlumberger | CETB | WAG5
440 | Schlumberger | CETB | WAG6
440 | Schlumberger | CETB | WAG7
440 | Schlumberger | CETB | WAG8
440 | Schlumberger | CETB | WAG9
440 | Schlumberger | CETB | WFT1
440 | Schlumberger | CETB | WFT2
440 | Schlumberger | CETB | WFT3
440 | Schlumberger | CETB | WFT4
440 | Schlumberger | CETB | WFT5
440 | Schlumberger | CETB | WFT6
440 | Schlumberger | CETB | WFT7
440 | Schlumberger | CETB | WFT8
440 | Schlumberger | CETB | WFT9
440 | Schlumberger | CETB | WTT1
440 | Schlumberger | CETB | WTT2
440 | Schlumberger | CETB | WTT3
440 | Schlumberger | CETB | WTT4
440 | Schlumberger | CETB | WTT5
440 | Schlumberger | CETB | WTT6
440 | Schlumberger | CETB | WTT7
440 | Schlumberger | CETB | WTT8
440 | Schlumberger | CETB | WTT9
440 | Schlumberger | CETB | WWM
440 | Schlumberger | CETB | WWT1
440 | Schlumberger | CETB | WWT2
440 | Schlumberger | CETB | WWT3
440 | Schlumberger | CETB | WWT4
440 | Schlumberger | CETB | WWT5
440 | Schlumberger | CETB | WWT6
440 | Schlumberger | CETB | WWT7
440 | Schlumberger | CETB | WWT8
440 | Schlumberger | CETB | WWT9
440 | Schlumberger | CETD | AAG1
440 | Schlumberger | CETD | AAG2
440 | Schlumberger | CETD | AAG3
440 | Schlumberger | CETD | AAG4
440 | Schlumberger | CETD | AAG5
440 | Schlumberger | CETD | AAG6
440 | Schlumberger | CETD | AAG7
440 | Schlumberger | CETD | AAG8
440 | Schlumberger | CETD | AAG9
440 | Schlumberger | CETD | AGT1
440 | Schlumberger | CETD | AGT2
440 | Schlumberger | CETD | AGT3
440 | Schlumberger | CETD | AGT4
440 | Schlumberger | CETD | AGT5
440 | Schlumberger | CETD | AGT6
440 | Schlumberger | CETD | AGT7
440 | Schlumberger | CETD | AGT8
440 | Schlumberger | CETD | AGT9
440 | Schlumberger | CETD | AIQL
440 | Schlumberger | CETD | AIT1
440 | Schlumberger | CETD | AIT2
440 | Schlumberger | CETD | AIT3
440 | Schlumberger | CETD | AIT4
440 | Schlumberger | CETD | AIT5
440 | Schlumberger | CETD | AIT6
440 | Schlumberger | CETD | AIT7
440 | Schlumberger | CETD | AIT8
440 | Schlumberger | CETD | AIT9
440 | Schlumberger | CETD | AW11
440 | Schlumberger | CETD | AW12
440 | Schlumberger | CETD | AW13
440 | Schlumberger | CETD | AW14
440 | Schlumberger | CETD | AW15
440 | Schlumberger | CETD | AW16
440 | Schlumberger | CETD | AW17
440 | Schlumberger | CETD | AW18
440 | Schlumberger | CETD | AW19
440 | Schlumberger | CETD | AW2
440 | Schlumberger | CETD | AW21
440 | Schlumberger | CETD | AW22
440 | Schlumberger | CETD | AW23
440 | Schlumberger | CETD | AW24
440 | Schlumberger | CETD | AW25
440 | Schlumberger | CETD | AW26
440 | Schlumberger | CETD | AW27
440 | Schlumberger | CETD | AW28
440 | Schlumberger | CETD | AW29
440 | Schlumberger | CETD | AW3
440 | Schlumberger | CETD | AW31
440 | Schlumberger | CETD | AW32
440 | Schlumberger | CETD | AW33
440 | Schlumberger | CETD | AW34
440 | Schlumberger | CETD | AW35
440 | Schlumberger | CETD | AW36
440 | Schlumberger | CETD | AW37
440 | Schlumberger | CETD | AW38
440 | Schlumberger | CETD | AW39
440 | Schlumberger | CETD | BLPR
440 | Schlumberger | CETD | CAL1
440 | Schlumberger | CETD | CAL2
440 | Schlumberger | CETD | CAL3
440 | Schlumberger | CETD | CAL4
440 | Schlumberger | CETD | CALU
440 | Schlumberger | CETD | CAR1
440 | Schlumberger | CETD | CAR2
440 | Schlumberger | CETD | CAR3
440 | Schlumberger | CETD | CAR4
440 | Schlumberger | CETD | CCLU
440 | Schlumberger | CETD | CSMN
440 | Schlumberger | CETD | CSMX
440 | Schlumberger | CETD | CSQL
440 | Schlumberger | CETD | DEVI
440 | Schlumberger | CETD | DTT1
440 | Schlumberger | CETD | DTT2
440 | Schlumberger | CETD | DTT3
440 | Schlumberger | CETD | DTT4
440 | Schlumberger | CETD | DTT5
440 | Schlumberger | CETD | DTT6
440 | Schlumberger | CETD | DTT7
440 | Schlumberger | CETD | DTT8
440 | Schlumberger | CETD | DTT9
440 | Schlumberger | CETD | DUM7
440 | Schlumberger | CETD | ECCE
440 | Schlumberger | CETD | EDAV
440 | Schlumberger | CETD | ER1
440 | Schlumberger | CETD | ER2
440 | Schlumberger | CETD | ER3
440 | Schlumberger | CETD | ER4
440 | Schlumberger | CETD | ER5
440 | Schlumberger | CETD | ER6
440 | Schlumberger | CETD | ER7
440 | Schlumberger | CETD | ER8
440 | Schlumberger | CETD | FE1
440 | Schlumberger | CETD | FE2
440 | Schlumberger | CETD | FE3
440 | Schlumberger | CETD | FE4
440 | Schlumberger | CETD | FE5
440 | Schlumberger | CETD | FE6
440 | Schlumberger | CETD | FE7
440 | Schlumberger | CETD | FE8
440 | Schlumberger | CETD | FEN1
440 | Schlumberger | CETD | FEN2
440 | Schlumberger | CETD | FEN3
440 | Schlumberger | CETD | FEN4
440 | Schlumberger | CETD | FEN5
440 | Schlumberger | CETD | FEN6
440 | Schlumberger | CETD | FEN7
440 | Schlumberger | CETD | FEN8
440 | Schlumberger | CETD | FRGI
440 | Schlumberger | CETD | FVEL
440 | Schlumberger | CETD | GGCI
440 | Schlumberger | CETD | GOCI
440 | Schlumberger | CETD | IR1
440 | Schlumberger | CETD | IR2
440 | Schlumberger | CETD | IR3
440 | Schlumberger | CETD | IR4
440 | Schlumberger | CETD | IR5
440 | Schlumberger | CETD | IR6
440 | Schlumberger | CETD | IR7
440 | Schlumberger | CETD | IR8
440 | Schlumberger | CETD | IRAV
440 | Schlumberger | CETD | IRMN
440 | Schlumberger | CETD | IRMX
440 | Schlumberger | CETD | IRR1
440 | Schlumberger | CETD | IRR2
440 | Schlumberger | CETD | IRR3
440 | Schlumberger | CETD | IRR4
440 | Schlumberger | CETD | IRR5
440 | Schlumberger | CETD | IRR6
440 | Schlumberger | CETD | IRR7
440 | Schlumberger | CETD | IRR8
440 | Schlumberger | CETD | LAT1
440 | Schlumberger | CETD | LAT2
440 | Schlumberger | CETD | LAT3
440 | Schlumberger | CETD | LAT4
440 | Schlumberger | CETD | LAT5
440 | Schlumberger | CETD | LAT6
440 | Schlumberger | CETD | LAT7
440 | Schlumberger | CETD | LAT8
440 | Schlumberger | CETD | LAT9
440 | Schlumberger | CETD | LDIR
440 | Schlumberger | CETD | LDIT
440 | Schlumberger | CETD | MATT
440 | Schlumberger | CETD | MNCS
440 | Schlumberger | CETD | MXCS
440 | Schlumberger | CETD | OVAL
440 | Schlumberger | CETD | PCAL
440 | Schlumberger | CETD | PEC
440 | Schlumberger | CETD | PECC
440 | Schlumberger | CETD | PFVL
440 | Schlumberger | CETD | PIR1
440 | Schlumberger | CETD | PIR2
440 | Schlumberger | CETD | PIR3
440 | Schlumberger | CETD | PIR4
440 | Schlumberger | CETD | PIR5
440 | Schlumberger | CETD | PIR6
440 | Schlumberger | CETD | PIR7
440 | Schlumberger | CETD | PIR8
440 | Schlumberger | CETD | PPEC
440 | Schlumberger | CETD | PWCR
440 | Schlumberger | CETD | PWCT
440 | Schlumberger | CETD | RAFL
440 | Schlumberger | CETD | RB
440 | Schlumberger | CETD | RTFL
440 | Schlumberger | CETD | THAV
440 | Schlumberger | CETD | THFL
440 | Schlumberger | CETD | THMN
440 | Schlumberger | CETD | THMX
440 | Schlumberger | CETD | THT1
440 | Schlumberger | CETD | THT2
440 | Schlumberger | CETD | THT3
440 | Schlumberger | CETD | THT4
440 | Schlumberger | CETD | THT5
440 | Schlumberger | CETD | THT6
440 | Schlumberger | CETD | THT7
440 | Schlumberger | CETD | THT8
440 | Schlumberger | CETD | W1T1
440 | Schlumberger | CETD | W1T2
440 | Schlumberger | CETD | W1T3
440 | Schlumberger | CETD | W1T4
440 | Schlumberger | CETD | W1T5
440 | Schlumberger | CETD | W1T6
440 | Schlumberger | CETD | W1T7
440 | Schlumberger | CETD | W1T8
440 | Schlumberger | CETD | W1T9
440 | Schlumberger | CETD | W2F9
440 | Schlumberger | CETD | W2H
440 | Schlumberger | CETD | W2L
440 | Schlumberger | CETD | W2N1
440 | Schlumberger | CETD | W2N2
440 | Schlumberger | CETD | W2N3
440 | Schlumberger | CETD | W2N4
440 | Schlumberger | CETD | W2N5
440 | Schlumberger | CETD | W2N6
440 | Schlumberger | CETD | W2N7
440 | Schlumberger | CETD | W2N8
440 | Schlumberger | CETD | W2N9
440 | Schlumberger | CETD | W2R1
440 | Schlumberger | CETD | W2R2
440 | Schlumberger | CETD | W2R3
440 | Schlumberger | CETD | W2R4
440 | Schlumberger | CETD | W2R5
440 | Schlumberger | CETD | W2R6
440 | Schlumberger | CETD | W2R7
440 | Schlumberger | CETD | W2R8
440 | Schlumberger | CETD | W2R9
440 | Schlumberger | CETD | W2T1
440 | Schlumberger | CETD | W2T2
440 | Schlumberger | CETD | W2T3
440 | Schlumberger | CETD | W2T4
440 | Schlumberger | CETD | W2T5
440 | Schlumberger | CETD | W2T6
440 | Schlumberger | CETD | W2T7
440 | Schlumberger | CETD | W2T8
440 | Schlumberger | CETD | W2T9
440 | Schlumberger | CETD | W2XP
440 | Schlumberger | CETD | W3F9
440 | Schlumberger | CETD | W3H
440 | Schlumberger | CETD | W3L
440 | Schlumberger | CETD | W3N1
440 | Schlumberger | CETD | W3N2
440 | Schlumberger | CETD | W3N3
440 | Schlumberger | CETD | W3N4
440 | Schlumberger | CETD | W3N5
440 | Schlumberger | CETD | W3N6
440 | Schlumberger | CETD | W3N7
440 | Schlumberger | CETD | W3N8
440 | Schlumberger | CETD | W3N9
440 | Schlumberger | CETD | W3R1
440 | Schlumberger | CETD | W3R2
440 | Schlumberger | CETD | W3R3
440 | Schlumberger | CETD | W3R4
440 | Schlumberger | CETD | W3R5
440 | Schlumberger | CETD | W3R6
440 | Schlumberger | CETD | W3R7
440 | Schlumberger | CETD | W3R8
440 | Schlumberger | CETD | W3R9
440 | Schlumberger | CETD | W3T1
440 | Schlumberger | CETD | W3T2
440 | Schlumberger | CETD | W3T3
440 | Schlumberger | CETD | W3T4
440 | Schlumberger | CETD | W3T5
440 | Schlumberger | CETD | W3T6
440 | Schlumberger | CETD | W3T7
440 | Schlumberger | CETD | W3T8
440 | Schlumberger | CETD | W3T9
440 | Schlumberger | CETD | W3XP
440 | Schlumberger | CETD | WAG1
440 | Schlumberger | CETD | WAG2
440 | Schlumberger | CETD | WAG3
440 | Schlumberger | CETD | WAG4
440 | Schlumberger | CETD | WAG5
440 | Schlumberger | CETD | WAG6
440 | Schlumberger | CETD | WAG7
440 | Schlumberger | CETD | WAG8
440 | Schlumberger | CETD | WAG9
440 | Schlumberger | CETD | WFT1
440 | Schlumberger | CETD | WFT2
440 | Schlumberger | CETD | WFT3
440 | Schlumberger | CETD | WFT4
440 | Schlumberger | CETD | WFT5
440 | Schlumberger | CETD | WFT6
440 | Schlumberger | CETD | WFT7
440 | Schlumberger | CETD | WFT8
440 | Schlumberger | CETD | WFT9
440 | Schlumberger | CETD | WTT1
440 | Schlumberger | CETD | WTT2
440 | Schlumberger | CETD | WTT3
440 | Schlumberger | CETD | WTT4
440 | Schlumberger | CETD | WTT5
440 | Schlumberger | CETD | WTT6
440 | Schlumberger | CETD | WTT7
440 | Schlumberger | CETD | WTT8
440 | Schlumberger | CETD | WTT9
440 | Schlumberger | CETD | WWM
440 | Schlumberger | CETD | WWT1
440 | Schlumberger | CETD | WWT2
440 | Schlumberger | CETD | WWT3
440 | Schlumberger | CETD | WWT4
440 | Schlumberger | CETD | WWT5
440 | Schlumberger | CETD | WWT6
440 | Schlumberger | CETD | WWT7
440 | Schlumberger | CETD | WWT8
440 | Schlumberger | CETD | WWT9
440 | Schlumberger | CETF | AAG1
440 | Schlumberger | CETF | AAG2
440 | Schlumberger | CETF | AAG3
440 | Schlumberger | CETF | AAG4
440 | Schlumberger | CETF | AAG5
440 | Schlumberger | CETF | AAG6
440 | Schlumberger | CETF | AAG7
440 | Schlumberger | CETF | AAG8
440 | Schlumberger | CETF | AAG9
440 | Schlumberger | CETF | AGT1
440 | Schlumberger | CETF | AGT2
440 | Schlumberger | CETF | AGT3
440 | Schlumberger | CETF | AGT4
440 | Schlumberger | CETF | AGT5
440 | Schlumberger | CETF | AGT6
440 | Schlumberger | CETF | AGT7
440 | Schlumberger | CETF | AGT8
440 | Schlumberger | CETF | AGT9
440 | Schlumberger | CETF | AIQL
440 | Schlumberger | CETF | AIT1
440 | Schlumberger | CETF | AIT2
440 | Schlumberger | CETF | AIT3
440 | Schlumberger | CETF | AIT4
440 | Schlumberger | CETF | AIT5
440 | Schlumberger | CETF | AIT6
440 | Schlumberger | CETF | AIT7
440 | Schlumberger | CETF | AIT8
440 | Schlumberger | CETF | AIT9
440 | Schlumberger | CETF | AW11
440 | Schlumberger | CETF | AW12
440 | Schlumberger | CETF | AW13
440 | Schlumberger | CETF | AW14
440 | Schlumberger | CETF | AW15
440 | Schlumberger | CETF | AW16
440 | Schlumberger | CETF | AW17
440 | Schlumberger | CETF | AW18
440 | Schlumberger | CETF | AW19
440 | Schlumberger | CETF | AW2
440 | Schlumberger | CETF | AW21
440 | Schlumberger | CETF | AW22
440 | Schlumberger | CETF | AW23
440 | Schlumberger | CETF | AW24
440 | Schlumberger | CETF | AW25
440 | Schlumberger | CETF | AW26
440 | Schlumberger | CETF | AW27
440 | Schlumberger | CETF | AW28
440 | Schlumberger | CETF | AW29
440 | Schlumberger | CETF | AW3
440 | Schlumberger | CETF | AW31
440 | Schlumberger | CETF | AW32
440 | Schlumberger | CETF | AW33
440 | Schlumberger | CETF | AW34
440 | Schlumberger | CETF | AW35
440 | Schlumberger | CETF | AW36
440 | Schlumberger | CETF | AW37
440 | Schlumberger | CETF | AW38
440 | Schlumberger | CETF | AW39
440 | Schlumberger | CETF | BLPR
440 | Schlumberger | CETF | CAL1
440 | Schlumberger | CETF | CAL2
440 | Schlumberger | CETF | CAL3
440 | Schlumberger | CETF | CAL4
440 | Schlumberger | CETF | CALU
440 | Schlumberger | CETF | CAR1
440 | Schlumberger | CETF | CAR2
440 | Schlumberger | CETF | CAR3
440 | Schlumberger | CETF | CAR4
440 | Schlumberger | CETF | CCLU
440 | Schlumberger | CETF | CSMN
440 | Schlumberger | CETF | CSMX
440 | Schlumberger | CETF | CSQL
440 | Schlumberger | CETF | DEVI
440 | Schlumberger | CETF | DTT1
440 | Schlumberger | CETF | DTT2
440 | Schlumberger | CETF | DTT3
440 | Schlumberger | CETF | DTT4
440 | Schlumberger | CETF | DTT5
440 | Schlumberger | CETF | DTT6
440 | Schlumberger | CETF | DTT7
440 | Schlumberger | CETF | DTT8
440 | Schlumberger | CETF | DTT9
440 | Schlumberger | CETF | DUM7
440 | Schlumberger | CETF | ECCE
440 | Schlumberger | CETF | EDAV
440 | Schlumberger | CETF | ER1
440 | Schlumberger | CETF | ER2
440 | Schlumberger | CETF | ER3
440 | Schlumberger | CETF | ER4
440 | Schlumberger | CETF | ER5
440 | Schlumberger | CETF | ER6
440 | Schlumberger | CETF | ER7
440 | Schlumberger | CETF | ER8
440 | Schlumberger | CETF | FE1
440 | Schlumberger | CETF | FE2
440 | Schlumberger | CETF | FE3
440 | Schlumberger | CETF | FE4
440 | Schlumberger | CETF | FE5
440 | Schlumberger | CETF | FE6
440 | Schlumberger | CETF | FE7
440 | Schlumberger | CETF | FE8
440 | Schlumberger | CETF | FEN1
440 | Schlumberger | CETF | FEN2
440 | Schlumberger | CETF | FEN3
440 | Schlumberger | CETF | FEN4
440 | Schlumberger | CETF | FEN5
440 | Schlumberger | CETF | FEN6
440 | Schlumberger | CETF | FEN7
440 | Schlumberger | CETF | FEN8
440 | Schlumberger | CETF | FRGI
440 | Schlumberger | CETF | FVEL
440 | Schlumberger | CETF | GGCI
440 | Schlumberger | CETF | GOCI
440 | Schlumberger | CETF | IR1
440 | Schlumberger | CETF | IR2
440 | Schlumberger | CETF | IR3
440 | Schlumberger | CETF | IR4
440 | Schlumberger | CETF | IR5
440 | Schlumberger | CETF | IR6
440 | Schlumberger | CETF | IR7
440 | Schlumberger | CETF | IR8
440 | Schlumberger | CETF | IRAV
440 | Schlumberger | CETF | IRMN
440 | Schlumberger | CETF | IRMX
440 | Schlumberger | CETF | IRR1
440 | Schlumberger | CETF | IRR2
440 | Schlumberger | CETF | IRR3
440 | Schlumberger | CETF | IRR4
440 | Schlumberger | CETF | IRR5
440 | Schlumberger | CETF | IRR6
440 | Schlumberger | CETF | IRR7
440 | Schlumberger | CETF | IRR8
440 | Schlumberger | CETF | LAT1
440 | Schlumberger | CETF | LAT2
440 | Schlumberger | CETF | LAT3
440 | Schlumberger | CETF | LAT4
440 | Schlumberger | CETF | LAT5
440 | Schlumberger | CETF | LAT6
440 | Schlumberger | CETF | LAT7
440 | Schlumberger | CETF | LAT8
440 | Schlumberger | CETF | LAT9
440 | Schlumberger | CETF | LDIR
440 | Schlumberger | CETF | LDIT
440 | Schlumberger | CETF | MATT
440 | Schlumberger | CETF | MNCS
440 | Schlumberger | CETF | MXCS
440 | Schlumberger | CETF | OVAL
440 | Schlumberger | CETF | PCAL
440 | Schlumberger | CETF | PEC
440 | Schlumberger | CETF | PECC
440 | Schlumberger | CETF | PFVL
440 | Schlumberger | CETF | PIR1
440 | Schlumberger | CETF | PIR2
440 | Schlumberger | CETF | PIR3
440 | Schlumberger | CETF | PIR4
440 | Schlumberger | CETF | PIR5
440 | Schlumberger | CETF | PIR6
440 | Schlumberger | CETF | PIR7
440 | Schlumberger | CETF | PIR8
440 | Schlumberger | CETF | PPEC
440 | Schlumberger | CETF | PWCR
440 | Schlumberger | CETF | PWCT
440 | Schlumberger | CETF | RAFL
440 | Schlumberger | CETF | RB
440 | Schlumberger | CETF | RTFL
440 | Schlumberger | CETF | THAV
440 | Schlumberger | CETF | THFL
440 | Schlumberger | CETF | THMN
440 | Schlumberger | CETF | THMX
440 | Schlumberger | CETF | THT1
440 | Schlumberger | CETF | THT2
440 | Schlumberger | CETF | THT3
440 | Schlumberger | CETF | THT4
440 | Schlumberger | CETF | THT5
440 | Schlumberger | CETF | THT6
440 | Schlumberger | CETF | THT7
440 | Schlumberger | CETF | THT8
440 | Schlumberger | CETF | W1T1
440 | Schlumberger | CETF | W1T2
440 | Schlumberger | CETF | W1T3
440 | Schlumberger | CETF | W1T4
440 | Schlumberger | CETF | W1T5
440 | Schlumberger | CETF | W1T6
440 | Schlumberger | CETF | W1T7
440 | Schlumberger | CETF | W1T8
440 | Schlumberger | CETF | W1T9
440 | Schlumberger | CETF | W2F9
440 | Schlumberger | CETF | W2H
440 | Schlumberger | CETF | W2L
440 | Schlumberger | CETF | W2N1
440 | Schlumberger | CETF | W2N2
440 | Schlumberger | CETF | W2N3
440 | Schlumberger | CETF | W2N4
440 | Schlumberger | CETF | W2N5
440 | Schlumberger | CETF | W2N6
440 | Schlumberger | CETF | W2N7
440 | Schlumberger | CETF | W2N8
440 | Schlumberger | CETF | W2N9
440 | Schlumberger | CETF | W2R1
440 | Schlumberger | CETF | W2R2
440 | Schlumberger | CETF | W2R3
440 | Schlumberger | CETF | W2R4
440 | Schlumberger | CETF | W2R5
440 | Schlumberger | CETF | W2R6
440 | Schlumberger | CETF | W2R7
440 | Schlumberger | CETF | W2R8
440 | Schlumberger | CETF | W2R9
440 | Schlumberger | CETF | W2T1
440 | Schlumberger | CETF | W2T2
440 | Schlumberger | CETF | W2T3
440 | Schlumberger | CETF | W2T4
440 | Schlumberger | CETF | W2T5
440 | Schlumberger | CETF | W2T6
440 | Schlumberger | CETF | W2T7
440 | Schlumberger | CETF | W2T8
440 | Schlumberger | CETF | W2T9
440 | Schlumberger | CETF | W2XP
440 | Schlumberger | CETF | W3F9
440 | Schlumberger | CETF | W3H
440 | Schlumberger | CETF | W3L
440 | Schlumberger | CETF | W3N1
440 | Schlumberger | CETF | W3N2
440 | Schlumberger | CETF | W3N3
440 | Schlumberger | CETF | W3N4
440 | Schlumberger | CETF | W3N5
440 | Schlumberger | CETF | W3N6
440 | Schlumberger | CETF | W3N7
440 | Schlumberger | CETF | W3N8
440 | Schlumberger | CETF | W3N9
440 | Schlumberger | CETF | W3R1
440 | Schlumberger | CETF | W3R2
440 | Schlumberger | CETF | W3R3
440 | Schlumberger | CETF | W3R4
440 | Schlumberger | CETF | W3R5
440 | Schlumberger | CETF | W3R6
440 | Schlumberger | CETF | W3R7
440 | Schlumberger | CETF | W3R8
440 | Schlumberger | CETF | W3R9
440 | Schlumberger | CETF | W3T1
440 | Schlumberger | CETF | W3T2
440 | Schlumberger | CETF | W3T3
440 | Schlumberger | CETF | W3T4
440 | Schlumberger | CETF | W3T5
440 | Schlumberger | CETF | W3T6
440 | Schlumberger | CETF | W3T7
440 | Schlumberger | CETF | W3T8
440 | Schlumberger | CETF | W3T9
440 | Schlumberger | CETF | W3XP
440 | Schlumberger | CETF | WAG1
440 | Schlumberger | CETF | WAG2
440 | Schlumberger | CETF | WAG3
440 | Schlumberger | CETF | WAG4
440 | Schlumberger | CETF | WAG5
440 | Schlumberger | CETF | WAG6
440 | Schlumberger | CETF | WAG7
440 | Schlumberger | CETF | WAG8
440 | Schlumberger | CETF | WAG9
440 | Schlumberger | CETF | WFT1
440 | Schlumberger | CETF | WFT2
440 | Schlumberger | CETF | WFT3
440 | Schlumberger | CETF | WFT4
440 | Schlumberger | CETF | WFT5
440 | Schlumberger | CETF | WFT6
440 | Schlumberger | CETF | WFT7
440 | Schlumberger | CETF | WFT8
440 | Schlumberger | CETF | WFT9
440 | Schlumberger | CETF | WTT1
440 | Schlumberger | CETF | WTT2
440 | Schlumberger | CETF | WTT3
440 | Schlumberger | CETF | WTT4
440 | Schlumberger | CETF | WTT5
440 | Schlumberger | CETF | WTT6
440 | Schlumberger | CETF | WTT7
440 | Schlumberger | CETF | WTT8
440 | Schlumberger | CETF | WTT9
440 | Schlumberger | CETF | WWM
440 | Schlumberger | CETF | WWT1
440 | Schlumberger | CETF | WWT2
440 | Schlumberger | CETF | WWT3
440 | Schlumberger | CETF | WWT4
440 | Schlumberger | CETF | WWT5
440 | Schlumberger | CETF | WWT6
440 | Schlumberger | CETF | WWT7
440 | Schlumberger | CETF | WWT8
440 | Schlumberger | CETF | WWT9
440 | Schlumberger | CETG | AAG1
440 | Schlumberger | CETG | AAG2
440 | Schlumberger | CETG | AAG3
440 | Schlumberger | CETG | AAG4
440 | Schlumberger | CETG | AAG5
440 | Schlumberger | CETG | AAG6
440 | Schlumberger | CETG | AAG7
440 | Schlumberger | CETG | AAG8
440 | Schlumberger | CETG | AAG9
440 | Schlumberger | CETG | AGT1
440 | Schlumberger | CETG | AGT2
440 | Schlumberger | CETG | AGT3
440 | Schlumberger | CETG | AGT4
440 | Schlumberger | CETG | AGT5
440 | Schlumberger | CETG | AGT6
440 | Schlumberger | CETG | AGT7
440 | Schlumberger | CETG | AGT8
440 | Schlumberger | CETG | AGT9
440 | Schlumberger | CETG | AIQL
440 | Schlumberger | CETG | AIT1
440 | Schlumberger | CETG | AIT2
440 | Schlumberger | CETG | AIT3
440 | Schlumberger | CETG | AIT4
440 | Schlumberger | CETG | AIT5
440 | Schlumberger | CETG | AIT6
440 | Schlumberger | CETG | AIT7
440 | Schlumberger | CETG | AIT8
440 | Schlumberger | CETG | AIT9
440 | Schlumberger | CETG | AW11
440 | Schlumberger | CETG | AW12
440 | Schlumberger | CETG | AW13
440 | Schlumberger | CETG | AW14
440 | Schlumberger | CETG | AW15
440 | Schlumberger | CETG | AW16
440 | Schlumberger | CETG | AW17
440 | Schlumberger | CETG | AW18
440 | Schlumberger | CETG | AW19
440 | Schlumberger | CETG | AW2
440 | Schlumberger | CETG | AW21
440 | Schlumberger | CETG | AW22
440 | Schlumberger | CETG | AW23
440 | Schlumberger | CETG | AW24
440 | Schlumberger | CETG | AW25
440 | Schlumberger | CETG | AW26
440 | Schlumberger | CETG | AW27
440 | Schlumberger | CETG | AW28
440 | Schlumberger | CETG | AW29
440 | Schlumberger | CETG | AW3
440 | Schlumberger | CETG | AW31
440 | Schlumberger | CETG | AW32
440 | Schlumberger | CETG | AW33
440 | Schlumberger | CETG | AW34
440 | Schlumberger | CETG | AW35
440 | Schlumberger | CETG | AW36
440 | Schlumberger | CETG | AW37
440 | Schlumberger | CETG | AW38
440 | Schlumberger | CETG | AW39
440 | Schlumberger | CETG | BLPR
440 | Schlumberger | CETG | CAL1
440 | Schlumberger | CETG | CAL2
440 | Schlumberger | CETG | CAL3
440 | Schlumberger | CETG | CAL4
440 | Schlumberger | CETG | CALU
440 | Schlumberger | CETG | CAR1
440 | Schlumberger | CETG | CAR2
440 | Schlumberger | CETG | CAR3
440 | Schlumberger | CETG | CAR4
440 | Schlumberger | CETG | CCLU
440 | Schlumberger | CETG | CSMN
440 | Schlumberger | CETG | CSMX
440 | Schlumberger | CETG | CSQL
440 | Schlumberger | CETG | DEVI
440 | Schlumberger | CETG | DTT1
440 | Schlumberger | CETG | DTT2
440 | Schlumberger | CETG | DTT3
440 | Schlumberger | CETG | DTT4
440 | Schlumberger | CETG | DTT5
440 | Schlumberger | CETG | DTT6
440 | Schlumberger | CETG | DTT7
440 | Schlumberger | CETG | DTT8
440 | Schlumberger | CETG | DTT9
440 | Schlumberger | CETG | DUM7
440 | Schlumberger | CETG | ECCE
440 | Schlumberger | CETG | EDAV
440 | Schlumberger | CETG | ER1
440 | Schlumberger | CETG | ER2
440 | Schlumberger | CETG | ER3
440 | Schlumberger | CETG | ER4
440 | Schlumberger | CETG | ER5
440 | Schlumberger | CETG | ER6
440 | Schlumberger | CETG | ER7
440 | Schlumberger | CETG | ER8
440 | Schlumberger | CETG | FE1
440 | Schlumberger | CETG | FE2
440 | Schlumberger | CETG | FE3
440 | Schlumberger | CETG | FE4
440 | Schlumberger | CETG | FE5
440 | Schlumberger | CETG | FE6
440 | Schlumberger | CETG | FE7
440 | Schlumberger | CETG | FE8
440 | Schlumberger | CETG | FEN1
440 | Schlumberger | CETG | FEN2
440 | Schlumberger | CETG | FEN3
440 | Schlumberger | CETG | FEN4
440 | Schlumberger | CETG | FEN5
440 | Schlumberger | CETG | FEN6
440 | Schlumberger | CETG | FEN7
440 | Schlumberger | CETG | FEN8
440 | Schlumberger | CETG | FRGI
440 | Schlumberger | CETG | FVEL
440 | Schlumberger | CETG | GGCI
440 | Schlumberger | CETG | GOCI
440 | Schlumberger | CETG | IR1
440 | Schlumberger | CETG | IR2
440 | Schlumberger | CETG | IR3
440 | Schlumberger | CETG | IR4
440 | Schlumberger | CETG | IR5
440 | Schlumberger | CETG | IR6
440 | Schlumberger | CETG | IR7
440 | Schlumberger | CETG | IR8
440 | Schlumberger | CETG | IRAV
440 | Schlumberger | CETG | IRMN
440 | Schlumberger | CETG | IRMX
440 | Schlumberger | CETG | IRR1
440 | Schlumberger | CETG | IRR2
440 | Schlumberger | CETG | IRR3
440 | Schlumberger | CETG | IRR4
440 | Schlumberger | CETG | IRR5
440 | Schlumberger | CETG | IRR6
440 | Schlumberger | CETG | IRR7
440 | Schlumberger | CETG | IRR8
440 | Schlumberger | CETG | LAT1
440 | Schlumberger | CETG | LAT2
440 | Schlumberger | CETG | LAT3
440 | Schlumberger | CETG | LAT4
440 | Schlumberger | CETG | LAT5
440 | Schlumberger | CETG | LAT6
440 | Schlumberger | CETG | LAT7
440 | Schlumberger | CETG | LAT8
440 | Schlumberger | CETG | LAT9
440 | Schlumberger | CETG | LDIR
440 | Schlumberger | CETG | LDIT
440 | Schlumberger | CETG | MATT
440 | Schlumberger | CETG | MNCS
440 | Schlumberger | CETG | MXCS
440 | Schlumberger | CETG | OVAL
440 | Schlumberger | CETG | PCAL
440 | Schlumberger | CETG | PEC
440 | Schlumberger | CETG | PECC
440 | Schlumberger | CETG | PFVL
440 | Schlumberger | CETG | PIR1
440 | Schlumberger | CETG | PIR2
440 | Schlumberger | CETG | PIR3
440 | Schlumberger | CETG | PIR4
440 | Schlumberger | CETG | PIR5
440 | Schlumberger | CETG | PIR6
440 | Schlumberger | CETG | PIR7
440 | Schlumberger | CETG | PIR8
440 | Schlumberger | CETG | PPEC
440 | Schlumberger | CETG | PWCR
440 | Schlumberger | CETG | PWCT
440 | Schlumberger | CETG | RAFL
440 | Schlumberger | CETG | RB
440 | Schlumberger | CETG | RTFL
440 | Schlumberger | CETG | THAV
440 | Schlumberger | CETG | THFL
440 | Schlumberger | CETG | THMN
440 | Schlumberger | CETG | THMX
440 | Schlumberger | CETG | THT1
440 | Schlumberger | CETG | THT2
440 | Schlumberger | CETG | THT3
440 | Schlumberger | CETG | THT4
440 | Schlumberger | CETG | THT5
440 | Schlumberger | CETG | THT6
440 | Schlumberger | CETG | THT7
440 | Schlumberger | CETG | THT8
440 | Schlumberger | CETG | W1T1
440 | Schlumberger | CETG | W1T2
440 | Schlumberger | CETG | W1T3
440 | Schlumberger | CETG | W1T4
440 | Schlumberger | CETG | W1T5
440 | Schlumberger | CETG | W1T6
440 | Schlumberger | CETG | W1T7
440 | Schlumberger | CETG | W1T8
440 | Schlumberger | CETG | W1T9
440 | Schlumberger | CETG | W2F9
440 | Schlumberger | CETG | W2H
440 | Schlumberger | CETG | W2L
440 | Schlumberger | CETG | W2N1
440 | Schlumberger | CETG | W2N2
440 | Schlumberger | CETG | W2N3
440 | Schlumberger | CETG | W2N4
440 | Schlumberger | CETG | W2N5
440 | Schlumberger | CETG | W2N6
440 | Schlumberger | CETG | W2N7
440 | Schlumberger | CETG | W2N8
440 | Schlumberger | CETG | W2N9
440 | Schlumberger | CETG | W2R1
440 | Schlumberger | CETG | W2R2
440 | Schlumberger | CETG | W2R3
440 | Schlumberger | CETG | W2R4
440 | Schlumberger | CETG | W2R5
440 | Schlumberger | CETG | W2R6
440 | Schlumberger | CETG | W2R7
440 | Schlumberger | CETG | W2R8
440 | Schlumberger | CETG | W2R9
440 | Schlumberger | CETG | W2T1
440 | Schlumberger | CETG | W2T2
440 | Schlumberger | CETG | W2T3
440 | Schlumberger | CETG | W2T4
440 | Schlumberger | CETG | W2T5
440 | Schlumberger | CETG | W2T6
440 | Schlumberger | CETG | W2T7
440 | Schlumberger | CETG | W2T8
440 | Schlumberger | CETG | W2T9
440 | Schlumberger | CETG | W2XP
440 | Schlumberger | CETG | W3F9
440 | Schlumberger | CETG | W3H
440 | Schlumberger | CETG | W3L
440 | Schlumberger | CETG | W3N1
440 | Schlumberger | CETG | W3N2
440 | Schlumberger | CETG | W3N3
440 | Schlumberger | CETG | W3N4
440 | Schlumberger | CETG | W3N5
440 | Schlumberger | CETG | W3N6
440 | Schlumberger | CETG | W3N7
440 | Schlumberger | CETG | W3N8
440 | Schlumberger | CETG | W3N9
440 | Schlumberger | CETG | W3R1
440 | Schlumberger | CETG | W3R2
440 | Schlumberger | CETG | W3R3
440 | Schlumberger | CETG | W3R4
440 | Schlumberger | CETG | W3R5
440 | Schlumberger | CETG | W3R6
440 | Schlumberger | CETG | W3R7
440 | Schlumberger | CETG | W3R8
440 | Schlumberger | CETG | W3R9
440 | Schlumberger | CETG | W3T1
440 | Schlumberger | CETG | W3T2
440 | Schlumberger | CETG | W3T3
440 | Schlumberger | CETG | W3T4
440 | Schlumberger | CETG | W3T5
440 | Schlumberger | CETG | W3T6
440 | Schlumberger | CETG | W3T7
440 | Schlumberger | CETG | W3T8
440 | Schlumberger | CETG | W3T9
440 | Schlumberger | CETG | W3XP
440 | Schlumberger | CETG | WAG1
440 | Schlumberger | CETG | WAG2
440 | Schlumberger | CETG | WAG3
440 | Schlumberger | CETG | WAG4
440 | Schlumberger | CETG | WAG5
440 | Schlumberger | CETG | WAG6
440 | Schlumberger | CETG | WAG7
440 | Schlumberger | CETG | WAG8
440 | Schlumberger | CETG | WAG9
440 | Schlumberger | CETG | WFT1
440 | Schlumberger | CETG | WFT2
440 | Schlumberger | CETG | WFT3
440 | Schlumberger | CETG | WFT4
440 | Schlumberger | CETG | WFT5
440 | Schlumberger | CETG | WFT6
440 | Schlumberger | CETG | WFT7
440 | Schlumberger | CETG | WFT8
440 | Schlumberger | CETG | WFT9
440 | Schlumberger | CETG | WTT1
440 | Schlumberger | CETG | WTT2
440 | Schlumberger | CETG | WTT3
440 | Schlumberger | CETG | WTT4
440 | Schlumberger | CETG | WTT5
440 | Schlumberger | CETG | WTT6
440 | Schlumberger | CETG | WTT7
440 | Schlumberger | CETG | WTT8
440 | Schlumberger | CETG | WTT9
440 | Schlumberger | CETG | WWM
440 | Schlumberger | CETG | WWT1
440 | Schlumberger | CETG | WWT2
440 | Schlumberger | CETG | WWT3
440 | Schlumberger | CETG | WWT4
440 | Schlumberger | CETG | WWT5
440 | Schlumberger | CETG | WWT6
440 | Schlumberger | CETG | WWT7
440 | Schlumberger | CETG | WWT8
440 | Schlumberger | CETG | WWT9
440 | Schlumberger | CETH | AAG1
440 | Schlumberger | CETH | AAG2
440 | Schlumberger | CETH | AAG3
440 | Schlumberger | CETH | AAG4
440 | Schlumberger | CETH | AAG5
440 | Schlumberger | CETH | AAG6
440 | Schlumberger | CETH | AAG7
440 | Schlumberger | CETH | AAG8
440 | Schlumberger | CETH | AAG9
440 | Schlumberger | CETH | AGT1
440 | Schlumberger | CETH | AGT2
440 | Schlumberger | CETH | AGT3
440 | Schlumberger | CETH | AGT4
440 | Schlumberger | CETH | AGT5
440 | Schlumberger | CETH | AGT6
440 | Schlumberger | CETH | AGT7
440 | Schlumberger | CETH | AGT8
440 | Schlumberger | CETH | AGT9
440 | Schlumberger | CETH | AIQL
440 | Schlumberger | CETH | AIT1
440 | Schlumberger | CETH | AIT2
440 | Schlumberger | CETH | AIT3
440 | Schlumberger | CETH | AIT4
440 | Schlumberger | CETH | AIT5
440 | Schlumberger | CETH | AIT6
440 | Schlumberger | CETH | AIT7
440 | Schlumberger | CETH | AIT8
440 | Schlumberger | CETH | AIT9
440 | Schlumberger | CETH | AW11
440 | Schlumberger | CETH | AW12
440 | Schlumberger | CETH | AW13
440 | Schlumberger | CETH | AW14
440 | Schlumberger | CETH | AW15
440 | Schlumberger | CETH | AW16
440 | Schlumberger | CETH | AW17
440 | Schlumberger | CETH | AW18
440 | Schlumberger | CETH | AW19
440 | Schlumberger | CETH | AW2
440 | Schlumberger | CETH | AW21
440 | Schlumberger | CETH | AW22
440 | Schlumberger | CETH | AW23
440 | Schlumberger | CETH | AW24
440 | Schlumberger | CETH | AW25
440 | Schlumberger | CETH | AW26
440 | Schlumberger | CETH | AW27
440 | Schlumberger | CETH | AW28
440 | Schlumberger | CETH | AW29
440 | Schlumberger | CETH | AW3
440 | Schlumberger | CETH | AW31
440 | Schlumberger | CETH | AW32
440 | Schlumberger | CETH | AW33
440 | Schlumberger | CETH | AW34
440 | Schlumberger | CETH | AW35
440 | Schlumberger | CETH | AW36
440 | Schlumberger | CETH | AW37
440 | Schlumberger | CETH | AW38
440 | Schlumberger | CETH | AW39
440 | Schlumberger | CETH | BLPR
440 | Schlumberger | CETH | CAL1
440 | Schlumberger | CETH | CAL2
440 | Schlumberger | CETH | CAL3
440 | Schlumberger | CETH | CAL4
440 | Schlumberger | CETH | CALU
440 | Schlumberger | CETH | CAR1
440 | Schlumberger | CETH | CAR2
440 | Schlumberger | CETH | CAR3
440 | Schlumberger | CETH | CAR4
440 | Schlumberger | CETH | CCLU
440 | Schlumberger | CETH | CSMN
440 | Schlumberger | CETH | CSMX
440 | Schlumberger | CETH | CSQL
440 | Schlumberger | CETH | DEVI
440 | Schlumberger | CETH | DTT1
440 | Schlumberger | CETH | DTT2
440 | Schlumberger | CETH | DTT3
440 | Schlumberger | CETH | DTT4
440 | Schlumberger | CETH | DTT5
440 | Schlumberger | CETH | DTT6
440 | Schlumberger | CETH | DTT7
440 | Schlumberger | CETH | DTT8
440 | Schlumberger | CETH | DTT9
440 | Schlumberger | CETH | DUM7
440 | Schlumberger | CETH | ECCE
440 | Schlumberger | CETH | EDAV
440 | Schlumberger | CETH | ER1
440 | Schlumberger | CETH | ER2
440 | Schlumberger | CETH | ER3
440 | Schlumberger | CETH | ER4
440 | Schlumberger | CETH | ER5
440 | Schlumberger | CETH | ER6
440 | Schlumberger | CETH | ER7
440 | Schlumberger | CETH | ER8
440 | Schlumberger | CETH | FE1
440 | Schlumberger | CETH | FE2
440 | Schlumberger | CETH | FE3
440 | Schlumberger | CETH | FE4
440 | Schlumberger | CETH | FE5
440 | Schlumberger | CETH | FE6
440 | Schlumberger | CETH | FE7
440 | Schlumberger | CETH | FE8
440 | Schlumberger | CETH | FEN1
440 | Schlumberger | CETH | FEN2
440 | Schlumberger | CETH | FEN3
440 | Schlumberger | CETH | FEN4
440 | Schlumberger | CETH | FEN5
440 | Schlumberger | CETH | FEN6
440 | Schlumberger | CETH | FEN7
440 | Schlumberger | CETH | FEN8
440 | Schlumberger | CETH | FRGI
440 | Schlumberger | CETH | FVEL
440 | Schlumberger | CETH | GGCI
440 | Schlumberger | CETH | GOCI
440 | Schlumberger | CETH | IR1
440 | Schlumberger | CETH | IR2
440 | Schlumberger | CETH | IR3
440 | Schlumberger | CETH | IR4
440 | Schlumberger | CETH | IR5
440 | Schlumberger | CETH | IR6
440 | Schlumberger | CETH | IR7
440 | Schlumberger | CETH | IR8
440 | Schlumberger | CETH | IRAV
440 | Schlumberger | CETH | IRMN
440 | Schlumberger | CETH | IRMX
440 | Schlumberger | CETH | IRR1
440 | Schlumberger | CETH | IRR2
440 | Schlumberger | CETH | IRR3
440 | Schlumberger | CETH | IRR4
440 | Schlumberger | CETH | IRR5
440 | Schlumberger | CETH | IRR6
440 | Schlumberger | CETH | IRR7
440 | Schlumberger | CETH | IRR8
440 | Schlumberger | CETH | LAT1
440 | Schlumberger | CETH | LAT2
440 | Schlumberger | CETH | LAT3
440 | Schlumberger | CETH | LAT4
440 | Schlumberger | CETH | LAT5
440 | Schlumberger | CETH | LAT6
440 | Schlumberger | CETH | LAT7
440 | Schlumberger | CETH | LAT8
440 | Schlumberger | CETH | LAT9
440 | Schlumberger | CETH | LDIR
440 | Schlumberger | CETH | LDIT
440 | Schlumberger | CETH | MATT
440 | Schlumberger | CETH | MNCS
440 | Schlumberger | CETH | MXCS
440 | Schlumberger | CETH | OVAL
440 | Schlumberger | CETH | PCAL
440 | Schlumberger | CETH | PEC
440 | Schlumberger | CETH | PECC
440 | Schlumberger | CETH | PFVL
440 | Schlumberger | CETH | PIR1
440 | Schlumberger | CETH | PIR2
440 | Schlumberger | CETH | PIR3
440 | Schlumberger | CETH | PIR4
440 | Schlumberger | CETH | PIR5
440 | Schlumberger | CETH | PIR6
440 | Schlumberger | CETH | PIR7
440 | Schlumberger | CETH | PIR8
440 | Schlumberger | CETH | PPEC
440 | Schlumberger | CETH | PWCR
440 | Schlumberger | CETH | PWCT
440 | Schlumberger | CETH | RAFL
440 | Schlumberger | CETH | RB
440 | Schlumberger | CETH | RTFL
440 | Schlumberger | CETH | THAV
440 | Schlumberger | CETH | THFL
440 | Schlumberger | CETH | THMN
440 | Schlumberger | CETH | THMX
440 | Schlumberger | CETH | THT1
440 | Schlumberger | CETH | THT2
440 | Schlumberger | CETH | THT3
440 | Schlumberger | CETH | THT4
440 | Schlumberger | CETH | THT5
440 | Schlumberger | CETH | THT6
440 | Schlumberger | CETH | THT7
440 | Schlumberger | CETH | THT8
440 | Schlumberger | CETH | W1T1
440 | Schlumberger | CETH | W1T2
440 | Schlumberger | CETH | W1T3
440 | Schlumberger | CETH | W1T4
440 | Schlumberger | CETH | W1T5
440 | Schlumberger | CETH | W1T6
440 | Schlumberger | CETH | W1T7
440 | Schlumberger | CETH | W1T8
440 | Schlumberger | CETH | W1T9
440 | Schlumberger | CETH | W2F9
440 | Schlumberger | CETH | W2H
440 | Schlumberger | CETH | W2L
440 | Schlumberger | CETH | W2N1
440 | Schlumberger | CETH | W2N2
440 | Schlumberger | CETH | W2N3
440 | Schlumberger | CETH | W2N4
440 | Schlumberger | CETH | W2N5
440 | Schlumberger | CETH | W2N6
440 | Schlumberger | CETH | W2N7
440 | Schlumberger | CETH | W2N8
440 | Schlumberger | CETH | W2N9
440 | Schlumberger | CETH | W2R1
440 | Schlumberger | CETH | W2R2
440 | Schlumberger | CETH | W2R3
440 | Schlumberger | CETH | W2R4
440 | Schlumberger | CETH | W2R5
440 | Schlumberger | CETH | W2R6
440 | Schlumberger | CETH | W2R7
440 | Schlumberger | CETH | W2R8
440 | Schlumberger | CETH | W2R9
440 | Schlumberger | CETH | W2T1
440 | Schlumberger | CETH | W2T2
440 | Schlumberger | CETH | W2T3
440 | Schlumberger | CETH | W2T4
440 | Schlumberger | CETH | W2T5
440 | Schlumberger | CETH | W2T6
440 | Schlumberger | CETH | W2T7
440 | Schlumberger | CETH | W2T8
440 | Schlumberger | CETH | W2T9
440 | Schlumberger | CETH | W2XP
440 | Schlumberger | CETH | W3F9
440 | Schlumberger | CETH | W3H
440 | Schlumberger | CETH | W3L
440 | Schlumberger | CETH | W3N1
440 | Schlumberger | CETH | W3N2
440 | Schlumberger | CETH | W3N3
440 | Schlumberger | CETH | W3N4
440 | Schlumberger | CETH | W3N5
440 | Schlumberger | CETH | W3N6
440 | Schlumberger | CETH | W3N7
440 | Schlumberger | CETH | W3N8
440 | Schlumberger | CETH | W3N9
440 | Schlumberger | CETH | W3R1
440 | Schlumberger | CETH | W3R2
440 | Schlumberger | CETH | W3R3
440 | Schlumberger | CETH | W3R4
440 | Schlumberger | CETH | W3R5
440 | Schlumberger | CETH | W3R6
440 | Schlumberger | CETH | W3R7
440 | Schlumberger | CETH | W3R8
440 | Schlumberger | CETH | W3R9
440 | Schlumberger | CETH | W3T1
440 | Schlumberger | CETH | W3T2
440 | Schlumberger | CETH | W3T3
440 | Schlumberger | CETH | W3T4
440 | Schlumberger | CETH | W3T5
440 | Schlumberger | CETH | W3T6
440 | Schlumberger | CETH | W3T7
440 | Schlumberger | CETH | W3T8
440 | Schlumberger | CETH | W3T9
440 | Schlumberger | CETH | W3XP
440 | Schlumberger | CETH | WAG1
440 | Schlumberger | CETH | WAG2
440 | Schlumberger | CETH | WAG3
440 | Schlumberger | CETH | WAG4
440 | Schlumberger | CETH | WAG5
440 | Schlumberger | CETH | WAG6
440 | Schlumberger | CETH | WAG7
440 | Schlumberger | CETH | WAG8
440 | Schlumberger | CETH | WAG9
440 | Schlumberger | CETH | WFT1
440 | Schlumberger | CETH | WFT2
440 | Schlumberger | CETH | WFT3
440 | Schlumberger | CETH | WFT4
440 | Schlumberger | CETH | WFT5
440 | Schlumberger | CETH | WFT6
440 | Schlumberger | CETH | WFT7
440 | Schlumberger | CETH | WFT8
440 | Schlumberger | CETH | WFT9
440 | Schlumberger | CETH | WTT1
440 | Schlumberger | CETH | WTT2
440 | Schlumberger | CETH | WTT3
440 | Schlumberger | CETH | WTT4
440 | Schlumberger | CETH | WTT5
440 | Schlumberger | CETH | WTT6
440 | Schlumberger | CETH | WTT7
440 | Schlumberger | CETH | WTT8
440 | Schlumberger | CETH | WTT9
440 | Schlumberger | CETH | WWM
440 | Schlumberger | CETH | WWT1
440 | Schlumberger | CETH | WWT2
440 | Schlumberger | CETH | WWT3
440 | Schlumberger | CETH | WWT4
440 | Schlumberger | CETH | WWT5
440 | Schlumberger | CETH | WWT6
440 | Schlumberger | CETH | WWT7
440 | Schlumberger | CETH | WWT8
440 | Schlumberger | CETH | WWT9
440 | Schlumberger | CETJ | AAG1
440 | Schlumberger | CETJ | AAG2
440 | Schlumberger | CETJ | AAG3
440 | Schlumberger | CETJ | AAG4
440 | Schlumberger | CETJ | AAG5
440 | Schlumberger | CETJ | AAG6
440 | Schlumberger | CETJ | AAG7
440 | Schlumberger | CETJ | AAG8
440 | Schlumberger | CETJ | AAG9
440 | Schlumberger | CETJ | AGT1
440 | Schlumberger | CETJ | AGT2
440 | Schlumberger | CETJ | AGT3
440 | Schlumberger | CETJ | AGT4
440 | Schlumberger | CETJ | AGT5
440 | Schlumberger | CETJ | AGT6
440 | Schlumberger | CETJ | AGT7
440 | Schlumberger | CETJ | AGT8
440 | Schlumberger | CETJ | AGT9
440 | Schlumberger | CETJ | AIQL
440 | Schlumberger | CETJ | AIT1
440 | Schlumberger | CETJ | AIT2
440 | Schlumberger | CETJ | AIT3
440 | Schlumberger | CETJ | AIT4
440 | Schlumberger | CETJ | AIT5
440 | Schlumberger | CETJ | AIT6
440 | Schlumberger | CETJ | AIT7
440 | Schlumberger | CETJ | AIT8
440 | Schlumberger | CETJ | AIT9
440 | Schlumberger | CETJ | AW11
440 | Schlumberger | CETJ | AW12
440 | Schlumberger | CETJ | AW13
440 | Schlumberger | CETJ | AW14
440 | Schlumberger | CETJ | AW15
440 | Schlumberger | CETJ | AW16
440 | Schlumberger | CETJ | AW17
440 | Schlumberger | CETJ | AW18
440 | Schlumberger | CETJ | AW19
440 | Schlumberger | CETJ | AW2
440 | Schlumberger | CETJ | AW21
440 | Schlumberger | CETJ | AW22
440 | Schlumberger | CETJ | AW23
440 | Schlumberger | CETJ | AW24
440 | Schlumberger | CETJ | AW25
440 | Schlumberger | CETJ | AW26
440 | Schlumberger | CETJ | AW27
440 | Schlumberger | CETJ | AW28
440 | Schlumberger | CETJ | AW29
440 | Schlumberger | CETJ | AW3
440 | Schlumberger | CETJ | AW31
440 | Schlumberger | CETJ | AW32
440 | Schlumberger | CETJ | AW33
440 | Schlumberger | CETJ | AW34
440 | Schlumberger | CETJ | AW35
440 | Schlumberger | CETJ | AW36
440 | Schlumberger | CETJ | AW37
440 | Schlumberger | CETJ | AW38
440 | Schlumberger | CETJ | AW39
440 | Schlumberger | CETJ | BLPR
440 | Schlumberger | CETJ | CAL1
440 | Schlumberger | CETJ | CAL2
440 | Schlumberger | CETJ | CAL3
440 | Schlumberger | CETJ | CAL4
440 | Schlumberger | CETJ | CALU
440 | Schlumberger | CETJ | CAR1
440 | Schlumberger | CETJ | CAR2
440 | Schlumberger | CETJ | CAR3
440 | Schlumberger | CETJ | CAR4
440 | Schlumberger | CETJ | CCLU
440 | Schlumberger | CETJ | CSMN
440 | Schlumberger | CETJ | CSMX
440 | Schlumberger | CETJ | CSQL
440 | Schlumberger | CETJ | DEVI
440 | Schlumberger | CETJ | DTT1
440 | Schlumberger | CETJ | DTT2
440 | Schlumberger | CETJ | DTT3
440 | Schlumberger | CETJ | DTT4
440 | Schlumberger | CETJ | DTT5
440 | Schlumberger | CETJ | DTT6
440 | Schlumberger | CETJ | DTT7
440 | Schlumberger | CETJ | DTT8
440 | Schlumberger | CETJ | DTT9
440 | Schlumberger | CETJ | DUM7
440 | Schlumberger | CETJ | ECCE
440 | Schlumberger | CETJ | EDAV
440 | Schlumberger | CETJ | ER1
440 | Schlumberger | CETJ | ER2
440 | Schlumberger | CETJ | ER3
440 | Schlumberger | CETJ | ER4
440 | Schlumberger | CETJ | ER5
440 | Schlumberger | CETJ | ER6
440 | Schlumberger | CETJ | ER7
440 | Schlumberger | CETJ | ER8
440 | Schlumberger | CETJ | FE1
440 | Schlumberger | CETJ | FE2
440 | Schlumberger | CETJ | FE3
440 | Schlumberger | CETJ | FE4
440 | Schlumberger | CETJ | FE5
440 | Schlumberger | CETJ | FE6
440 | Schlumberger | CETJ | FE7
440 | Schlumberger | CETJ | FE8
440 | Schlumberger | CETJ | FEN1
440 | Schlumberger | CETJ | FEN2
440 | Schlumberger | CETJ | FEN3
440 | Schlumberger | CETJ | FEN4
440 | Schlumberger | CETJ | FEN5
440 | Schlumberger | CETJ | FEN6
440 | Schlumberger | CETJ | FEN7
440 | Schlumberger | CETJ | FEN8
440 | Schlumberger | CETJ | FRGI
440 | Schlumberger | CETJ | FVEL
440 | Schlumberger | CETJ | GGCI
440 | Schlumberger | CETJ | GOCI
440 | Schlumberger | CETJ | IR1
440 | Schlumberger | CETJ | IR2
440 | Schlumberger | CETJ | IR3
440 | Schlumberger | CETJ | IR4
440 | Schlumberger | CETJ | IR5
440 | Schlumberger | CETJ | IR6
440 | Schlumberger | CETJ | IR7
440 | Schlumberger | CETJ | IR8
440 | Schlumberger | CETJ | IRAV
440 | Schlumberger | CETJ | IRMN
440 | Schlumberger | CETJ | IRMX
440 | Schlumberger | CETJ | IRR1
440 | Schlumberger | CETJ | IRR2
440 | Schlumberger | CETJ | IRR3
440 | Schlumberger | CETJ | IRR4
440 | Schlumberger | CETJ | IRR5
440 | Schlumberger | CETJ | IRR6
440 | Schlumberger | CETJ | IRR7
440 | Schlumberger | CETJ | IRR8
440 | Schlumberger | CETJ | LAT1
440 | Schlumberger | CETJ | LAT2
440 | Schlumberger | CETJ | LAT3
440 | Schlumberger | CETJ | LAT4
440 | Schlumberger | CETJ | LAT5
440 | Schlumberger | CETJ | LAT6
440 | Schlumberger | CETJ | LAT7
440 | Schlumberger | CETJ | LAT8
440 | Schlumberger | CETJ | LAT9
440 | Schlumberger | CETJ | LDIR
440 | Schlumberger | CETJ | LDIT
440 | Schlumberger | CETJ | MATT
440 | Schlumberger | CETJ | MNCS
440 | Schlumberger | CETJ | MXCS
440 | Schlumberger | CETJ | OVAL
440 | Schlumberger | CETJ | PCAL
440 | Schlumberger | CETJ | PEC
440 | Schlumberger | CETJ | PECC
440 | Schlumberger | CETJ | PFVL
440 | Schlumberger | CETJ | PIR1
440 | Schlumberger | CETJ | PIR2
440 | Schlumberger | CETJ | PIR3
440 | Schlumberger | CETJ | PIR4
440 | Schlumberger | CETJ | PIR5
440 | Schlumberger | CETJ | PIR6
440 | Schlumberger | CETJ | PIR7
440 | Schlumberger | CETJ | PIR8
440 | Schlumberger | CETJ | PPEC
440 | Schlumberger | CETJ | PWCR
440 | Schlumberger | CETJ | PWCT
440 | Schlumberger | CETJ | RAFL
440 | Schlumberger | CETJ | RB
440 | Schlumberger | CETJ | RTFL
440 | Schlumberger | CETJ | THAV
440 | Schlumberger | CETJ | THFL
440 | Schlumberger | CETJ | THMN
440 | Schlumberger | CETJ | THMX
440 | Schlumberger | CETJ | THT1
440 | Schlumberger | CETJ | THT2
440 | Schlumberger | CETJ | THT3
440 | Schlumberger | CETJ | THT4
440 | Schlumberger | CETJ | THT5
440 | Schlumberger | CETJ | THT6
440 | Schlumberger | CETJ | THT7
440 | Schlumberger | CETJ | THT8
440 | Schlumberger | CETJ | W1T1
440 | Schlumberger | CETJ | W1T2
440 | Schlumberger | CETJ | W1T3
440 | Schlumberger | CETJ | W1T4
440 | Schlumberger | CETJ | W1T5
440 | Schlumberger | CETJ | W1T6
440 | Schlumberger | CETJ | W1T7
440 | Schlumberger | CETJ | W1T8
440 | Schlumberger | CETJ | W1T9
440 | Schlumberger | CETJ | W2F9
440 | Schlumberger | CETJ | W2H
440 | Schlumberger | CETJ | W2L
440 | Schlumberger | CETJ | W2N1
440 | Schlumberger | CETJ | W2N2
440 | Schlumberger | CETJ | W2N3
440 | Schlumberger | CETJ | W2N4
440 | Schlumberger | CETJ | W2N5
440 | Schlumberger | CETJ | W2N6
440 | Schlumberger | CETJ | W2N7
440 | Schlumberger | CETJ | W2N8
440 | Schlumberger | CETJ | W2N9
440 | Schlumberger | CETJ | W2R1
440 | Schlumberger | CETJ | W2R2
440 | Schlumberger | CETJ | W2R3
440 | Schlumberger | CETJ | W2R4
440 | Schlumberger | CETJ | W2R5
440 | Schlumberger | CETJ | W2R6
440 | Schlumberger | CETJ | W2R7
440 | Schlumberger | CETJ | W2R8
440 | Schlumberger | CETJ | W2R9
440 | Schlumberger | CETJ | W2T1
440 | Schlumberger | CETJ | W2T2
440 | Schlumberger | CETJ | W2T3
440 | Schlumberger | CETJ | W2T4
440 | Schlumberger | CETJ | W2T5
440 | Schlumberger | CETJ | W2T6
440 | Schlumberger | CETJ | W2T7
440 | Schlumberger | CETJ | W2T8
440 | Schlumberger | CETJ | W2T9
440 | Schlumberger | CETJ | W2XP
440 | Schlumberger | CETJ | W3F9
440 | Schlumberger | CETJ | W3H
440 | Schlumberger | CETJ | W3L
440 | Schlumberger | CETJ | W3N1
440 | Schlumberger | CETJ | W3N2
440 | Schlumberger | CETJ | W3N3
440 | Schlumberger | CETJ | W3N4
440 | Schlumberger | CETJ | W3N5
440 | Schlumberger | CETJ | W3N6
440 | Schlumberger | CETJ | W3N7
440 | Schlumberger | CETJ | W3N8
440 | Schlumberger | CETJ | W3N9
440 | Schlumberger | CETJ | W3R1
440 | Schlumberger | CETJ | W3R2
440 | Schlumberger | CETJ | W3R3
440 | Schlumberger | CETJ | W3R4
440 | Schlumberger | CETJ | W3R5
440 | Schlumberger | CETJ | W3R6
440 | Schlumberger | CETJ | W3R7
440 | Schlumberger | CETJ | W3R8
440 | Schlumberger | CETJ | W3R9
440 | Schlumberger | CETJ | W3T1
440 | Schlumberger | CETJ | W3T2
440 | Schlumberger | CETJ | W3T3
440 | Schlumberger | CETJ | W3T4
440 | Schlumberger | CETJ | W3T5
440 | Schlumberger | CETJ | W3T6
440 | Schlumberger | CETJ | W3T7
440 | Schlumberger | CETJ | W3T8
440 | Schlumberger | CETJ | W3T9
440 | Schlumberger | CETJ | W3XP
440 | Schlumberger | CETJ | WAG1
440 | Schlumberger | CETJ | WAG2
440 | Schlumberger | CETJ | WAG3
440 | Schlumberger | CETJ | WAG4
440 | Schlumberger | CETJ | WAG5
440 | Schlumberger | CETJ | WAG6
440 | Schlumberger | CETJ | WAG7
440 | Schlumberger | CETJ | WAG8
440 | Schlumberger | CETJ | WAG9
440 | Schlumberger | CETJ | WFT1
440 | Schlumberger | CETJ | WFT2
440 | Schlumberger | CETJ | WFT3
440 | Schlumberger | CETJ | WFT4
440 | Schlumberger | CETJ | WFT5
440 | Schlumberger | CETJ | WFT6
440 | Schlumberger | CETJ | WFT7
440 | Schlumberger | CETJ | WFT8
440 | Schlumberger | CETJ | WFT9
440 | Schlumberger | CETJ | WTT1
440 | Schlumberger | CETJ | WTT2
440 | Schlumberger | CETJ | WTT3
440 | Schlumberger | CETJ | WTT4
440 | Schlumberger | CETJ | WTT5
440 | Schlumberger | CETJ | WTT6
440 | Schlumberger | CETJ | WTT7
440 | Schlumberger | CETJ | WTT8
440 | Schlumberger | CETJ | WTT9
440 | Schlumberger | CETJ | WWM
440 | Schlumberger | CETJ | WWT1
440 | Schlumberger | CETJ | WWT2
440 | Schlumberger | CETJ | WWT3
440 | Schlumberger | CETJ | WWT4
440 | Schlumberger | CETJ | WWT5
440 | Schlumberger | CETJ | WWT6
440 | Schlumberger | CETJ | WWT7
440 | Schlumberger | CETJ | WWT8
440 | Schlumberger | CETJ | WWT9
440 | Schlumberger | CFM1 | A1C
440 | Schlumberger | CFM1 | A1F
440 | Schlumberger | CFM1 | QTDE
440 | Schlumberger | CFM1 | RA1C
440 | Schlumberger | CFM1 | RA1C_TL
440 | Schlumberger | CFM1 | RS1C
440 | Schlumberger | CFM1 | RS1C_TL
440 | Schlumberger | CFM1 | S1C
440 | Schlumberger | CFM1 | S1C_TL
440 | Schlumberger | CFM1 | S1F
440 | Schlumberger | CFM1 | S1F_TL
440 | Schlumberger | CFM2 | A2C
440 | Schlumberger | CFM2 | A2F
440 | Schlumberger | CFM2 | RA2C
440 | Schlumberger | CFM2 | RA2C_TL
440 | Schlumberger | CFM2 | RS2C
440 | Schlumberger | CFM2 | RS2C_TL
440 | Schlumberger | CFM2 | S2C
440 | Schlumberger | CFM2 | S2C_TL
440 | Schlumberger | CFM2 | S2F
440 | Schlumberger | CFM2 | S2F_TL
440 | Schlumberger | CFRT | ACYC
440 | Schlumberger | CFRT | BOT_DIFV_MOD
440 | Schlumberger | CFRT | BOT_DIFV_PH
440 | Schlumberger | CFRT | BOT_ITOT_MOD
440 | Schlumberger | CFRT | BOT_ITOT_PH
440 | Schlumberger | CFRT | BOT_LCSV_MOD
440 | Schlumberger | CFRT | BOT_LCSV_PH
440 | Schlumberger | CFRT | BOT_UCSV_MOD
440 | Schlumberger | CFRT | BOT_UCSV_PH
440 | Schlumberger | CFRT | CAS_DIFV_MOD
440 | Schlumberger | CFRT | CAS_DIFV_PH
440 | Schlumberger | CFRT | CAS_ITOT_MOD
440 | Schlumberger | CFRT | CAS_ITOT_PH
440 | Schlumberger | CFRT | CAS_LCSV_MOD
440 | Schlumberger | CFRT | CAS_LCSV_PH
440 | Schlumberger | CFRT | CAS_UCSV_MOD
440 | Schlumberger | CFRT | CAS_UCSV_PH
440 | Schlumberger | CFRT | CAS_VINJ_MOD
440 | Schlumberger | CFRT | CAS_VINJ_PH
440 | Schlumberger | CFRT | CBLO
440 | Schlumberger | CFRT | CSIZ
440 | Schlumberger | CFRT | EFR
440 | Schlumberger | CFRT | ELECTRODE_IDENTIFIER
440 | Schlumberger | CFRT | IFOR_BOT
440 | Schlumberger | CFRT | IFOR_TOP
440 | Schlumberger | CFRT | IOFF_BOT
440 | Schlumberger | CFRT | IOFF_TOP
440 | Schlumberger | CFRT | KFAC_CFRT
440 | Schlumberger | CFRT | LCSM
440 | Schlumberger | CFRT | LCSR
440 | Schlumberger | CFRT | LCST
440 | Schlumberger | CFRT | LDRDCV
440 | Schlumberger | CFRT | LDRDEP
440 | Schlumberger | CFRT | LEVELSTATUS_BITMAP
440 | Schlumberger | CFRT | LOCALTIME_VECTOR
440 | Schlumberger | CFRT | RTCH
440 | Schlumberger | CFRT | RTCH_COMPUTE_METHOD
440 | Schlumberger | CFRT | SGMA
440 | Schlumberger | CFRT | STEPNUM_VECTOR
440 | Schlumberger | CFRT | TOP_DIFV_MOD
440 | Schlumberger | CFRT | TOP_DIFV_PH
440 | Schlumberger | CFRT | TOP_ITOT_MOD
440 | Schlumberger | CFRT | TOP_ITOT_PH
440 | Schlumberger | CFRT | TOP_LCSV_MOD
440 | Schlumberger | CFRT | TOP_LCSV_PH
440 | Schlumberger | CFRT | TOP_UCSV_MOD
440 | Schlumberger | CFRT | TOP_UCSV_PH
440 | Schlumberger | CFRT | UCSM
440 | Schlumberger | CFRT | UCSR
440 | Schlumberger | CFRT | UCST
440 | Schlumberger | CFRT | ZINJ
440 | Schlumberger | CFRT-C | ACYC
440 | Schlumberger | CFRT-C | BOT_DIFV_MOD
440 | Schlumberger | CFRT-C | BOT_DIFV_PH
440 | Schlumberger | CFRT-C | BOT_ITOT_MOD
440 | Schlumberger | CFRT-C | BOT_ITOT_PH
440 | Schlumberger | CFRT-C | BOT_LCSV_MOD
440 | Schlumberger | CFRT-C | BOT_LCSV_PH
440 | Schlumberger | CFRT-C | BOT_UCSV_MOD
440 | Schlumberger | CFRT-C | BOT_UCSV_PH
440 | Schlumberger | CFRT-C | CAS_DIFV_MOD
440 | Schlumberger | CFRT-C | CAS_DIFV_PH
440 | Schlumberger | CFRT-C | CAS_ITOT_MOD
440 | Schlumberger | CFRT-C | CAS_ITOT_PH
440 | Schlumberger | CFRT-C | CAS_LCSV_MOD
440 | Schlumberger | CFRT-C | CAS_LCSV_PH
440 | Schlumberger | CFRT-C | CAS_UCSV_MOD
440 | Schlumberger | CFRT-C | CAS_UCSV_PH
440 | Schlumberger | CFRT-C | CAS_VINJ_MOD
440 | Schlumberger | CFRT-C | CAS_VINJ_PH
440 | Schlumberger | CFRT-C | CBLO
440 | Schlumberger | CFRT-C | CFTE
440 | Schlumberger | CFRT-C | CSIZ
440 | Schlumberger | CFRT-C | CTLO
440 | Schlumberger | CFRT-C | EFR
440 | Schlumberger | CFRT-C | ELECTRODE_IDENTIFIER
440 | Schlumberger | CFRT-C | IFOR_BOT
440 | Schlumberger | CFRT-C | IFOR_TOP
440 | Schlumberger | CFRT-C | IOFF_BOT
440 | Schlumberger | CFRT-C | IOFF_TOP
440 | Schlumberger | CFRT-C | KFAC_CFRT
440 | Schlumberger | CFRT-C | LCSM
440 | Schlumberger | CFRT-C | LCSR
440 | Schlumberger | CFRT-C | LCST
440 | Schlumberger | CFRT-C | LDRDCV
440 | Schlumberger | CFRT-C | LDRDEP
440 | Schlumberger | CFRT-C | LEVELSTATUS_BITMAP
440 | Schlumberger | CFRT-C | LOCALTIME_VECTOR
440 | Schlumberger | CFRT-C | M11V
440 | Schlumberger | CFRT-C | P11V
440 | Schlumberger | CFRT-C | P28V
440 | Schlumberger | CFRT-C | RTCH
440 | Schlumberger | CFRT-C | RTCH_COMPUTE_METHOD
440 | Schlumberger | CFRT-C | SGMA
440 | Schlumberger | CFRT-C | SPOC
440 | Schlumberger | CFRT-C | SPOF
440 | Schlumberger | CFRT-C | SPOV
440 | Schlumberger | CFRT-C | STEPNUM_VECTOR
440 | Schlumberger | CFRT-C | TBOX
440 | Schlumberger | CFRT-C | TOP_DIFV_MOD
440 | Schlumberger | CFRT-C | TOP_DIFV_PH
440 | Schlumberger | CFRT-C | TOP_ITOT_MOD
440 | Schlumberger | CFRT-C | TOP_ITOT_PH
440 | Schlumberger | CFRT-C | TOP_LCSV_MOD
440 | Schlumberger | CFRT-C | TOP_LCSV_PH
440 | Schlumberger | CFRT-C | TOP_UCSV_MOD
440 | Schlumberger | CFRT-C | TOP_UCSV_PH
440 | Schlumberger | CFRT-C | UCSM
440 | Schlumberger | CFRT-C | UCSR
440 | Schlumberger | CFRT-C | UCST
440 | Schlumberger | CFRT-C | ZINJ
440 | Schlumberger | CFRT-CB | ACYC
440 | Schlumberger | CFRT-CB | BOT_DIFV_MOD
440 | Schlumberger | CFRT-CB | BOT_DIFV_PH
440 | Schlumberger | CFRT-CB | BOT_IMON_MOD
440 | Schlumberger | CFRT-CB | BOT_IMON_PH
440 | Schlumberger | CFRT-CB | BOT_ITOT_MOD
440 | Schlumberger | CFRT-CB | BOT_ITOT_PH
440 | Schlumberger | CFRT-CB | BOT_LCSV_MOD
440 | Schlumberger | CFRT-CB | BOT_LCSV_PH
440 | Schlumberger | CFRT-CB | BOT_UCSV_MOD
440 | Schlumberger | CFRT-CB | BOT_UCSV_PH
440 | Schlumberger | CFRT-CB | CAS_DIFV_MOD
440 | Schlumberger | CFRT-CB | CAS_DIFV_PH
440 | Schlumberger | CFRT-CB | CAS_ITOT_MOD
440 | Schlumberger | CFRT-CB | CAS_ITOT_PH
440 | Schlumberger | CFRT-CB | CAS_LCSV_MOD
440 | Schlumberger | CFRT-CB | CAS_LCSV_PH
440 | Schlumberger | CFRT-CB | CAS_UCSV_MOD
440 | Schlumberger | CFRT-CB | CAS_UCSV_PH
440 | Schlumberger | CFRT-CB | CAS_VINJ_MOD
440 | Schlumberger | CFRT-CB | CAS_VINJ_PH
440 | Schlumberger | CFRT-CB | CBLO
440 | Schlumberger | CFRT-CB | CFTE
440 | Schlumberger | CFRT-CB | CSIZ
440 | Schlumberger | CFRT-CB | CSRE
440 | Schlumberger | CFRT-CB | CSRE_DEPTHLOG
440 | Schlumberger | CFRT-CB | CTLO
440 | Schlumberger | CFRT-CB | EFR
440 | Schlumberger | CFRT-CB | ELECTRODE_IDENTIFIER
440 | Schlumberger | CFRT-CB | IFOR_BOT
440 | Schlumberger | CFRT-CB | IFOR_TOP
440 | Schlumberger | CFRT-CB | IOFF_BOT
440 | Schlumberger | CFRT-CB | IOFF_TOP
440 | Schlumberger | CFRT-CB | KFAC_CFRT
440 | Schlumberger | CFRT-CB | KFAC_CFRT_ESTIM
440 | Schlumberger | CFRT-CB | LCSM
440 | Schlumberger | CFRT-CB | LCSR
440 | Schlumberger | CFRT-CB | LCST
440 | Schlumberger | CFRT-CB | LDRDCV
440 | Schlumberger | CFRT-CB | LDRDEP
440 | Schlumberger | CFRT-CB | LDRESTIM
440 | Schlumberger | CFRT-CB | LEVELSTATUS_BITMAP
440 | Schlumberger | CFRT-CB | LOCALTIME_VECTOR
440 | Schlumberger | CFRT-CB | P28V
440 | Schlumberger | CFRT-CB | RTCH
440 | Schlumberger | CFRT-CB | RTCH_COMPUTE_METHOD
440 | Schlumberger | CFRT-CB | RTCH_DEPTHLOG
440 | Schlumberger | CFRT-CB | RTCH_DEPTHLOG_CIRCLE
440 | Schlumberger | CFRT-CB | SGMA
440 | Schlumberger | CFRT-CB | SPOC
440 | Schlumberger | CFRT-CB | SPOF
440 | Schlumberger | CFRT-CB | SPOV
440 | Schlumberger | CFRT-CB | STEPNUM_VECTOR
440 | Schlumberger | CFRT-CB | TBOX
440 | Schlumberger | CFRT-CB | TOP_DIFV_MOD
440 | Schlumberger | CFRT-CB | TOP_DIFV_PH
440 | Schlumberger | CFRT-CB | TOP_IMON_MOD
440 | Schlumberger | CFRT-CB | TOP_IMON_PH
440 | Schlumberger | CFRT-CB | TOP_ITOT_MOD
440 | Schlumberger | CFRT-CB | TOP_ITOT_PH
440 | Schlumberger | CFRT-CB | TOP_LCSV_MOD
440 | Schlumberger | CFRT-CB | TOP_LCSV_PH
440 | Schlumberger | CFRT-CB | TOP_UCSV_MOD
440 | Schlumberger | CFRT-CB | TOP_UCSV_PH
440 | Schlumberger | CFRT-CB | UCSM
440 | Schlumberger | CFRT-CB | UCSR
440 | Schlumberger | CFRT-CB | UCST
440 | Schlumberger | CFRT-CB | ZINJ
440 | Schlumberger | CFSF | ESVT
440 | Schlumberger | CFSF | ESVT_SL
440 | Schlumberger | CFSF | QTDE
440 | Schlumberger | CFSF | QTDE_SL
440 | Schlumberger | CFSF | RCV1
440 | Schlumberger | CFSF | RCV1_SL
440 | Schlumberger | CFSF | RCV2
440 | Schlumberger | CFSF | RCV2_SL
440 | Schlumberger | CFSF | RCVL
440 | Schlumberger | CFSF | RCVL_SL
440 | Schlumberger | CFSF | RSP1
440 | Schlumberger | CFSF | RSP1_SL
440 | Schlumberger | CFSF | RSP2
440 | Schlumberger | CFSF | RSP2_SL
440 | Schlumberger | CFSF | RSPI
440 | Schlumberger | CFSF | RSPI_SL
440 | Schlumberger | CFSF | SCV1
440 | Schlumberger | CFSF | SCV1_SL
440 | Schlumberger | CFSF | SCV2
440 | Schlumberger | CFSF | SCV2_SL
440 | Schlumberger | CFSF | SCVL
440 | Schlumberger | CFSF | SCVL_SL
440 | Schlumberger | CFSF | SPI1
440 | Schlumberger | CFSF | SPI1_SL
440 | Schlumberger | CFSF | SPI2
440 | Schlumberger | CFSF | SPI2_SL
440 | Schlumberger | CFSF | SPIN
440 | Schlumberger | CFSF | SPIN_SL
440 | Schlumberger | CFSH | ESVT
440 | Schlumberger | CFSH | ESVT_SL
440 | Schlumberger | CFSH | QTDE
440 | Schlumberger | CFSH | QTDE_SL
440 | Schlumberger | CFSH | RCV1
440 | Schlumberger | CFSH | RCV1_SL
440 | Schlumberger | CFSH | RCV2
440 | Schlumberger | CFSH | RCV2_SL
440 | Schlumberger | CFSH | RCVL
440 | Schlumberger | CFSH | RCVL_SL
440 | Schlumberger | CFSH | RSP1
440 | Schlumberger | CFSH | RSP1_SL
440 | Schlumberger | CFSH | RSP2
440 | Schlumberger | CFSH | RSP2_SL
440 | Schlumberger | CFSH | RSPI
440 | Schlumberger | CFSH | RSPI_SL
440 | Schlumberger | CFSH | SCV1
440 | Schlumberger | CFSH | SCV1_SL
440 | Schlumberger | CFSH | SCV2
440 | Schlumberger | CFSH | SCV2_SL
440 | Schlumberger | CFSH | SCVL
440 | Schlumberger | CFSH | SCVL_SL
440 | Schlumberger | CFSH | SPI1
440 | Schlumberger | CFSH | SPI1_SL
440 | Schlumberger | CFSH | SPI2
440 | Schlumberger | CFSH | SPI2_SL
440 | Schlumberger | CFSH | SPIN
440 | Schlumberger | CFSH | SPIN_SL
440 | Schlumberger | CFSH | SSVF
440 | Schlumberger | CFS-R | CFSXS
440 | Schlumberger | CFS-R | CVEL_CFS
440 | Schlumberger | CFS-R | RSPI
440 | Schlumberger | CFS-R | SPIN
440 | Schlumberger | CFS-S | CFSXS
440 | Schlumberger | CFS-S | CVEL_CFS
440 | Schlumberger | CFS-S | RSPI
440 | Schlumberger | CFS-S | SPIN
440 | Schlumberger | CFS-T | CFSXS
440 | Schlumberger | CFS-T | CVEL_CFS
440 | Schlumberger | CFS-T | RSPI
440 | Schlumberger | CFS-T | SPIN
440 | Schlumberger | CFSX | ESVT
440 | Schlumberger | CFSX | ESVT_SL
440 | Schlumberger | CFSX | QTDE
440 | Schlumberger | CFSX | QTDE_SL
440 | Schlumberger | CFSX | RCV1
440 | Schlumberger | CFSX | RCV1_SL
440 | Schlumberger | CFSX | RCV2
440 | Schlumberger | CFSX | RCV2_SL
440 | Schlumberger | CFSX | RCVL
440 | Schlumberger | CFSX | RCVL_SL
440 | Schlumberger | CFSX | RSP1
440 | Schlumberger | CFSX | RSP1_SL
440 | Schlumberger | CFSX | RSP2
440 | Schlumberger | CFSX | RSP2_SL
440 | Schlumberger | CFSX | RSPI
440 | Schlumberger | CFSX | RSPI_SL
440 | Schlumberger | CFSX | SCV1
440 | Schlumberger | CFSX | SCV1_SL
440 | Schlumberger | CFSX | SCV2
440 | Schlumberger | CFSX | SCV2_SL
440 | Schlumberger | CFSX | SCVL
440 | Schlumberger | CFSX | SCVL_SL
440 | Schlumberger | CFSX | SPI1
440 | Schlumberger | CFSX | SPI1_SL
440 | Schlumberger | CFSX | SPI2
440 | Schlumberger | CFSX | SPI2_SL
440 | Schlumberger | CFSX | SPIN
440 | Schlumberger | CFSX | SPIN_SL
440 | Schlumberger | CGA | AHYD_CGA
440 | Schlumberger | CGA | AHYD_CGA_DL
440 | Schlumberger | CGA | CGAR_CGA
440 | Schlumberger | CGA | CGAR_CGA_DL
440 | Schlumberger | CGA | CO2_CGA
440 | Schlumberger | CGA | CO2_CGA_DL
440 | Schlumberger | CGA | CO2I_CGA
440 | Schlumberger | CGA | CO2I_CGA_DL
440 | Schlumberger | CGA | CO2R_CGA
440 | Schlumberger | CGA | CO2R_CGA_DL
440 | Schlumberger | CGA | ETH_CGA
440 | Schlumberger | CGA | ETH_CGA_DL
440 | Schlumberger | CGA | ETHR_CGA
440 | Schlumberger | CGA | ETHR_CGA_DL
440 | Schlumberger | CGA | FAOD0_CGA
440 | Schlumberger | CGA | FAOD0_CGA_DL
440 | Schlumberger | CGA | FAOD1_CGA
440 | Schlumberger | CGA | FAOD1_CGA_DL
440 | Schlumberger | CGA | FAQI_CGA
440 | Schlumberger | CGA | FAQI_CGA_DL
440 | Schlumberger | CGA | FLD0_CGA
440 | Schlumberger | CGA | FLD0_CGA_DL
440 | Schlumberger | CGA | FLD1_CGA
440 | Schlumberger | CGA | FLD1_CGA_DL
440 | Schlumberger | CGA | FLDR_CGA
440 | Schlumberger | CGA | FLDR_CGA_DL
440 | Schlumberger | CGA | FLRA_CGA
440 | Schlumberger | CGA | FLRA_CGA_DL
440 | Schlumberger | CGA | GOR_CGA
440 | Schlumberger | CGA | GOR_CGA_DL
440 | Schlumberger | CGA | HEX_CGA
440 | Schlumberger | CGA | HEX_CGA_DL
440 | Schlumberger | CGA | HEXR_CGA
440 | Schlumberger | CGA | HEXR_CGA_DL
440 | Schlumberger | CGA | METH_CGA
440 | Schlumberger | CGA | METH_CGA_DL
440 | Schlumberger | CGA | METHR_CGA
440 | Schlumberger | CGA | METHR_CGA_DL
440 | Schlumberger | CGA | WATF_CGA
440 | Schlumberger | CGA | WATF_CGA_DL
440 | Schlumberger | CGA2 | AHYD_CGA2
440 | Schlumberger | CGA2 | AHYD_CGA2_DL
440 | Schlumberger | CGA2 | CGAR_CGA2
440 | Schlumberger | CGA2 | CGAR_CGA2_DL
440 | Schlumberger | CGA2 | CO2_CGA2
440 | Schlumberger | CGA2 | CO2_CGA2_DL
440 | Schlumberger | CGA2 | CO2I_CGA2
440 | Schlumberger | CGA2 | CO2I_CGA2_DL
440 | Schlumberger | CGA2 | CO2R_CGA2
440 | Schlumberger | CGA2 | CO2R_CGA2_DL
440 | Schlumberger | CGA2 | ETH_CGA2
440 | Schlumberger | CGA2 | ETH_CGA2_DL
440 | Schlumberger | CGA2 | ETHR_CGA2
440 | Schlumberger | CGA2 | ETHR_CGA2_DL
440 | Schlumberger | CGA2 | FAOD0_CGA2
440 | Schlumberger | CGA2 | FAOD0_CGA2_DL
440 | Schlumberger | CGA2 | FAOD1_CGA2
440 | Schlumberger | CGA2 | FAOD1_CGA2_DL
440 | Schlumberger | CGA2 | FAQI_CGA2
440 | Schlumberger | CGA2 | FAQI_CGA2_DL
440 | Schlumberger | CGA2 | FLD0_CGA2
440 | Schlumberger | CGA2 | FLD0_CGA2_DL
440 | Schlumberger | CGA2 | FLD1_CGA2
440 | Schlumberger | CGA2 | FLD1_CGA2_DL
440 | Schlumberger | CGA2 | FLDR_CGA2
440 | Schlumberger | CGA2 | FLDR_CGA2_DL
440 | Schlumberger | CGA2 | FLRA_CGA2
440 | Schlumberger | CGA2 | FLRA_CGA2_DL
440 | Schlumberger | CGA2 | GOR_CGA2
440 | Schlumberger | CGA2 | GOR_CGA2_DL
440 | Schlumberger | CGA2 | HEX_CGA2
440 | Schlumberger | CGA2 | HEX_CGA2_DL
440 | Schlumberger | CGA2 | HEXR_CGA2
440 | Schlumberger | CGA2 | HEXR_CGA2_DL
440 | Schlumberger | CGA2 | METH_CGA2
440 | Schlumberger | CGA2 | METH_CGA2_DL
440 | Schlumberger | CGA2 | METHR_CGA2
440 | Schlumberger | CGA2 | METHR_CGA2_DL
440 | Schlumberger | CGA2 | WATF_CGA2
440 | Schlumberger | CGA2 | WATF_CGA2_DL
440 | Schlumberger | CGA3 | AHYD_CGA3
440 | Schlumberger | CGA3 | AHYD_CGA3_DL
440 | Schlumberger | CGA3 | CGAR_CGA3
440 | Schlumberger | CGA3 | CGAR_CGA3_DL
440 | Schlumberger | CGA3 | CO2_CGA3
440 | Schlumberger | CGA3 | CO2_CGA3_DL
440 | Schlumberger | CGA3 | CO2I_CGA3
440 | Schlumberger | CGA3 | CO2I_CGA3_DL
440 | Schlumberger | CGA3 | CO2R_CGA3
440 | Schlumberger | CGA3 | CO2R_CGA3_DL
440 | Schlumberger | CGA3 | ETH_CGA3
440 | Schlumberger | CGA3 | ETH_CGA3_DL
440 | Schlumberger | CGA3 | ETHR_CGA3
440 | Schlumberger | CGA3 | ETHR_CGA3_DL
440 | Schlumberger | CGA3 | FAOD0_CGA3
440 | Schlumberger | CGA3 | FAOD0_CGA3_DL
440 | Schlumberger | CGA3 | FAOD1_CGA3
440 | Schlumberger | CGA3 | FAOD1_CGA3_DL
440 | Schlumberger | CGA3 | FAQI_CGA3
440 | Schlumberger | CGA3 | FAQI_CGA3_DL
440 | Schlumberger | CGA3 | FLD0_CGA3
440 | Schlumberger | CGA3 | FLD0_CGA3_DL
440 | Schlumberger | CGA3 | FLD1_CGA3
440 | Schlumberger | CGA3 | FLD1_CGA3_DL
440 | Schlumberger | CGA3 | FLDR_CGA3
440 | Schlumberger | CGA3 | FLDR_CGA3_DL
440 | Schlumberger | CGA3 | FLRA_CGA3
440 | Schlumberger | CGA3 | FLRA_CGA3_DL
440 | Schlumberger | CGA3 | GOR_CGA3
440 | Schlumberger | CGA3 | GOR_CGA3_DL
440 | Schlumberger | CGA3 | HEX_CGA3
440 | Schlumberger | CGA3 | HEX_CGA3_DL
440 | Schlumberger | CGA3 | HEXR_CGA3
440 | Schlumberger | CGA3 | HEXR_CGA3_DL
440 | Schlumberger | CGA3 | METH_CGA3
440 | Schlumberger | CGA3 | METH_CGA3_DL
440 | Schlumberger | CGA3 | METHR_CGA3
440 | Schlumberger | CGA3 | METHR_CGA3_DL
440 | Schlumberger | CGA3 | WATF_CGA3
440 | Schlumberger | CGA3 | WATF_CGA3_DL
440 | Schlumberger | CHMS | FHPG
440 | Schlumberger | CHMS | FHPG_TL
440 | Schlumberger | CHMS | HPF
440 | Schlumberger | CHMS | HPF_TL
440 | Schlumberger | CHMS | HPGP
440 | Schlumberger | CHMS | HPGP_TL
440 | Schlumberger | CHMS | HPT
440 | Schlumberger | CHMS | HPT_TL
440 | Schlumberger | CHMS | IHPG
440 | Schlumberger | CHMS | IHPG_TL
440 | Schlumberger | CLNK675 | DHSNR
440 | Schlumberger | CLNK675 | DHSNR_CLNK
440 | Schlumberger | CLNK675 | DHSTAT
440 | Schlumberger | CLNK675 | DHSTAT_CLNK
440 | Schlumberger | CLNK675 | FSKERR
440 | Schlumberger | CLNK675 | FSKERR_CLNK
440 | Schlumberger | CLNK675 | FSKSNR
440 | Schlumberger | CLNK675 | FSKSNR_CLNK
440 | Schlumberger | CLNK675 | GAIN_CLNK
440 | Schlumberger | CLNK675 | PSKERR
440 | Schlumberger | CLNK675 | PSKERR_CLNK
440 | Schlumberger | CLNK675 | RCVGAIN
440 | Schlumberger | CLNK675 | UHSNR
440 | Schlumberger | CLNK675 | UHSNR_CLNK
440 | Schlumberger | CLNK675 | UHSTAT
440 | Schlumberger | CLNK675 | UHSTAT_CLNK
440 | Schlumberger | CLNK825 | DHSNR
440 | Schlumberger | CLNK825 | DHSNR_CLNK
440 | Schlumberger | CLNK825 | DHSTAT
440 | Schlumberger | CLNK825 | DHSTAT_CLNK
440 | Schlumberger | CLNK825 | FSKERR
440 | Schlumberger | CLNK825 | FSKERR_CLNK
440 | Schlumberger | CLNK825 | FSKSNR
440 | Schlumberger | CLNK825 | FSKSNR_CLNK
440 | Schlumberger | CLNK825 | GAIN_CLNK
440 | Schlumberger | CLNK825 | PSKERR
440 | Schlumberger | CLNK825 | PSKERR_CLNK
440 | Schlumberger | CLNK825 | RCVGAIN
440 | Schlumberger | CLNK825 | UHSNR
440 | Schlumberger | CLNK825 | UHSNR_CLNK
440 | Schlumberger | CLNK825 | UHSTAT
440 | Schlumberger | CLNK825 | UHSTAT_CLNK
440 | Schlumberger | CMR-A | AMP_DIST
440 | Schlumberger | CMR-A | AMP_DIST_SIG
440 | Schlumberger | CMR-A | AMP_DIST_SIG_SL
440 | Schlumberger | CMR-A | AMP_DIST_SL
440 | Schlumberger | CMR-A | AMP0_DIST
440 | Schlumberger | CMR-A | AMP0_DIST_SL
440 | Schlumberger | CMR-A | B0_MC
440 | Schlumberger | CMR-A | B0_MC_SL
440 | Schlumberger | CMR-A | BADF_CMR
440 | Schlumberger | CMR-A | BADF_CMR_SL
440 | Schlumberger | CMR-A | BBC_SM
440 | Schlumberger | CMR-A | BFV
440 | Schlumberger | CMR-A | BFV_HR
440 | Schlumberger | CMR-A | BFV_MW
440 | Schlumberger | CMR-A | BFV_MW_SIG
440 | Schlumberger | CMR-A | BFV_MW_SIG_SL
440 | Schlumberger | CMR-A | BFV_MW_SL
440 | Schlumberger | CMR-A | BFV_SIG
440 | Schlumberger | CMR-A | BFV_SIG_SL
440 | Schlumberger | CMR-A | BFV_SL
440 | Schlumberger | CMR-A | CBF1
440 | Schlumberger | CMR-A | CBF1_SL
440 | Schlumberger | CMR-A | CBF2
440 | Schlumberger | CMR-A | CBF2_SL
440 | Schlumberger | CMR-A | CBF3
440 | Schlumberger | CMR-A | CBF3_SL
440 | Schlumberger | CMR-A | CBF4
440 | Schlumberger | CMR-A | CBF4_SL
440 | Schlumberger | CMR-A | CBF5
440 | Schlumberger | CMR-A | CBF5_SL
440 | Schlumberger | CMR-A | CBF6
440 | Schlumberger | CMR-A | CBF6_SL
440 | Schlumberger | CMR-A | CBF7
440 | Schlumberger | CMR-A | CBF7_SL
440 | Schlumberger | CMR-A | CBP1
440 | Schlumberger | CMR-A | CBP1_SL
440 | Schlumberger | CMR-A | CBP2
440 | Schlumberger | CMR-A | CBP2_SL
440 | Schlumberger | CMR-A | CBP3
440 | Schlumberger | CMR-A | CBP3_SL
440 | Schlumberger | CMR-A | CBP4
440 | Schlumberger | CMR-A | CBP4_SL
440 | Schlumberger | CMR-A | CBP5
440 | Schlumberger | CMR-A | CBP5_SL
440 | Schlumberger | CMR-A | CBP6
440 | Schlumberger | CMR-A | CBP6_SL
440 | Schlumberger | CMR-A | CBP7
440 | Schlumberger | CMR-A | CBP7_SL
440 | Schlumberger | CMR-A | CBP8
440 | Schlumberger | CMR-A | CBP8_SL
440 | Schlumberger | CMR-A | CFF1
440 | Schlumberger | CMR-A | CFF1_SL
440 | Schlumberger | CMR-A | CFF2
440 | Schlumberger | CMR-A | CFF2_SL
440 | Schlumberger | CMR-A | CFF3
440 | Schlumberger | CMR-A | CFF3_SL
440 | Schlumberger | CMR-A | CFF4
440 | Schlumberger | CMR-A | CFF4_SL
440 | Schlumberger | CMR-A | CFF5
440 | Schlumberger | CMR-A | CFF5_SL
440 | Schlumberger | CMR-A | CFF6
440 | Schlumberger | CMR-A | CFF6_SL
440 | Schlumberger | CMR-A | CFF7
440 | Schlumberger | CMR-A | CFF7_SL
440 | Schlumberger | CMR-A | CMFF
440 | Schlumberger | CMR-A | CMFF_HR
440 | Schlumberger | CMR-A | CMFF_MW
440 | Schlumberger | CMR-A | CMFF_MW_SIG
440 | Schlumberger | CMR-A | CMFF_MW_SIG_SL
440 | Schlumberger | CMR-A | CMFF_MW_SL
440 | Schlumberger | CMR-A | CMFF_SIG
440 | Schlumberger | CMR-A | CMFF_SIG_SL
440 | Schlumberger | CMR-A | CMFF_SL
440 | Schlumberger | CMR-A | CMR_GAIN
440 | Schlumberger | CMR-A | CMR_GAIN_SL
440 | Schlumberger | CMR-A | CMR_H_INDEX
440 | Schlumberger | CMR-A | CMR_H_INDEX_SL
440 | Schlumberger | CMR-A | CMR_PHI_CONV
440 | Schlumberger | CMR-A | CMR_PHI_CONV_SL
440 | Schlumberger | CMR-A | CMR_RAW_PHI
440 | Schlumberger | CMR-A | CMR_RAW_PHI_SL
440 | Schlumberger | CMR-A | CMR_SIG_PROC_SW_RT
440 | Schlumberger | CMR-A | CMR_SIG_PROC_SW_RT_SL
440 | Schlumberger | CMR-A | CMR_TEMP
440 | Schlumberger | CMR-A | CMR_TEMP_SL
440 | Schlumberger | CMR-A | CMRP
440 | Schlumberger | CMR-A | CMRP_3MS
440 | Schlumberger | CMR-A | CMRP_3MS_MW
440 | Schlumberger | CMR-A | CMRP_3MS_MW_SL
440 | Schlumberger | CMR-A | CMRP_3MS_SL
440 | Schlumberger | CMR-A | CMRP_MW
440 | Schlumberger | CMR-A | CMRP_MW_SIG
440 | Schlumberger | CMR-A | CMRP_MW_SIG_SL
440 | Schlumberger | CMR-A | CMRP_MW_SL
440 | Schlumberger | CMR-A | CMRP_SIG
440 | Schlumberger | CMR-A | CMRP_SIG_SL
440 | Schlumberger | CMR-A | CMRP_SL
440 | Schlumberger | CMR-A | CMRP_T1T2R_MAX
440 | Schlumberger | CMR-A | CMRP_T1T2R_MAX_SL
440 | Schlumberger | CMR-A | CMRP_T1T2R_MIN
440 | Schlumberger | CMR-A | CMRP_T1T2R_MIN_SL
440 | Schlumberger | CMR-A | CMRP_T1T2R_ZERO
440 | Schlumberger | CMR-A | CMRP_T1T2R_ZERO_SL
440 | Schlumberger | CMR-A | DELTA_B0
440 | Schlumberger | CMR-A | DELTA_B0_SL
440 | Schlumberger | CMR-A | DMRP
440 | Schlumberger | CMR-A | ECHO_AMP
440 | Schlumberger | CMR-A | ECHO_AMP_R
440 | Schlumberger | CMR-A | ECHO_AMP_R_SL
440 | Schlumberger | CMR-A | ECHO_AMP_X
440 | Schlumberger | CMR-A | ECHO_AMP_X_SL
440 | Schlumberger | CMR-A | ECHO_QC_FLAG
440 | Schlumberger | CMR-A | FREQ_OP
440 | Schlumberger | CMR-A | FREQ_OP_SL
440 | Schlumberger | CMR-A | GAMMA
440 | Schlumberger | CMR-A | GAMMA_SL
440 | Schlumberger | CMR-A | HV_LOADED
440 | Schlumberger | CMR-A | HV_LOADED_SL
440 | Schlumberger | CMR-A | HV_PEAK_CUR
440 | Schlumberger | CMR-A | HV_PEAK_CUR_SL
440 | Schlumberger | CMR-A | INV_AMP_MC_25
440 | Schlumberger | CMR-A | INV_AMP_MC_25_SL
440 | Schlumberger | CMR-A | IPERM
440 | Schlumberger | CMR-A | IPERM_HR
440 | Schlumberger | CMR-A | IPOR
440 | Schlumberger | CMR-A | IPOR_HR
440 | Schlumberger | CMR-A | KBFV
440 | Schlumberger | CMR-A | KDMR
440 | Schlumberger | CMR-A | KECHO_HR
440 | Schlumberger | CMR-A | KSDR
440 | Schlumberger | CMR-A | KSDR_HR
440 | Schlumberger | CMR-A | KSDR_SL
440 | Schlumberger | CMR-A | KTIM
440 | Schlumberger | CMR-A | KTIM_HR
440 | Schlumberger | CMR-A | KTIM_SL
440 | Schlumberger | CMR-A | LOG_T2CUTOFF
440 | Schlumberger | CMR-A | LOOP
440 | Schlumberger | CMR-A | LOOP_SL
440 | Schlumberger | CMR-A | NO_UPDATE_COUNT
440 | Schlumberger | CMR-A | NOISE_ENV
440 | Schlumberger | CMR-A | NOISE_ENV_SL
440 | Schlumberger | CMR-A | NOISE_FLAG
440 | Schlumberger | CMR-A | NOISE_FLAG_SL
440 | Schlumberger | CMR-A | NOISE_PWR
440 | Schlumberger | CMR-A | NOISE_PWR_SL
440 | Schlumberger | CMR-A | NOISE_TOOL
440 | Schlumberger | CMR-A | NOISE_TOOL_SL
440 | Schlumberger | CMR-A | NOISE_TOOL_WSUM
440 | Schlumberger | CMR-A | NOISE_TOOL_WSUM_SL
440 | Schlumberger | CMR-A | NOISE_UNSTACK_SL
440 | Schlumberger | CMR-A | NUM_MSG
440 | Schlumberger | CMR-A | NUM_MSG_SL
440 | Schlumberger | CMR-A | OVIS_SL
440 | Schlumberger | CMR-A | RING_ALL_SM
440 | Schlumberger | CMR-A | RSV_WSUM_MW_SL
440 | Schlumberger | CMR-A | RSV_WSUM_SL
440 | Schlumberger | CMR-A | SPHASE
440 | Schlumberger | CMR-A | SPHASE_SL
440 | Schlumberger | CMR-A | SXGAS_SL
440 | Schlumberger | CMR-A | SXO_SL
440 | Schlumberger | CMR-A | SXOBMF_SL
440 | Schlumberger | CMR-A | SXOIL_SL
440 | Schlumberger | CMR-A | SXSF1
440 | Schlumberger | CMR-A | SXSF2
440 | Schlumberger | CMR-A | T12R
440 | Schlumberger | CMR-A | T12R_SL
440 | Schlumberger | CMR-A | T1DIST_GAS
440 | Schlumberger | CMR-A | T1DIST_OIL
440 | Schlumberger | CMR-A | T1DIST_OMF
440 | Schlumberger | CMR-A | T1DIST_SF1
440 | Schlumberger | CMR-A | T1DIST_SF2
440 | Schlumberger | CMR-A | T1DIST_WAT
440 | Schlumberger | CMR-A | T1LM_GAS
440 | Schlumberger | CMR-A | T1LM_OIL
440 | Schlumberger | CMR-A | T1LM_OMF
440 | Schlumberger | CMR-A | T1LM_SF1
440 | Schlumberger | CMR-A | T1LM_SF2
440 | Schlumberger | CMR-A | T1LM_WAT
440 | Schlumberger | CMR-A | T2_DIST
440 | Schlumberger | CMR-A | T2_DIST_COM
440 | Schlumberger | CMR-A | T2_DIST_DIF
440 | Schlumberger | CMR-A | T2_DIST_H2O_SL
440 | Schlumberger | CMR-A | T2_DIST_MW
440 | Schlumberger | CMR-A | T2_DIST_MW_SL
440 | Schlumberger | CMR-A | T2_DIST_OIL_SL
440 | Schlumberger | CMR-A | T2_DIST_SL
440 | Schlumberger | CMR-A | T2_DIST0
440 | Schlumberger | CMR-A | T2_DIST0_SL
440 | Schlumberger | CMR-A | T2CUTOFF
440 | Schlumberger | CMR-A | T2DIST_DF1
440 | Schlumberger | CMR-A | T2DIST_DF2
440 | Schlumberger | CMR-A | T2DIST_DFG
440 | Schlumberger | CMR-A | T2DIST_DFM
440 | Schlumberger | CMR-A | T2DIST_DFO
440 | Schlumberger | CMR-A | T2DIST_DFW
440 | Schlumberger | CMR-A | T2LM
440 | Schlumberger | CMR-A | T2LM_DF1
440 | Schlumberger | CMR-A | T2LM_DF2
440 | Schlumberger | CMR-A | T2LM_DFG
440 | Schlumberger | CMR-A | T2LM_DFM
440 | Schlumberger | CMR-A | T2LM_DFO
440 | Schlumberger | CMR-A | T2LM_DFW
440 | Schlumberger | CMR-A | T2LM_H2O_SL
440 | Schlumberger | CMR-A | T2LM_HR
440 | Schlumberger | CMR-A | T2LM_MW
440 | Schlumberger | CMR-A | T2LM_MW_SIG
440 | Schlumberger | CMR-A | T2LM_MW_SIG_SL
440 | Schlumberger | CMR-A | T2LM_MW_SL
440 | Schlumberger | CMR-A | T2LM_OIL_SL
440 | Schlumberger | CMR-A | T2LM_SIG
440 | Schlumberger | CMR-A | T2LM_SIG_SL
440 | Schlumberger | CMR-A | T2LM_SL
440 | Schlumberger | CMR-A | TCMR
440 | Schlumberger | CMR-A | TCMR_HR
440 | Schlumberger | CMR-A | TCMR_HR_SIG
440 | Schlumberger | CMR-A | TCMR_MW
440 | Schlumberger | CMR-A | TCMR_MW_SIG
440 | Schlumberger | CMR-A | TCMR_MW_SIG_SL
440 | Schlumberger | CMR-A | TCMR_MW_SL
440 | Schlumberger | CMR-A | TCMR_SIG
440 | Schlumberger | CMR-A | TCMR_SIG_SL
440 | Schlumberger | CMR-A | TCMR_SL
440 | Schlumberger | CMR-A | VXBW_SL
440 | Schlumberger | CMR-A | VXFW_SL
440 | Schlumberger | CMR-A | VXGA_SL
440 | Schlumberger | CMR-A | VXOBMF_SL
440 | Schlumberger | CMR-A | VXOI_SL
440 | Schlumberger | CMR-A | VXSF1
440 | Schlumberger | CMR-A | VXSF2
440 | Schlumberger | CMR-A | VXWA_SL
440 | Schlumberger | CMR-A | WAIT_FLAG
440 | Schlumberger | CMR-A | WAIT_FLAG_SL
440 | Schlumberger | CMR-A | WSUM
440 | Schlumberger | CMR-A | WSUM_SL
440 | Schlumberger | CMR-B | ACAL1
440 | Schlumberger | CMR-B | ACAL1_SL
440 | Schlumberger | CMR-B | ACAL2
440 | Schlumberger | CMR-B | ACAL2_SL
440 | Schlumberger | CMR-B | AMP_DIST
440 | Schlumberger | CMR-B | AMP_DIST_SIG
440 | Schlumberger | CMR-B | AMP_DIST_SIG_SL
440 | Schlumberger | CMR-B | AMP_DIST_SL
440 | Schlumberger | CMR-B | AMP0_DIST
440 | Schlumberger | CMR-B | AMP0_DIST_SL
440 | Schlumberger | CMR-B | ANT_Q
440 | Schlumberger | CMR-B | B0_MC
440 | Schlumberger | CMR-B | B0_MC_SL
440 | Schlumberger | CMR-B | BADF
440 | Schlumberger | CMR-B | BADF_CMR
440 | Schlumberger | CMR-B | BADF_CMR_SL
440 | Schlumberger | CMR-B | BBC_SM6
440 | Schlumberger | CMR-B | BFV
440 | Schlumberger | CMR-B | BFV_3MS
440 | Schlumberger | CMR-B | BFV_3MS_SM
440 | Schlumberger | CMR-B | BFV_HR
440 | Schlumberger | CMR-B | BFV_MW
440 | Schlumberger | CMR-B | BFV_MW_SIG
440 | Schlumberger | CMR-B | BFV_MW_SIG_SL
440 | Schlumberger | CMR-B | BFV_MW_SL
440 | Schlumberger | CMR-B | BFV_SIG
440 | Schlumberger | CMR-B | BFV_SIG_SL
440 | Schlumberger | CMR-B | BFV_SL
440 | Schlumberger | CMR-B | BFV_SM
440 | Schlumberger | CMR-B | BFV_SM_SIG
440 | Schlumberger | CMR-B | BFV_TAPER
440 | Schlumberger | CMR-B | BFV_TAPER_HR
440 | Schlumberger | CMR-B | CBF1
440 | Schlumberger | CMR-B | CBF1_SL
440 | Schlumberger | CMR-B | CBF2
440 | Schlumberger | CMR-B | CBF2_SL
440 | Schlumberger | CMR-B | CBF3
440 | Schlumberger | CMR-B | CBF3_SL
440 | Schlumberger | CMR-B | CBF4
440 | Schlumberger | CMR-B | CBF4_SL
440 | Schlumberger | CMR-B | CBF5
440 | Schlumberger | CMR-B | CBF5_SL
440 | Schlumberger | CMR-B | CBF6
440 | Schlumberger | CMR-B | CBF6_SL
440 | Schlumberger | CMR-B | CBF7
440 | Schlumberger | CMR-B | CBF7_SL
440 | Schlumberger | CMR-B | CBP1
440 | Schlumberger | CMR-B | CBP1_SL
440 | Schlumberger | CMR-B | CBP2
440 | Schlumberger | CMR-B | CBP2_SL
440 | Schlumberger | CMR-B | CBP3
440 | Schlumberger | CMR-B | CBP3_SL
440 | Schlumberger | CMR-B | CBP4
440 | Schlumberger | CMR-B | CBP4_SL
440 | Schlumberger | CMR-B | CBP5
440 | Schlumberger | CMR-B | CBP5_SL
440 | Schlumberger | CMR-B | CBP6
440 | Schlumberger | CMR-B | CBP6_SL
440 | Schlumberger | CMR-B | CBP7
440 | Schlumberger | CMR-B | CBP7_SL
440 | Schlumberger | CMR-B | CBP8
440 | Schlumberger | CMR-B | CBP8_SL
440 | Schlumberger | CMR-B | CFF1
440 | Schlumberger | CMR-B | CFF1_SL
440 | Schlumberger | CMR-B | CFF2
440 | Schlumberger | CMR-B | CFF2_SL
440 | Schlumberger | CMR-B | CFF3
440 | Schlumberger | CMR-B | CFF3_SL
440 | Schlumberger | CMR-B | CFF4
440 | Schlumberger | CMR-B | CFF4_SL
440 | Schlumberger | CMR-B | CFF5
440 | Schlumberger | CMR-B | CFF5_SL
440 | Schlumberger | CMR-B | CFF6
440 | Schlumberger | CMR-B | CFF6_SL
440 | Schlumberger | CMR-B | CFF7
440 | Schlumberger | CMR-B | CFF7_SL
440 | Schlumberger | CMR-B | CHIS_WS
440 | Schlumberger | CMR-B | CHIS_WS_SM
440 | Schlumberger | CMR-B | CHISQ
440 | Schlumberger | CMR-B | CHISQ_SM
440 | Schlumberger | CMR-B | CMFF
440 | Schlumberger | CMR-B | CMFF_HR
440 | Schlumberger | CMR-B | CMFF_MW
440 | Schlumberger | CMR-B | CMFF_MW_SIG
440 | Schlumberger | CMR-B | CMFF_MW_SIG_SL
440 | Schlumberger | CMR-B | CMFF_MW_SL
440 | Schlumberger | CMR-B | CMFF_SIG
440 | Schlumberger | CMR-B | CMFF_SIG_SL
440 | Schlumberger | CMR-B | CMFF_SL
440 | Schlumberger | CMR-B | CMR_GAIN
440 | Schlumberger | CMR-B | CMR_GAIN_SL
440 | Schlumberger | CMR-B | CMR_H_INDEX
440 | Schlumberger | CMR-B | CMR_H_INDEX_SL
440 | Schlumberger | CMR-B | CMR_PHI_CONV
440 | Schlumberger | CMR-B | CMR_PHI_CONV_SL
440 | Schlumberger | CMR-B | CMR_RAW_PHI
440 | Schlumberger | CMR-B | CMR_RAW_PHI_SL
440 | Schlumberger | CMR-B | CMR_SIG_PROC_SW_RT
440 | Schlumberger | CMR-B | CMR_SIG_PROC_SW_RT_SL
440 | Schlumberger | CMR-B | CMR_TEMP
440 | Schlumberger | CMR-B | CMR_TEMP_SL
440 | Schlumberger | CMR-B | CMRP
440 | Schlumberger | CMR-B | CMRP_3MS
440 | Schlumberger | CMR-B | CMRP_3MS_MW
440 | Schlumberger | CMR-B | CMRP_3MS_MW_SL
440 | Schlumberger | CMR-B | CMRP_3MS_SL
440 | Schlumberger | CMR-B | CMRP_MW
440 | Schlumberger | CMR-B | CMRP_MW_SIG
440 | Schlumberger | CMR-B | CMRP_MW_SIG_SL
440 | Schlumberger | CMR-B | CMRP_MW_SL
440 | Schlumberger | CMR-B | CMRP_SIG
440 | Schlumberger | CMR-B | CMRP_SIG_SL
440 | Schlumberger | CMR-B | CMRP_SL
440 | Schlumberger | CMR-B | CMRP_T1T2R_MAX
440 | Schlumberger | CMR-B | CMRP_T1T2R_MAX_SL
440 | Schlumberger | CMR-B | CMRP_T1T2R_MIN
440 | Schlumberger | CMR-B | CMRP_T1T2R_MIN_SL
440 | Schlumberger | CMR-B | CMRP_T1T2R_ZERO
440 | Schlumberger | CMR-B | CMRP_T1T2R_ZERO_SL
440 | Schlumberger | CMR-B | COVAR_MATRIX
440 | Schlumberger | CMR-B | DC_GAS
440 | Schlumberger | CMR-B | DC_GAS_T1
440 | Schlumberger | CMR-B | DC_GAS_T2
440 | Schlumberger | CMR-B | DC_OIL
440 | Schlumberger | CMR-B | DC_OIL_T1
440 | Schlumberger | CMR-B | DC_OIL_T2
440 | Schlumberger | CMR-B | DC_WATER
440 | Schlumberger | CMR-B | DCDIST
440 | Schlumberger | CMR-B | DCLM
440 | Schlumberger | CMR-B | DCLM_PF_T1
440 | Schlumberger | CMR-B | DCLM_PF_T2
440 | Schlumberger | CMR-B | DCT1MAP
440 | Schlumberger | CMR-B | DCT2MAP_DF
440 | Schlumberger | CMR-B | DCT2MAP_DI
440 | Schlumberger | CMR-B | DELTA_B0
440 | Schlumberger | CMR-B | DELTA_B0_SL
440 | Schlumberger | CMR-B | DIF_ALF_LFST
440 | Schlumberger | CMR-B | DIF_ALF_LFST_SL
440 | Schlumberger | CMR-B | DMRP
440 | Schlumberger | CMR-B | ECHO_AMP
440 | Schlumberger | CMR-B | ECHO_AMP_R
440 | Schlumberger | CMR-B | ECHO_AMP_R_SL
440 | Schlumberger | CMR-B | ECHO_AMP_X
440 | Schlumberger | CMR-B | ECHO_AMP_X_SL
440 | Schlumberger | CMR-B | ECHO_FIT
440 | Schlumberger | CMR-B | ENOISE_SM
440 | Schlumberger | CMR-B | FFV
440 | Schlumberger | CMR-B | FFV_3MS
440 | Schlumberger | CMR-B | FFV_3MS_SM
440 | Schlumberger | CMR-B | FFV_HR
440 | Schlumberger | CMR-B | FFV_SIG
440 | Schlumberger | CMR-B | FFV_SM
440 | Schlumberger | CMR-B | FFV_SM_SIG
440 | Schlumberger | CMR-B | FFV_TAPER
440 | Schlumberger | CMR-B | FFV_TAPER_HR
440 | Schlumberger | CMR-B | FREQ_OP
440 | Schlumberger | CMR-B | FREQ_OP_SL
440 | Schlumberger | CMR-B | FREQ_WO_ALF
440 | Schlumberger | CMR-B | FREQ_WO_ALF_SL
440 | Schlumberger | CMR-B | GAMMA
440 | Schlumberger | CMR-B | GAMMA_SL
440 | Schlumberger | CMR-B | GAMMA_SM
440 | Schlumberger | CMR-B | HV_LOADED
440 | Schlumberger | CMR-B | HV_LOADED_SL
440 | Schlumberger | CMR-B | HV_PEAK_CUR
440 | Schlumberger | CMR-B | HV_PEAK_CUR_SL
440 | Schlumberger | CMR-B | INV_AMP_MC_25
440 | Schlumberger | CMR-B | INV_AMP_MC_25_SL
440 | Schlumberger | CMR-B | IPERM
440 | Schlumberger | CMR-B | IPERM_HR
440 | Schlumberger | CMR-B | IPOR
440 | Schlumberger | CMR-B | IPOR_HR
440 | Schlumberger | CMR-B | KBFV
440 | Schlumberger | CMR-B | KDMR
440 | Schlumberger | CMR-B | KECHO_HR
440 | Schlumberger | CMR-B | KSDR
440 | Schlumberger | CMR-B | KSDR_CARB
440 | Schlumberger | CMR-B | KSDR_HR
440 | Schlumberger | CMR-B | KSDR_SL
440 | Schlumberger | CMR-B | KTIM
440 | Schlumberger | CMR-B | KTIM_HR
440 | Schlumberger | CMR-B | KTIM_SL
440 | Schlumberger | CMR-B | KTIM_TAPER
440 | Schlumberger | CMR-B | KTIM_TAPER_HR
440 | Schlumberger | CMR-B | LOG_T2CUTOFF
440 | Schlumberger | CMR-B | LOOP
440 | Schlumberger | CMR-B | LOOP_SL
440 | Schlumberger | CMR-B | LQC_DISPLAY
440 | Schlumberger | CMR-B | MBF1
440 | Schlumberger | CMR-B | MBF2
440 | Schlumberger | CMR-B | MBF3
440 | Schlumberger | CMR-B | MBF4
440 | Schlumberger | CMR-B | MBF5
440 | Schlumberger | CMR-B | MBF6
440 | Schlumberger | CMR-B | MBF7
440 | Schlumberger | CMR-B | MBP1
440 | Schlumberger | CMR-B | MBP2
440 | Schlumberger | CMR-B | MBP3
440 | Schlumberger | CMR-B | MBP4
440 | Schlumberger | CMR-B | MBP5
440 | Schlumberger | CMR-B | MBP6
440 | Schlumberger | CMR-B | MBP7
440 | Schlumberger | CMR-B | MBP8
440 | Schlumberger | CMR-B | MFF1
440 | Schlumberger | CMR-B | MFF2
440 | Schlumberger | CMR-B | MFF3
440 | Schlumberger | CMR-B | MFF4
440 | Schlumberger | CMR-B | MFF5
440 | Schlumberger | CMR-B | MFF6
440 | Schlumberger | CMR-B | MFF7
440 | Schlumberger | CMR-B | MRP
440 | Schlumberger | CMR-B | MRP_3MS
440 | Schlumberger | CMR-B | MRP_3MS_SM
440 | Schlumberger | CMR-B | MRP_HR
440 | Schlumberger | CMR-B | MRP_HR_SIG
440 | Schlumberger | CMR-B | MRP_SIG
440 | Schlumberger | CMR-B | MRP_SM
440 | Schlumberger | CMR-B | MRP_SM_SIG
440 | Schlumberger | CMR-B | MRP_T1T2R_MAX
440 | Schlumberger | CMR-B | MRP_T1T2R_MIN
440 | Schlumberger | CMR-B | MRP_T1T2R_ZERO
440 | Schlumberger | CMR-B | MRP_UNC
440 | Schlumberger | CMR-B | NMNA_3DMAP
440 | Schlumberger | CMR-B | NMSA_3DMAP
440 | Schlumberger | CMR-B | NO_UPDATE_COUNT
440 | Schlumberger | CMR-B | NOISE_ENV
440 | Schlumberger | CMR-B | NOISE_ENV_SL
440 | Schlumberger | CMR-B | NOISE_FLAG
440 | Schlumberger | CMR-B | NOISE_FLAG_SL
440 | Schlumberger | CMR-B | NOISE_PWR
440 | Schlumberger | CMR-B | NOISE_PWR_SL
440 | Schlumberger | CMR-B | NOISE_TOOL
440 | Schlumberger | CMR-B | NOISE_TOOL_SL
440 | Schlumberger | CMR-B | NOISE_TOOL_WSUM
440 | Schlumberger | CMR-B | NOISE_TOOL_WSUM_SL
440 | Schlumberger | CMR-B | NOISE_UNSTACK_SL
440 | Schlumberger | CMR-B | NUM_MSG
440 | Schlumberger | CMR-B | NUM_MSG_SL
440 | Schlumberger | CMR-B | OVIS_PT_DC
440 | Schlumberger | CMR-B | OVIS_PT_T1
440 | Schlumberger | CMR-B | OVIS_PT_T2
440 | Schlumberger | CMR-B | OVIS_SL
440 | Schlumberger | CMR-B | PC_DIST
440 | Schlumberger | CMR-B | PENT
440 | Schlumberger | CMR-B | PHI_CONV
440 | Schlumberger | CMR-B | REG_3DMAP
440 | Schlumberger | CMR-B | REPEAT_FLAG
440 | Schlumberger | CMR-B | REPEAT_FW_FLAG
440 | Schlumberger | CMR-B | RING_E1_SM6
440 | Schlumberger | CMR-B | RSV_WSUM_MW_SL
440 | Schlumberger | CMR-B | RSV_WSUM_SL
440 | Schlumberger | CMR-B | SONDE_TEMP
440 | Schlumberger | CMR-B | SPHASE
440 | Schlumberger | CMR-B | SPHASE_SL
440 | Schlumberger | CMR-B | SXGAS
440 | Schlumberger | CMR-B | SXGAS_SL
440 | Schlumberger | CMR-B | SXO
440 | Schlumberger | CMR-B | SXO_SL
440 | Schlumberger | CMR-B | SXOBMF_SL
440 | Schlumberger | CMR-B | SXOIL_SL
440 | Schlumberger | CMR-B | SYS_GAIN
440 | Schlumberger | CMR-B | T12R
440 | Schlumberger | CMR-B | T12R_DI
440 | Schlumberger | CMR-B | T12R_SL
440 | Schlumberger | CMR-B | T1CUTOFF
440 | Schlumberger | CMR-B | T1T2MAP_DF
440 | Schlumberger | CMR-B | T1T2MAP_DI
440 | Schlumberger | CMR-B | T2_DIST
440 | Schlumberger | CMR-B | T2_DIST_COM
440 | Schlumberger | CMR-B | T2_DIST_DIF
440 | Schlumberger | CMR-B | T2_DIST_H2O_SL
440 | Schlumberger | CMR-B | T2_DIST_MW
440 | Schlumberger | CMR-B | T2_DIST_MW_SL
440 | Schlumberger | CMR-B | T2_DIST_OIL_SL
440 | Schlumberger | CMR-B | T2_DIST_SL
440 | Schlumberger | CMR-B | T2_DIST0
440 | Schlumberger | CMR-B | T2_DIST0_SL
440 | Schlumberger | CMR-B | T2CUTOFF
440 | Schlumberger | CMR-B | T2DIST_DF
440 | Schlumberger | CMR-B | T2DIST_DI
440 | Schlumberger | CMR-B | T2DIST_DI_COM
440 | Schlumberger | CMR-B | T2DIST_DI_DIF
440 | Schlumberger | CMR-B | T2DIST_DI_SM
440 | Schlumberger | CMR-B | T2DIST0_DI
440 | Schlumberger | CMR-B | T2DIST0_DI_SM
440 | Schlumberger | CMR-B | T2L1
440 | Schlumberger | CMR-B | T2L2
440 | Schlumberger | CMR-B | T2L3
440 | Schlumberger | CMR-B | T2L4
440 | Schlumberger | CMR-B | T2L5
440 | Schlumberger | CMR-B | T2L6
440 | Schlumberger | CMR-B | T2L7
440 | Schlumberger | CMR-B | T2L8
440 | Schlumberger | CMR-B | T2LM
440 | Schlumberger | CMR-B | T2LM_DF
440 | Schlumberger | CMR-B | T2LM_DI
440 | Schlumberger | CMR-B | T2LM_DI_HR
440 | Schlumberger | CMR-B | T2LM_DI_SIG
440 | Schlumberger | CMR-B | T2LM_DI_SM
440 | Schlumberger | CMR-B | T2LM_DI_SM_SIG
440 | Schlumberger | CMR-B | T2LM_H2O_SL
440 | Schlumberger | CMR-B | T2LM_HR
440 | Schlumberger | CMR-B | T2LM_MW
440 | Schlumberger | CMR-B | T2LM_MW_SIG
440 | Schlumberger | CMR-B | T2LM_MW_SIG_SL
440 | Schlumberger | CMR-B | T2LM_MW_SL
440 | Schlumberger | CMR-B | T2LM_OIL_SL
440 | Schlumberger | CMR-B | T2LM_SIG
440 | Schlumberger | CMR-B | T2LM_SIG_SL
440 | Schlumberger | CMR-B | T2LM_SL
440 | Schlumberger | CMR-B | TCMR
440 | Schlumberger | CMR-B | TCMR_HR
440 | Schlumberger | CMR-B | TCMR_HR_SIG
440 | Schlumberger | CMR-B | TCMR_MW
440 | Schlumberger | CMR-B | TCMR_MW_SIG
440 | Schlumberger | CMR-B | TCMR_MW_SIG_SL
440 | Schlumberger | CMR-B | TCMR_MW_SL
440 | Schlumberger | CMR-B | TCMR_SIG
440 | Schlumberger | CMR-B | TCMR_SIG_SL
440 | Schlumberger | CMR-B | TCMR_SL
440 | Schlumberger | CMR-B | TDIS_FLAG
440 | Schlumberger | CMR-B | TDIS_FLAG_SL
440 | Schlumberger | CMR-B | TNOISE_EE_SM
440 | Schlumberger | CMR-B | TNOISE_SM
440 | Schlumberger | CMR-B | TNOISE_UNSTACK
440 | Schlumberger | CMR-B | TUNING_MODE
440 | Schlumberger | CMR-B | TUNING_MODE_SL
440 | Schlumberger | CMR-B | VXBW_SL
440 | Schlumberger | CMR-B | VXFW_SL
440 | Schlumberger | CMR-B | VXGA
440 | Schlumberger | CMR-B | VXGA_SL
440 | Schlumberger | CMR-B | VXOBMF_SL
440 | Schlumberger | CMR-B | VXOI_SL
440 | Schlumberger | CMR-B | VXWA
440 | Schlumberger | CMR-B | VXWA_SL
440 | Schlumberger | CMR-B | WAIT_FLAG
440 | Schlumberger | CMR-B | WAIT_FLAG_SL
440 | Schlumberger | CMR-B | WPHI
440 | Schlumberger | CMR-B | WPHI_FIT
440 | Schlumberger | CMR-B | WSUM
440 | Schlumberger | CMR-B | WSUM_SL
440 | Schlumberger | CMR-F | ACAL1
440 | Schlumberger | CMR-F | ACAL1_SL
440 | Schlumberger | CMR-F | ACAL2
440 | Schlumberger | CMR-F | ACAL2_SL
440 | Schlumberger | CMR-F | AMP_DIST
440 | Schlumberger | CMR-F | AMP_DIST_SIG
440 | Schlumberger | CMR-F | AMP_DIST_SIG_SL
440 | Schlumberger | CMR-F | AMP_DIST_SL
440 | Schlumberger | CMR-F | AMP0_DIST
440 | Schlumberger | CMR-F | AMP0_DIST_SL
440 | Schlumberger | CMR-F | ANT_Q
440 | Schlumberger | CMR-F | B0_MC
440 | Schlumberger | CMR-F | B0_MC_SL
440 | Schlumberger | CMR-F | BADF
440 | Schlumberger | CMR-F | BADF_CMR
440 | Schlumberger | CMR-F | BADF_CMR_SL
440 | Schlumberger | CMR-F | BBC_SM6
440 | Schlumberger | CMR-F | BFV
440 | Schlumberger | CMR-F | BFV_3MS
440 | Schlumberger | CMR-F | BFV_3MS_SM
440 | Schlumberger | CMR-F | BFV_HR
440 | Schlumberger | CMR-F | BFV_MW
440 | Schlumberger | CMR-F | BFV_MW_SIG
440 | Schlumberger | CMR-F | BFV_MW_SIG_SL
440 | Schlumberger | CMR-F | BFV_MW_SL
440 | Schlumberger | CMR-F | BFV_SIG
440 | Schlumberger | CMR-F | BFV_SIG_SL
440 | Schlumberger | CMR-F | BFV_SL
440 | Schlumberger | CMR-F | BFV_SM
440 | Schlumberger | CMR-F | BFV_SM_SIG
440 | Schlumberger | CMR-F | BFV_TAPER
440 | Schlumberger | CMR-F | BFV_TAPER_HR
440 | Schlumberger | CMR-F | CBF1
440 | Schlumberger | CMR-F | CBF1_SL
440 | Schlumberger | CMR-F | CBF2
440 | Schlumberger | CMR-F | CBF2_SL
440 | Schlumberger | CMR-F | CBF3
440 | Schlumberger | CMR-F | CBF3_SL
440 | Schlumberger | CMR-F | CBF4
440 | Schlumberger | CMR-F | CBF4_SL
440 | Schlumberger | CMR-F | CBF5
440 | Schlumberger | CMR-F | CBF5_SL
440 | Schlumberger | CMR-F | CBF6
440 | Schlumberger | CMR-F | CBF6_SL
440 | Schlumberger | CMR-F | CBF7
440 | Schlumberger | CMR-F | CBF7_SL
440 | Schlumberger | CMR-F | CBP1
440 | Schlumberger | CMR-F | CBP1_SL
440 | Schlumberger | CMR-F | CBP2
440 | Schlumberger | CMR-F | CBP2_SL
440 | Schlumberger | CMR-F | CBP3
440 | Schlumberger | CMR-F | CBP3_SL
440 | Schlumberger | CMR-F | CBP4
440 | Schlumberger | CMR-F | CBP4_SL
440 | Schlumberger | CMR-F | CBP5
440 | Schlumberger | CMR-F | CBP5_SL
440 | Schlumberger | CMR-F | CBP6
440 | Schlumberger | CMR-F | CBP6_SL
440 | Schlumberger | CMR-F | CBP7
440 | Schlumberger | CMR-F | CBP7_SL
440 | Schlumberger | CMR-F | CBP8
440 | Schlumberger | CMR-F | CBP8_SL
440 | Schlumberger | CMR-F | CFF1
440 | Schlumberger | CMR-F | CFF1_SL
440 | Schlumberger | CMR-F | CFF2
440 | Schlumberger | CMR-F | CFF2_SL
440 | Schlumberger | CMR-F | CFF3
440 | Schlumberger | CMR-F | CFF3_SL
440 | Schlumberger | CMR-F | CFF4
440 | Schlumberger | CMR-F | CFF4_SL
440 | Schlumberger | CMR-F | CFF5
440 | Schlumberger | CMR-F | CFF5_SL
440 | Schlumberger | CMR-F | CFF6
440 | Schlumberger | CMR-F | CFF6_SL
440 | Schlumberger | CMR-F | CFF7
440 | Schlumberger | CMR-F | CFF7_SL
440 | Schlumberger | CMR-F | CHISQ
440 | Schlumberger | CMR-F | CHISQ_SM
440 | Schlumberger | CMR-F | CMFF
440 | Schlumberger | CMR-F | CMFF_HR
440 | Schlumberger | CMR-F | CMFF_MW
440 | Schlumberger | CMR-F | CMFF_MW_SIG
440 | Schlumberger | CMR-F | CMFF_MW_SIG_SL
440 | Schlumberger | CMR-F | CMFF_MW_SL
440 | Schlumberger | CMR-F | CMFF_SIG
440 | Schlumberger | CMR-F | CMFF_SIG_SL
440 | Schlumberger | CMR-F | CMFF_SL
440 | Schlumberger | CMR-F | CMR_GAIN
440 | Schlumberger | CMR-F | CMR_GAIN_SL
440 | Schlumberger | CMR-F | CMR_H_INDEX
440 | Schlumberger | CMR-F | CMR_H_INDEX_SL
440 | Schlumberger | CMR-F | CMR_PHI_CONV
440 | Schlumberger | CMR-F | CMR_PHI_CONV_SL
440 | Schlumberger | CMR-F | CMR_RAW_PHI
440 | Schlumberger | CMR-F | CMR_RAW_PHI_SL
440 | Schlumberger | CMR-F | CMR_SIG_PROC_SW_RT
440 | Schlumberger | CMR-F | CMR_SIG_PROC_SW_RT_SL
440 | Schlumberger | CMR-F | CMR_TEMP
440 | Schlumberger | CMR-F | CMR_TEMP_SL
440 | Schlumberger | CMR-F | CMRP
440 | Schlumberger | CMR-F | CMRP_3MS
440 | Schlumberger | CMR-F | CMRP_3MS_MW
440 | Schlumberger | CMR-F | CMRP_3MS_MW_SL
440 | Schlumberger | CMR-F | CMRP_3MS_SL
440 | Schlumberger | CMR-F | CMRP_MW
440 | Schlumberger | CMR-F | CMRP_MW_SIG
440 | Schlumberger | CMR-F | CMRP_MW_SIG_SL
440 | Schlumberger | CMR-F | CMRP_MW_SL
440 | Schlumberger | CMR-F | CMRP_SIG
440 | Schlumberger | CMR-F | CMRP_SIG_SL
440 | Schlumberger | CMR-F | CMRP_SL
440 | Schlumberger | CMR-F | CMRP_T1T2R_MAX
440 | Schlumberger | CMR-F | CMRP_T1T2R_MAX_SL
440 | Schlumberger | CMR-F | CMRP_T1T2R_MIN
440 | Schlumberger | CMR-F | CMRP_T1T2R_MIN_SL
440 | Schlumberger | CMR-F | CMRP_T1T2R_ZERO
440 | Schlumberger | CMR-F | CMRP_T1T2R_ZERO_SL
440 | Schlumberger | CMR-F | COVAR_MATRIX
440 | Schlumberger | CMR-F | DC_GAS
440 | Schlumberger | CMR-F | DC_GAS_T1
440 | Schlumberger | CMR-F | DC_GAS_T2
440 | Schlumberger | CMR-F | DC_OIL
440 | Schlumberger | CMR-F | DC_OIL_T1
440 | Schlumberger | CMR-F | DC_OIL_T2
440 | Schlumberger | CMR-F | DC_WATER
440 | Schlumberger | CMR-F | DCDIST
440 | Schlumberger | CMR-F | DCLM
440 | Schlumberger | CMR-F | DCLM_PF_T1
440 | Schlumberger | CMR-F | DCLM_PF_T2
440 | Schlumberger | CMR-F | DCT1MAP
440 | Schlumberger | CMR-F | DCT2MAP_DF
440 | Schlumberger | CMR-F | DCT2MAP_DI
440 | Schlumberger | CMR-F | DELTA_B0
440 | Schlumberger | CMR-F | DELTA_B0_SL
440 | Schlumberger | CMR-F | DIF_ALF_LFST
440 | Schlumberger | CMR-F | DIF_ALF_LFST_SL
440 | Schlumberger | CMR-F | DMRP
440 | Schlumberger | CMR-F | ECHO_AMP
440 | Schlumberger | CMR-F | ECHO_AMP_R
440 | Schlumberger | CMR-F | ECHO_AMP_R_SL
440 | Schlumberger | CMR-F | ECHO_AMP_X
440 | Schlumberger | CMR-F | ECHO_AMP_X_SL
440 | Schlumberger | CMR-F | ECHO_FIT
440 | Schlumberger | CMR-F | ENOISE_SM
440 | Schlumberger | CMR-F | FFV
440 | Schlumberger | CMR-F | FFV_3MS
440 | Schlumberger | CMR-F | FFV_3MS_SM
440 | Schlumberger | CMR-F | FFV_HR
440 | Schlumberger | CMR-F | FFV_SIG
440 | Schlumberger | CMR-F | FFV_SM
440 | Schlumberger | CMR-F | FFV_SM_SIG
440 | Schlumberger | CMR-F | FFV_TAPER
440 | Schlumberger | CMR-F | FFV_TAPER_HR
440 | Schlumberger | CMR-F | FREQ_OP
440 | Schlumberger | CMR-F | FREQ_OP_SL
440 | Schlumberger | CMR-F | FREQ_WO_ALF
440 | Schlumberger | CMR-F | FREQ_WO_ALF_SL
440 | Schlumberger | CMR-F | GAMMA
440 | Schlumberger | CMR-F | GAMMA_SL
440 | Schlumberger | CMR-F | GAMMA_SM
440 | Schlumberger | CMR-F | HV_LOADED
440 | Schlumberger | CMR-F | HV_LOADED_SL
440 | Schlumberger | CMR-F | HV_PEAK_CUR
440 | Schlumberger | CMR-F | HV_PEAK_CUR_SL
440 | Schlumberger | CMR-F | INV_AMP_MC_25
440 | Schlumberger | CMR-F | INV_AMP_MC_25_SL
440 | Schlumberger | CMR-F | IPERM
440 | Schlumberger | CMR-F | IPERM_HR
440 | Schlumberger | CMR-F | IPOR
440 | Schlumberger | CMR-F | IPOR_HR
440 | Schlumberger | CMR-F | KBFV
440 | Schlumberger | CMR-F | KDMR
440 | Schlumberger | CMR-F | KECHO_HR
440 | Schlumberger | CMR-F | KSDR
440 | Schlumberger | CMR-F | KSDR_CARB
440 | Schlumberger | CMR-F | KSDR_HR
440 | Schlumberger | CMR-F | KSDR_SL
440 | Schlumberger | CMR-F | KTIM
440 | Schlumberger | CMR-F | KTIM_HR
440 | Schlumberger | CMR-F | KTIM_SL
440 | Schlumberger | CMR-F | KTIM_TAPER
440 | Schlumberger | CMR-F | KTIM_TAPER_HR
440 | Schlumberger | CMR-F | LOG_T2CUTOFF
440 | Schlumberger | CMR-F | LOOP
440 | Schlumberger | CMR-F | LOOP_SL
440 | Schlumberger | CMR-F | LQC_DISPLAY
440 | Schlumberger | CMR-F | MBF1
440 | Schlumberger | CMR-F | MBF2
440 | Schlumberger | CMR-F | MBF3
440 | Schlumberger | CMR-F | MBF4
440 | Schlumberger | CMR-F | MBF5
440 | Schlumberger | CMR-F | MBF6
440 | Schlumberger | CMR-F | MBF7
440 | Schlumberger | CMR-F | MBP1
440 | Schlumberger | CMR-F | MBP2
440 | Schlumberger | CMR-F | MBP3
440 | Schlumberger | CMR-F | MBP4
440 | Schlumberger | CMR-F | MBP5
440 | Schlumberger | CMR-F | MBP6
440 | Schlumberger | CMR-F | MBP7
440 | Schlumberger | CMR-F | MBP8
440 | Schlumberger | CMR-F | MFF1
440 | Schlumberger | CMR-F | MFF2
440 | Schlumberger | CMR-F | MFF3
440 | Schlumberger | CMR-F | MFF4
440 | Schlumberger | CMR-F | MFF5
440 | Schlumberger | CMR-F | MFF6
440 | Schlumberger | CMR-F | MFF7
440 | Schlumberger | CMR-F | MRP
440 | Schlumberger | CMR-F | MRP_HR
440 | Schlumberger | CMR-F | MRP_HR_SIG
440 | Schlumberger | CMR-F | MRP_SIG
440 | Schlumberger | CMR-F | MRP_SM
440 | Schlumberger | CMR-F | MRP_SM_SIG
440 | Schlumberger | CMR-F | MRP_T1T2R_MAX
440 | Schlumberger | CMR-F | MRP_T1T2R_MIN
440 | Schlumberger | CMR-F | MRP_T1T2R_ZERO
440 | Schlumberger | CMR-F | MRP_UNC
440 | Schlumberger | CMR-F | NMNA_3DMAP
440 | Schlumberger | CMR-F | NMSA_3DMAP
440 | Schlumberger | CMR-F | NO_UPDATE_COUNT
440 | Schlumberger | CMR-F | NOISE_ENV
440 | Schlumberger | CMR-F | NOISE_ENV_SL
440 | Schlumberger | CMR-F | NOISE_FLAG
440 | Schlumberger | CMR-F | NOISE_FLAG_SL
440 | Schlumberger | CMR-F | NOISE_PWR
440 | Schlumberger | CMR-F | NOISE_PWR_SL
440 | Schlumberger | CMR-F | NOISE_TOOL
440 | Schlumberger | CMR-F | NOISE_TOOL_SL
440 | Schlumberger | CMR-F | NOISE_TOOL_WSUM
440 | Schlumberger | CMR-F | NOISE_TOOL_WSUM_SL
440 | Schlumberger | CMR-F | NOISE_UNSTACK_SL
440 | Schlumberger | CMR-F | NUM_MSG
440 | Schlumberger | CMR-F | NUM_MSG_SL
440 | Schlumberger | CMR-F | OVIS_PT_DC
440 | Schlumberger | CMR-F | OVIS_PT_T1
440 | Schlumberger | CMR-F | OVIS_PT_T2
440 | Schlumberger | CMR-F | OVIS_SL
440 | Schlumberger | CMR-F | PC_DIST
440 | Schlumberger | CMR-F | PENT
440 | Schlumberger | CMR-F | PHI_CONV
440 | Schlumberger | CMR-F | REG_3DMAP
440 | Schlumberger | CMR-F | REPEAT_FLAG
440 | Schlumberger | CMR-F | RING_E1_SM6
440 | Schlumberger | CMR-F | RSV_WSUM_MW_SL
440 | Schlumberger | CMR-F | RSV_WSUM_SL
440 | Schlumberger | CMR-F | SONDE_TEMP
440 | Schlumberger | CMR-F | SPHASE
440 | Schlumberger | CMR-F | SPHASE_SL
440 | Schlumberger | CMR-F | SXGAS
440 | Schlumberger | CMR-F | SXGAS_SL
440 | Schlumberger | CMR-F | SXO
440 | Schlumberger | CMR-F | SXO_SL
440 | Schlumberger | CMR-F | SXOBMF_SL
440 | Schlumberger | CMR-F | SXOIL_SL
440 | Schlumberger | CMR-F | SYS_GAIN
440 | Schlumberger | CMR-F | T12R
440 | Schlumberger | CMR-F | T12R_DI
440 | Schlumberger | CMR-F | T12R_SL
440 | Schlumberger | CMR-F | T1CUTOFF
440 | Schlumberger | CMR-F | T1T2MAP_DF
440 | Schlumberger | CMR-F | T1T2MAP_DI
440 | Schlumberger | CMR-F | T2_DIST
440 | Schlumberger | CMR-F | T2_DIST_COM
440 | Schlumberger | CMR-F | T2_DIST_DIF
440 | Schlumberger | CMR-F | T2_DIST_H2O_SL
440 | Schlumberger | CMR-F | T2_DIST_MW
440 | Schlumberger | CMR-F | T2_DIST_MW_SL
440 | Schlumberger | CMR-F | T2_DIST_OIL_SL
440 | Schlumberger | CMR-F | T2_DIST_SL
440 | Schlumberger | CMR-F | T2_DIST0
440 | Schlumberger | CMR-F | T2_DIST0_SL
440 | Schlumberger | CMR-F | T2CUTOFF
440 | Schlumberger | CMR-F | T2DIST_DF
440 | Schlumberger | CMR-F | T2DIST_DI
440 | Schlumberger | CMR-F | T2DIST_DI_COM
440 | Schlumberger | CMR-F | T2DIST_DI_DIF
440 | Schlumberger | CMR-F | T2DIST_DI_SM
440 | Schlumberger | CMR-F | T2DIST0_DI
440 | Schlumberger | CMR-F | T2DIST0_DI_SM
440 | Schlumberger | CMR-F | T2L1
440 | Schlumberger | CMR-F | T2L2
440 | Schlumberger | CMR-F | T2L3
440 | Schlumberger | CMR-F | T2L4
440 | Schlumberger | CMR-F | T2L5
440 | Schlumberger | CMR-F | T2L6
440 | Schlumberger | CMR-F | T2L7
440 | Schlumberger | CMR-F | T2L8
440 | Schlumberger | CMR-F | T2LM
440 | Schlumberger | CMR-F | T2LM_DF
440 | Schlumberger | CMR-F | T2LM_DI
440 | Schlumberger | CMR-F | T2LM_DI_HR
440 | Schlumberger | CMR-F | T2LM_DI_SIG
440 | Schlumberger | CMR-F | T2LM_DI_SM
440 | Schlumberger | CMR-F | T2LM_DI_SM_SIG
440 | Schlumberger | CMR-F | T2LM_H2O_SL
440 | Schlumberger | CMR-F | T2LM_HR
440 | Schlumberger | CMR-F | T2LM_MW
440 | Schlumberger | CMR-F | T2LM_MW_SIG
440 | Schlumberger | CMR-F | T2LM_MW_SIG_SL
440 | Schlumberger | CMR-F | T2LM_MW_SL
440 | Schlumberger | CMR-F | T2LM_OIL_SL
440 | Schlumberger | CMR-F | T2LM_SIG
440 | Schlumberger | CMR-F | T2LM_SIG_SL
440 | Schlumberger | CMR-F | T2LM_SL
440 | Schlumberger | CMR-F | TCMR
440 | Schlumberger | CMR-F | TCMR_HR
440 | Schlumberger | CMR-F | TCMR_HR_SIG
440 | Schlumberger | CMR-F | TCMR_MW
440 | Schlumberger | CMR-F | TCMR_MW_SIG
440 | Schlumberger | CMR-F | TCMR_MW_SIG_SL
440 | Schlumberger | CMR-F | TCMR_MW_SL
440 | Schlumberger | CMR-F | TCMR_SIG
440 | Schlumberger | CMR-F | TCMR_SIG_SL
440 | Schlumberger | CMR-F | TCMR_SL
440 | Schlumberger | CMR-F | TDIS_FLAG
440 | Schlumberger | CMR-F | TDIS_FLAG_SL
440 | Schlumberger | CMR-F | TNOISE_EE_SM
440 | Schlumberger | CMR-F | TNOISE_SM
440 | Schlumberger | CMR-F | TNOISE_UNSTACK
440 | Schlumberger | CMR-F | TUNING_MODE
440 | Schlumberger | CMR-F | TUNING_MODE_SL
440 | Schlumberger | CMR-F | VXBW_SL
440 | Schlumberger | CMR-F | VXFW_SL
440 | Schlumberger | CMR-F | VXGA
440 | Schlumberger | CMR-F | VXGA_SL
440 | Schlumberger | CMR-F | VXOBMF_SL
440 | Schlumberger | CMR-F | VXOI_SL
440 | Schlumberger | CMR-F | VXWA
440 | Schlumberger | CMR-F | VXWA_SL
440 | Schlumberger | CMR-F | WAIT_FLAG
440 | Schlumberger | CMR-F | WAIT_FLAG_SL
440 | Schlumberger | CMR-F | WPHI
440 | Schlumberger | CMR-F | WPHI_FIT
440 | Schlumberger | CMR-F | WSUM
440 | Schlumberger | CMR-F | WSUM_SL
440 | Schlumberger | CMRT | AMP_DIST
440 | Schlumberger | CMRT | AMP_DIST_SIG
440 | Schlumberger | CMRT | AMP_DIST_SIG_SL
440 | Schlumberger | CMRT | AMP_DIST_SL
440 | Schlumberger | CMRT | AMP0_DIST
440 | Schlumberger | CMRT | AMP0_DIST_SL
440 | Schlumberger | CMRT | B0_MC
440 | Schlumberger | CMRT | B0_MC_SL
440 | Schlumberger | CMRT | BADF_CMR
440 | Schlumberger | CMRT | BADF_CMR_SL
440 | Schlumberger | CMRT | BFV
440 | Schlumberger | CMRT | BFV_HR
440 | Schlumberger | CMRT | BFV_MW
440 | Schlumberger | CMRT | BFV_MW_SIG
440 | Schlumberger | CMRT | BFV_MW_SIG_SL
440 | Schlumberger | CMRT | BFV_MW_SL
440 | Schlumberger | CMRT | BFV_SIG
440 | Schlumberger | CMRT | BFV_SIG_SL
440 | Schlumberger | CMRT | BFV_SL
440 | Schlumberger | CMRT | CBF1
440 | Schlumberger | CMRT | CBF1_SL
440 | Schlumberger | CMRT | CBF2
440 | Schlumberger | CMRT | CBF2_SL
440 | Schlumberger | CMRT | CBF3
440 | Schlumberger | CMRT | CBF3_SL
440 | Schlumberger | CMRT | CBF4
440 | Schlumberger | CMRT | CBF4_SL
440 | Schlumberger | CMRT | CBF5
440 | Schlumberger | CMRT | CBF5_SL
440 | Schlumberger | CMRT | CBF6
440 | Schlumberger | CMRT | CBF6_SL
440 | Schlumberger | CMRT | CBF7
440 | Schlumberger | CMRT | CBF7_SL
440 | Schlumberger | CMRT | CBP1
440 | Schlumberger | CMRT | CBP1_SL
440 | Schlumberger | CMRT | CBP2
440 | Schlumberger | CMRT | CBP2_SL
440 | Schlumberger | CMRT | CBP3
440 | Schlumberger | CMRT | CBP3_SL
440 | Schlumberger | CMRT | CBP4
440 | Schlumberger | CMRT | CBP4_SL
440 | Schlumberger | CMRT | CBP5
440 | Schlumberger | CMRT | CBP5_SL
440 | Schlumberger | CMRT | CBP6
440 | Schlumberger | CMRT | CBP6_SL
440 | Schlumberger | CMRT | CBP7
440 | Schlumberger | CMRT | CBP7_SL
440 | Schlumberger | CMRT | CBP8
440 | Schlumberger | CMRT | CBP8_SL
440 | Schlumberger | CMRT | CFF1
440 | Schlumberger | CMRT | CFF1_SL
440 | Schlumberger | CMRT | CFF2
440 | Schlumberger | CMRT | CFF2_SL
440 | Schlumberger | CMRT | CFF3
440 | Schlumberger | CMRT | CFF3_SL
440 | Schlumberger | CMRT | CFF4
440 | Schlumberger | CMRT | CFF4_SL
440 | Schlumberger | CMRT | CFF5
440 | Schlumberger | CMRT | CFF5_SL
440 | Schlumberger | CMRT | CFF6
440 | Schlumberger | CMRT | CFF6_SL
440 | Schlumberger | CMRT | CFF7
440 | Schlumberger | CMRT | CFF7_SL
440 | Schlumberger | CMRT | CMFF
440 | Schlumberger | CMRT | CMFF_HR
440 | Schlumberger | CMRT | CMFF_MW
440 | Schlumberger | CMRT | CMFF_MW_SIG
440 | Schlumberger | CMRT | CMFF_MW_SIG_SL
440 | Schlumberger | CMRT | CMFF_MW_SL
440 | Schlumberger | CMRT | CMFF_SIG
440 | Schlumberger | CMRT | CMFF_SIG_SL
440 | Schlumberger | CMRT | CMFF_SL
440 | Schlumberger | CMRT | CMR_GAIN
440 | Schlumberger | CMRT | CMR_GAIN_SL
440 | Schlumberger | CMRT | CMR_H_INDEX
440 | Schlumberger | CMRT | CMR_H_INDEX_SL
440 | Schlumberger | CMRT | CMR_PHI_CONV
440 | Schlumberger | CMRT | CMR_PHI_CONV_SL
440 | Schlumberger | CMRT | CMR_RAW_PHI
440 | Schlumberger | CMRT | CMR_RAW_PHI_SL
440 | Schlumberger | CMRT | CMR_SIG_PROC_SW_RT
440 | Schlumberger | CMRT | CMR_SIG_PROC_SW_RT_SL
440 | Schlumberger | CMRT | CMR_TEMP
440 | Schlumberger | CMRT | CMR_TEMP_SL
440 | Schlumberger | CMRT | CMRP
440 | Schlumberger | CMRT | CMRP_3MS
440 | Schlumberger | CMRT | CMRP_3MS_MW
440 | Schlumberger | CMRT | CMRP_3MS_MW_SL
440 | Schlumberger | CMRT | CMRP_3MS_SL
440 | Schlumberger | CMRT | CMRP_MW
440 | Schlumberger | CMRT | CMRP_MW_SIG
440 | Schlumberger | CMRT | CMRP_MW_SIG_SL
440 | Schlumberger | CMRT | CMRP_MW_SL
440 | Schlumberger | CMRT | CMRP_SIG
440 | Schlumberger | CMRT | CMRP_SIG_SL
440 | Schlumberger | CMRT | CMRP_SL
440 | Schlumberger | CMRT | CMRP_T1T2R_MAX
440 | Schlumberger | CMRT | CMRP_T1T2R_MAX_SL
440 | Schlumberger | CMRT | CMRP_T1T2R_MIN
440 | Schlumberger | CMRT | CMRP_T1T2R_MIN_SL
440 | Schlumberger | CMRT | CMRP_T1T2R_ZERO
440 | Schlumberger | CMRT | CMRP_T1T2R_ZERO_SL
440 | Schlumberger | CMRT | DELTA_B0
440 | Schlumberger | CMRT | DELTA_B0_SL
440 | Schlumberger | CMRT | DMRP
440 | Schlumberger | CMRT | ECHO_AMP
440 | Schlumberger | CMRT | ECHO_AMP_R
440 | Schlumberger | CMRT | ECHO_AMP_R_SL
440 | Schlumberger | CMRT | ECHO_AMP_X
440 | Schlumberger | CMRT | ECHO_AMP_X_SL
440 | Schlumberger | CMRT | FREQ_OP
440 | Schlumberger | CMRT | FREQ_OP_SL
440 | Schlumberger | CMRT | GAMMA
440 | Schlumberger | CMRT | GAMMA_SL
440 | Schlumberger | CMRT | HV_LOADED
440 | Schlumberger | CMRT | HV_LOADED_SL
440 | Schlumberger | CMRT | HV_PEAK_CUR
440 | Schlumberger | CMRT | HV_PEAK_CUR_SL
440 | Schlumberger | CMRT | INV_AMP_MC_25
440 | Schlumberger | CMRT | INV_AMP_MC_25_SL
440 | Schlumberger | CMRT | IPERM
440 | Schlumberger | CMRT | IPERM_HR
440 | Schlumberger | CMRT | IPOR
440 | Schlumberger | CMRT | IPOR_HR
440 | Schlumberger | CMRT | KBFV
440 | Schlumberger | CMRT | KDMR
440 | Schlumberger | CMRT | KECHO_HR
440 | Schlumberger | CMRT | KSDR
440 | Schlumberger | CMRT | KSDR_HR
440 | Schlumberger | CMRT | KSDR_SL
440 | Schlumberger | CMRT | KTIM
440 | Schlumberger | CMRT | KTIM_HR
440 | Schlumberger | CMRT | KTIM_SL
440 | Schlumberger | CMRT | LOG_T2CUTOFF
440 | Schlumberger | CMRT | LOOP
440 | Schlumberger | CMRT | LOOP_SL
440 | Schlumberger | CMRT | NO_UPDATE_COUNT
440 | Schlumberger | CMRT | NOISE_ENV
440 | Schlumberger | CMRT | NOISE_ENV_SL
440 | Schlumberger | CMRT | NOISE_FLAG
440 | Schlumberger | CMRT | NOISE_FLAG_SL
440 | Schlumberger | CMRT | NOISE_PWR
440 | Schlumberger | CMRT | NOISE_PWR_SL
440 | Schlumberger | CMRT | NOISE_TOOL
440 | Schlumberger | CMRT | NOISE_TOOL_SL
440 | Schlumberger | CMRT | NOISE_TOOL_WSUM
440 | Schlumberger | CMRT | NOISE_TOOL_WSUM_SL
440 | Schlumberger | CMRT | NOISE_UNSTACK_SL
440 | Schlumberger | CMRT | NUM_MSG
440 | Schlumberger | CMRT | NUM_MSG_SL
440 | Schlumberger | CMRT | OVIS_SL
440 | Schlumberger | CMRT | RSV_WSUM_MW_SL
440 | Schlumberger | CMRT | RSV_WSUM_SL
440 | Schlumberger | CMRT | SPHASE
440 | Schlumberger | CMRT | SPHASE_SL
440 | Schlumberger | CMRT | SXGAS_SL
440 | Schlumberger | CMRT | SXO_SL
440 | Schlumberger | CMRT | SXOBMF_SL
440 | Schlumberger | CMRT | SXOIL_SL
440 | Schlumberger | CMRT | T12R
440 | Schlumberger | CMRT | T12R_SL
440 | Schlumberger | CMRT | T2_DIST
440 | Schlumberger | CMRT | T2_DIST_COM
440 | Schlumberger | CMRT | T2_DIST_DIF
440 | Schlumberger | CMRT | T2_DIST_H2O_SL
440 | Schlumberger | CMRT | T2_DIST_MW
440 | Schlumberger | CMRT | T2_DIST_MW_SL
440 | Schlumberger | CMRT | T2_DIST_OIL_SL
440 | Schlumberger | CMRT | T2_DIST_SL
440 | Schlumberger | CMRT | T2_DIST0
440 | Schlumberger | CMRT | T2_DIST0_SL
440 | Schlumberger | CMRT | T2CUTOFF
440 | Schlumberger | CMRT | T2LM
440 | Schlumberger | CMRT | T2LM_H2O_SL
440 | Schlumberger | CMRT | T2LM_HR
440 | Schlumberger | CMRT | T2LM_MW
440 | Schlumberger | CMRT | T2LM_MW_SIG
440 | Schlumberger | CMRT | T2LM_MW_SIG_SL
440 | Schlumberger | CMRT | T2LM_MW_SL
440 | Schlumberger | CMRT | T2LM_OIL_SL
440 | Schlumberger | CMRT | T2LM_SIG
440 | Schlumberger | CMRT | T2LM_SIG_SL
440 | Schlumberger | CMRT | T2LM_SL
440 | Schlumberger | CMRT | TCMR
440 | Schlumberger | CMRT | TCMR_HR
440 | Schlumberger | CMRT | TCMR_HR_SIG
440 | Schlumberger | CMRT | TCMR_MW
440 | Schlumberger | CMRT | TCMR_MW_SIG
440 | Schlumberger | CMRT | TCMR_MW_SIG_SL
440 | Schlumberger | CMRT | TCMR_MW_SL
440 | Schlumberger | CMRT | TCMR_SIG
440 | Schlumberger | CMRT | TCMR_SIG_SL
440 | Schlumberger | CMRT | TCMR_SL
440 | Schlumberger | CMRT | VXBW_SL
440 | Schlumberger | CMRT | VXFW_SL
440 | Schlumberger | CMRT | VXGA_SL
440 | Schlumberger | CMRT | VXOBMF_SL
440 | Schlumberger | CMRT | VXOI_SL
440 | Schlumberger | CMRT | VXWA_SL
440 | Schlumberger | CMRT | WAIT_FLAG
440 | Schlumberger | CMRT | WAIT_FLAG_SL
440 | Schlumberger | CMRT | WSUM
440 | Schlumberger | CMRT | WSUM_SL
440 | Schlumberger | CMT | AMP1
440 | Schlumberger | CMT | AMP2
440 | Schlumberger | CMT | AMP3
440 | Schlumberger | CMT | AMP4
440 | Schlumberger | CMT | AZIM
440 | Schlumberger | CMT | C1
440 | Schlumberger | CMT | C2
440 | Schlumberger | CMT | LIK1
440 | Schlumberger | CMT | LIK2
440 | Schlumberger | CMT | LIK3
440 | Schlumberger | CMT | LIK4
440 | Schlumberger | CMT | NNOI
440 | Schlumberger | CMT | NOIS
440 | Schlumberger | CMT | NSA1
440 | Schlumberger | CMT | NSA2
440 | Schlumberger | CMT | NSA3
440 | Schlumberger | CMT | NSA4
440 | Schlumberger | CMT | PNOI
440 | Schlumberger | CMT | PSA1
440 | Schlumberger | CMT | PSA2
440 | Schlumberger | CMT | PSA3
440 | Schlumberger | CMT | PSA4
440 | Schlumberger | CMT | RAZI
440 | Schlumberger | CMT | RC1
440 | Schlumberger | CMT | RC2
440 | Schlumberger | CMT | TT1
440 | Schlumberger | CMT | TT2
440 | Schlumberger | CMT | TT3
440 | Schlumberger | CMT | TT4
440 | Schlumberger | CMT | WF1
440 | Schlumberger | CMT | WF1D
440 | Schlumberger | CMT | WF1N
440 | Schlumberger | CMT | WF2
440 | Schlumberger | CMT | WF2D
440 | Schlumberger | CMT | WF2N
440 | Schlumberger | CMT | WF3
440 | Schlumberger | CMT | WF3D
440 | Schlumberger | CMT | WF3N
440 | Schlumberger | CMT | WF4
440 | Schlumberger | CMT | WF4D
440 | Schlumberger | CMT | WF4N
440 | Schlumberger | CMT | WFN
440 | Schlumberger | CMT | WFND
440 | Schlumberger | CMT | WFNN
440 | Schlumberger | CNT | FTCN
440 | Schlumberger | CNT | NCNL
440 | Schlumberger | CNT | NECN
440 | Schlumberger | CNT | NRAT
440 | Schlumberger | CNT | NTCN
440 | Schlumberger | CNT | PDIF
440 | Schlumberger | CNT | SCNT
440 | Schlumberger | CNTA | CFTC
440 | Schlumberger | CNTA | CNTC
440 | Schlumberger | CNTA | DRTA
440 | Schlumberger | CNTA | FCNL
440 | Schlumberger | CNTA | FTCN
440 | Schlumberger | CNTA | HCFT
440 | Schlumberger | CNTA | HCNT
440 | Schlumberger | CNTA | HDRT
440 | Schlumberger | CNTA | HNPO
440 | Schlumberger | CNTA | HTAL
440 | Schlumberger | CNTA | HTNP
440 | Schlumberger | CNTA | NCNL
440 | Schlumberger | CNTA | NECN
440 | Schlumberger | CNTA | NPHI
440 | Schlumberger | CNTA | NPL
440 | Schlumberger | CNTA | NPOR
440 | Schlumberger | CNTA | NRAT
440 | Schlumberger | CNTA | NTCN
440 | Schlumberger | CNTA | PDIF
440 | Schlumberger | CNTA | RCFT
440 | Schlumberger | CNTA | RCNT
440 | Schlumberger | CNTA | RGCN
440 | Schlumberger | CNTA | RHFT
440 | Schlumberger | CNTA | RHNT
440 | Schlumberger | CNTA | RTNR
440 | Schlumberger | CNTA | SCNT
440 | Schlumberger | CNTA | TALP
440 | Schlumberger | CNTA | TNPH
440 | Schlumberger | CNTA | TNRA
440 | Schlumberger | CNTD | CFTC
440 | Schlumberger | CNTD | CNTC
440 | Schlumberger | CNTD | DRTA
440 | Schlumberger | CNTD | FTCN
440 | Schlumberger | CNTD | HDRT
440 | Schlumberger | CNTD | HNPO
440 | Schlumberger | CNTD | HTAL
440 | Schlumberger | CNTD | HTNP
440 | Schlumberger | CNTD | NCNL
440 | Schlumberger | CNTD | NECN
440 | Schlumberger | CNTD | NPHI
440 | Schlumberger | CNTD | NPL
440 | Schlumberger | CNTD | NPOR
440 | Schlumberger | CNTD | NRAT
440 | Schlumberger | CNTD | NTCN
440 | Schlumberger | CNTD | PDIF
440 | Schlumberger | CNTD | RCFT
440 | Schlumberger | CNTD | RCNT
440 | Schlumberger | CNTD | RHFT
440 | Schlumberger | CNTD | RHNT
440 | Schlumberger | CNTD | RTNR
440 | Schlumberger | CNTD | SCNT
440 | Schlumberger | CNTD | TALP
440 | Schlumberger | CNTD | TNPH
440 | Schlumberger | CNTD | TNRA
440 | Schlumberger | CNTF | FTCN
440 | Schlumberger | CNTF | NCNL
440 | Schlumberger | CNTF | NECN
440 | Schlumberger | CNTF | NRAT
440 | Schlumberger | CNTF | NTCN
440 | Schlumberger | CNTF | PDIF
440 | Schlumberger | CNTF | SCNT
440 | Schlumberger | CNTG | CFEC
440 | Schlumberger | CNTG | CFTC
440 | Schlumberger | CNTG | CNEC
440 | Schlumberger | CNTG | CNTC
440 | Schlumberger | CNTG | DCNT
440 | Schlumberger | CNTG | DRTA
440 | Schlumberger | CNTG | ENPH
440 | Schlumberger | CNTG | ENRA
440 | Schlumberger | CNTG | FTCN
440 | Schlumberger | CNTG | HCFT
440 | Schlumberger | CNTG | HCNT
440 | Schlumberger | CNTG | HDRT
440 | Schlumberger | CNTG | HNPO
440 | Schlumberger | CNTG | HTAL
440 | Schlumberger | CNTG | HTNP
440 | Schlumberger | CNTG | NCNL
440 | Schlumberger | CNTG | NECN
440 | Schlumberger | CNTG | NPHI
440 | Schlumberger | CNTG | NPL
440 | Schlumberger | CNTG | NPOR
440 | Schlumberger | CNTG | NRAT
440 | Schlumberger | CNTG | NTCN
440 | Schlumberger | CNTG | NUCA
440 | Schlumberger | CNTG | PDIF
440 | Schlumberger | CNTG | RCEF
440 | Schlumberger | CNTG | RCEN
440 | Schlumberger | CNTG | RCFT
440 | Schlumberger | CNTG | RCNT
440 | Schlumberger | CNTG | RGCN
440 | Schlumberger | CNTG | RHFT
440 | Schlumberger | CNTG | RHNT
440 | Schlumberger | CNTG | RTCN
440 | Schlumberger | CNTG | RTNR
440 | Schlumberger | CNTG | SCNT
440 | Schlumberger | CNTG | TALP
440 | Schlumberger | CNTG | TFRR
440 | Schlumberger | CNTG | TNPH
440 | Schlumberger | CNTG | TNRA
440 | Schlumberger | CNTG | TRRA
440 | Schlumberger | CNTH | CFTC
440 | Schlumberger | CNTH | CNTC
440 | Schlumberger | CNTH | DRTA
440 | Schlumberger | CNTH | FTCN
440 | Schlumberger | CNTH | HCFT
440 | Schlumberger | CNTH | HCNT
440 | Schlumberger | CNTH | HDRT
440 | Schlumberger | CNTH | HNPO
440 | Schlumberger | CNTH | HTAL
440 | Schlumberger | CNTH | HTNP
440 | Schlumberger | CNTH | NCNL
440 | Schlumberger | CNTH | NECN
440 | Schlumberger | CNTH | NPHI
440 | Schlumberger | CNTH | NPL
440 | Schlumberger | CNTH | NPOR
440 | Schlumberger | CNTH | NRAT
440 | Schlumberger | CNTH | NTCN
440 | Schlumberger | CNTH | PDIF
440 | Schlumberger | CNTH | RCFT
440 | Schlumberger | CNTH | RCNT
440 | Schlumberger | CNTH | RGCN
440 | Schlumberger | CNTH | RHFT
440 | Schlumberger | CNTH | RHNT
440 | Schlumberger | CNTH | RTNR
440 | Schlumberger | CNTH | SCNT
440 | Schlumberger | CNTH | TALP
440 | Schlumberger | CNTH | TNPH
440 | Schlumberger | CNTH | TNRA
440 | Schlumberger | CNTHX | CFTC
440 | Schlumberger | CNTHX | CNTC
440 | Schlumberger | CNTHX | DRTA
440 | Schlumberger | CNTHX | FTCN
440 | Schlumberger | CNTHX | HCFT
440 | Schlumberger | CNTHX | HCNT
440 | Schlumberger | CNTHX | HDRT
440 | Schlumberger | CNTHX | HNPO
440 | Schlumberger | CNTHX | HTAL
440 | Schlumberger | CNTHX | HTNP
440 | Schlumberger | CNTHX | NCNL
440 | Schlumberger | CNTHX | NECN
440 | Schlumberger | CNTHX | NPHI
440 | Schlumberger | CNTHX | NPL
440 | Schlumberger | CNTHX | NPOR
440 | Schlumberger | CNTHX | NRAT
440 | Schlumberger | CNTHX | NTCN
440 | Schlumberger | CNTHX | PDIF
440 | Schlumberger | CNTHX | RCFT
440 | Schlumberger | CNTHX | RCNT
440 | Schlumberger | CNTHX | RGCN
440 | Schlumberger | CNTHX | RHFT
440 | Schlumberger | CNTHX | RHNT
440 | Schlumberger | CNTHX | RTNR
440 | Schlumberger | CNTHX | SCNT
440 | Schlumberger | CNTHX | TALP
440 | Schlumberger | CNTHX | TNPH
440 | Schlumberger | CNTHX | TNRA
440 | Schlumberger | CNTS | BHPR
440 | Schlumberger | CNTS | BHRM
440 | Schlumberger | CNTS | CFTC
440 | Schlumberger | CNTS | CNTC
440 | Schlumberger | CNTS | DRTA
440 | Schlumberger | CNTS | GHD
440 | Schlumberger | CNTS | GTEM
440 | Schlumberger | CNTS | HDRT
440 | Schlumberger | CNTS | HNPO
440 | Schlumberger | CNTS | HTAL
440 | Schlumberger | CNTS | HTNP
440 | Schlumberger | CNTS | HTNR
440 | Schlumberger | CNTS | NPHI
440 | Schlumberger | CNTS | NPHI_DOL
440 | Schlumberger | CNTS | NPHI_LIM
440 | Schlumberger | CNTS | NPHI_SAN
440 | Schlumberger | CNTS | NPL
440 | Schlumberger | CNTS | NPOR
440 | Schlumberger | CNTS | NPOR_DOL
440 | Schlumberger | CNTS | NPOR_LIM
440 | Schlumberger | CNTS | NPOR_SAN
440 | Schlumberger | CNTS | RCFT
440 | Schlumberger | CNTS | RCNT
440 | Schlumberger | CNTS | RHFT
440 | Schlumberger | CNTS | RHNT
440 | Schlumberger | CNTS | RTNR
440 | Schlumberger | CNTS | TALP
440 | Schlumberger | CNTS | TCFT
440 | Schlumberger | CNTS | TCNT
440 | Schlumberger | CNTS | TFTC
440 | Schlumberger | CNTS | TNPH
440 | Schlumberger | CNTS | TNPH_DOL
440 | Schlumberger | CNTS | TNPH_LIM
440 | Schlumberger | CNTS | TNPH_SAN
440 | Schlumberger | CNTS | TNRA
440 | Schlumberger | CNTS | TNTC
440 | Schlumberger | CNT-S | BHPR
440 | Schlumberger | CNT-S | BHRM
440 | Schlumberger | CNT-S | CFTC
440 | Schlumberger | CNT-S | CNTC
440 | Schlumberger | CNT-S | DRTA
440 | Schlumberger | CNT-S | GHD
440 | Schlumberger | CNT-S | GTEM
440 | Schlumberger | CNT-S | GTEM_TVDSURF
440 | Schlumberger | CNT-S | NPHI
440 | Schlumberger | CNT-S | NPHI_DOL
440 | Schlumberger | CNT-S | NPHI_LIM
440 | Schlumberger | CNT-S | NPHI_SAN
440 | Schlumberger | CNT-S | NPOR
440 | Schlumberger | CNT-S | NPOR_DOL
440 | Schlumberger | CNT-S | NPOR_LIM
440 | Schlumberger | CNT-S | NPOR_SAN
440 | Schlumberger | CNT-S | RCFT
440 | Schlumberger | CNT-S | RCNT
440 | Schlumberger | CNT-S | TALP
440 | Schlumberger | CNT-S | TCFT
440 | Schlumberger | CNT-S | TCNT
440 | Schlumberger | CNT-S | TFTC
440 | Schlumberger | CNT-S | TNPH
440 | Schlumberger | CNT-S | TNPH_DOL
440 | Schlumberger | CNT-S | TNPH_LIM
440 | Schlumberger | CNT-S | TNPH_SAN
440 | Schlumberger | CNT-S | TNRA
440 | Schlumberger | CNT-S | TNTC
440 | Schlumberger | CP_1 | CPAC1
440 | Schlumberger | CP_1 | CPAC1_DL
440 | Schlumberger | CP_1 | CPBP1
440 | Schlumberger | CP_1 | CPBP1_DL
440 | Schlumberger | CP_1 | CPCO1
440 | Schlumberger | CP_1 | CPCO1_DL
440 | Schlumberger | CP_1 | CPCP1
440 | Schlumberger | CP_1 | CPCP1_DL
440 | Schlumberger | CP_1 | CPFR1
440 | Schlumberger | CP_1 | CPFR1_DL
440 | Schlumberger | CP_1 | CPMB1
440 | Schlumberger | CP_1 | CPMB1_DL
440 | Schlumberger | CP_1 | CPMC1
440 | Schlumberger | CP_1 | CPMC1_DL
440 | Schlumberger | CP_1 | CPPD1
440 | Schlumberger | CP_1 | CPPPO1
440 | Schlumberger | CP_1 | CPPPO1_DL
440 | Schlumberger | CP_1 | CPPPP1
440 | Schlumberger | CP_1 | CPPPP1_DL
440 | Schlumberger | CP_1 | CPPR1
440 | Schlumberger | CP_1 | CPPT1
440 | Schlumberger | CP_1 | CPPT1_DL
440 | Schlumberger | CP_1 | CPPV1
440 | Schlumberger | CP_1 | CPPV1_DL
440 | Schlumberger | CP_1 | CPPVSQ1
440 | Schlumberger | CP_1 | CPPVSQ1_DL
440 | Schlumberger | CP_1 | CPQP1
440 | Schlumberger | CP_1 | CPQP1_DL
440 | Schlumberger | CP_1 | CPQPT1
440 | Schlumberger | CP_1 | CPQS1G
440 | Schlumberger | CP_1 | CPQS1G_DL
440 | Schlumberger | CP_1 | CPQT1
440 | Schlumberger | CP_1 | CPQT1_DL
440 | Schlumberger | CP_1 | CPRA1
440 | Schlumberger | CP_1 | CPRA1_DL
440 | Schlumberger | CP_1 | CPRF1
440 | Schlumberger | CP_1 | CPRF1_DL
440 | Schlumberger | CP_1 | CPRPD1
440 | Schlumberger | CP_1 | CPRPD1_DL
440 | Schlumberger | CP_1 | CPRPP1
440 | Schlumberger | CP_1 | CPRPP1_DL
440 | Schlumberger | CP_1 | CPRQ1
440 | Schlumberger | CP_1 | CPRQ1_DL
440 | Schlumberger | CP_1 | CPRR1
440 | Schlumberger | CP_1 | CPRR1_DL
440 | Schlumberger | CP_1 | CPRSG1
440 | Schlumberger | CP_1 | CPRSG1_DL
440 | Schlumberger | CP_1 | CPRT1
440 | Schlumberger | CP_1 | CPRT1_DL
440 | Schlumberger | CP_1 | CPSA1
440 | Schlumberger | CP_1 | CPSA1_DL
440 | Schlumberger | CP_1 | CPSF1
440 | Schlumberger | CP_1 | CPSF1_DL
440 | Schlumberger | CP_1 | CPSFC1
440 | Schlumberger | CP_1 | CPSFC1_DL
440 | Schlumberger | CP_1 | CPSG1
440 | Schlumberger | CP_1 | CPSG1_DL
440 | Schlumberger | CP_1 | CPSGR1
440 | Schlumberger | CP_1 | CPSGT1
440 | Schlumberger | CP_1 | CPSGT1_DL
440 | Schlumberger | CP_1 | CPSPT1
440 | Schlumberger | CP_1 | CPSPT1_DL
440 | Schlumberger | CP_1 | CPSS1
440 | Schlumberger | CP_1 | CPSS1_DL
440 | Schlumberger | CP_1 | CPSTC1
440 | Schlumberger | CP_1 | CPSTC1_DL
440 | Schlumberger | CP_1 | CPVS1
440 | Schlumberger | CP_1 | CPVS1_DL
440 | Schlumberger | CP_2 | CPAC2
440 | Schlumberger | CP_2 | CPAC2_DL
440 | Schlumberger | CP_2 | CPBP2
440 | Schlumberger | CP_2 | CPBP2_DL
440 | Schlumberger | CP_2 | CPCO2
440 | Schlumberger | CP_2 | CPCO2_DL
440 | Schlumberger | CP_2 | CPCP2
440 | Schlumberger | CP_2 | CPCP2_DL
440 | Schlumberger | CP_2 | CPFR2
440 | Schlumberger | CP_2 | CPFR2_DL
440 | Schlumberger | CP_2 | CPMB2
440 | Schlumberger | CP_2 | CPMB2_DL
440 | Schlumberger | CP_2 | CPMC2
440 | Schlumberger | CP_2 | CPMC2_DL
440 | Schlumberger | CP_2 | CPPD2
440 | Schlumberger | CP_2 | CPPPO2
440 | Schlumberger | CP_2 | CPPPO2_DL
440 | Schlumberger | CP_2 | CPPPP2
440 | Schlumberger | CP_2 | CPPPP2_DL
440 | Schlumberger | CP_2 | CPPR2
440 | Schlumberger | CP_2 | CPPT2
440 | Schlumberger | CP_2 | CPPT2_DL
440 | Schlumberger | CP_2 | CPPV2
440 | Schlumberger | CP_2 | CPPV2_DL
440 | Schlumberger | CP_2 | CPPVSQ2
440 | Schlumberger | CP_2 | CPPVSQ2_DL
440 | Schlumberger | CP_2 | CPQP2
440 | Schlumberger | CP_2 | CPQP2_DL
440 | Schlumberger | CP_2 | CPQPT2
440 | Schlumberger | CP_2 | CPQS2G
440 | Schlumberger | CP_2 | CPQS2G_DL
440 | Schlumberger | CP_2 | CPQT2
440 | Schlumberger | CP_2 | CPQT2_DL
440 | Schlumberger | CP_2 | CPRA2
440 | Schlumberger | CP_2 | CPRA2_DL
440 | Schlumberger | CP_2 | CPRF2
440 | Schlumberger | CP_2 | CPRF2_DL
440 | Schlumberger | CP_2 | CPRPD2
440 | Schlumberger | CP_2 | CPRPD2_DL
440 | Schlumberger | CP_2 | CPRPP2
440 | Schlumberger | CP_2 | CPRPP2_DL
440 | Schlumberger | CP_2 | CPRQ2
440 | Schlumberger | CP_2 | CPRQ2_DL
440 | Schlumberger | CP_2 | CPRR2
440 | Schlumberger | CP_2 | CPRR2_DL
440 | Schlumberger | CP_2 | CPRSG2
440 | Schlumberger | CP_2 | CPRSG2_DL
440 | Schlumberger | CP_2 | CPRT2
440 | Schlumberger | CP_2 | CPRT2_DL
440 | Schlumberger | CP_2 | CPSA2
440 | Schlumberger | CP_2 | CPSA2_DL
440 | Schlumberger | CP_2 | CPSF2
440 | Schlumberger | CP_2 | CPSF2_DL
440 | Schlumberger | CP_2 | CPSFC2
440 | Schlumberger | CP_2 | CPSFC2_DL
440 | Schlumberger | CP_2 | CPSG2
440 | Schlumberger | CP_2 | CPSG2_DL
440 | Schlumberger | CP_2 | CPSGR2
440 | Schlumberger | CP_2 | CPSGT2
440 | Schlumberger | CP_2 | CPSGT2_DL
440 | Schlumberger | CP_2 | CPSPT2
440 | Schlumberger | CP_2 | CPSPT2_DL
440 | Schlumberger | CP_2 | CPSS2
440 | Schlumberger | CP_2 | CPSS2_DL
440 | Schlumberger | CP_2 | CPSTC2
440 | Schlumberger | CP_2 | CPSTC2_DL
440 | Schlumberger | CP_2 | CPVS2
440 | Schlumberger | CP_2 | CPVS2_DL
440 | Schlumberger | CP_3 | CPAC3
440 | Schlumberger | CP_3 | CPAC3_DL
440 | Schlumberger | CP_3 | CPBP3
440 | Schlumberger | CP_3 | CPBP3_DL
440 | Schlumberger | CP_3 | CPCO3
440 | Schlumberger | CP_3 | CPCO3_DL
440 | Schlumberger | CP_3 | CPCP3
440 | Schlumberger | CP_3 | CPCP3_DL
440 | Schlumberger | CP_3 | CPFR3
440 | Schlumberger | CP_3 | CPFR3_DL
440 | Schlumberger | CP_3 | CPMB3
440 | Schlumberger | CP_3 | CPMB3_DL
440 | Schlumberger | CP_3 | CPMC3
440 | Schlumberger | CP_3 | CPMC3_DL
440 | Schlumberger | CP_3 | CPPD3
440 | Schlumberger | CP_3 | CPPPO3
440 | Schlumberger | CP_3 | CPPPO3_DL
440 | Schlumberger | CP_3 | CPPPP3
440 | Schlumberger | CP_3 | CPPPP3_DL
440 | Schlumberger | CP_3 | CPPR3
440 | Schlumberger | CP_3 | CPPT3
440 | Schlumberger | CP_3 | CPPT3_DL
440 | Schlumberger | CP_3 | CPPV3
440 | Schlumberger | CP_3 | CPPV3_DL
440 | Schlumberger | CP_3 | CPPVSQ3
440 | Schlumberger | CP_3 | CPPVSQ3_DL
440 | Schlumberger | CP_3 | CPQP3
440 | Schlumberger | CP_3 | CPQP3_DL
440 | Schlumberger | CP_3 | CPQPT3
440 | Schlumberger | CP_3 | CPQS3G
440 | Schlumberger | CP_3 | CPQS3G_DL
440 | Schlumberger | CP_3 | CPQT3
440 | Schlumberger | CP_3 | CPQT3_DL
440 | Schlumberger | CP_3 | CPRA3
440 | Schlumberger | CP_3 | CPRA3_DL
440 | Schlumberger | CP_3 | CPRF3
440 | Schlumberger | CP_3 | CPRF3_DL
440 | Schlumberger | CP_3 | CPRPD3
440 | Schlumberger | CP_3 | CPRPD3_DL
440 | Schlumberger | CP_3 | CPRPP3
440 | Schlumberger | CP_3 | CPRPP3_DL
440 | Schlumberger | CP_3 | CPRQ3
440 | Schlumberger | CP_3 | CPRQ3_DL
440 | Schlumberger | CP_3 | CPRR3
440 | Schlumberger | CP_3 | CPRR3_DL
440 | Schlumberger | CP_3 | CPRSG3
440 | Schlumberger | CP_3 | CPRSG3_DL
440 | Schlumberger | CP_3 | CPRT3
440 | Schlumberger | CP_3 | CPRT3_DL
440 | Schlumberger | CP_3 | CPSA3
440 | Schlumberger | CP_3 | CPSA3_DL
440 | Schlumberger | CP_3 | CPSF3
440 | Schlumberger | CP_3 | CPSF3_DL
440 | Schlumberger | CP_3 | CPSFC3
440 | Schlumberger | CP_3 | CPSFC3_DL
440 | Schlumberger | CP_3 | CPSG3
440 | Schlumberger | CP_3 | CPSG3_DL
440 | Schlumberger | CP_3 | CPSGR3
440 | Schlumberger | CP_3 | CPSGT3
440 | Schlumberger | CP_3 | CPSGT3_DL
440 | Schlumberger | CP_3 | CPSPT3
440 | Schlumberger | CP_3 | CPSPT3_DL
440 | Schlumberger | CP_3 | CPSS3
440 | Schlumberger | CP_3 | CPSS3_DL
440 | Schlumberger | CP_3 | CPSTC3
440 | Schlumberger | CP_3 | CPSTC3_DL
440 | Schlumberger | CP_3 | CPVS3
440 | Schlumberger | CP_3 | CPVS3_DL
440 | Schlumberger | CPET | ADRE
440 | Schlumberger | CPET | AFOD
440 | Schlumberger | CPET | AHOU
440 | Schlumberger | CPET | AIA6
440 | Schlumberger | CPET | AIAX
440 | Schlumberger | CPET | ASR2
440 | Schlumberger | CPET | ASRE
440 | Schlumberger | CPET | CC1C
440 | Schlumberger | CPET | CC1U
440 | Schlumberger | CPET | CC2C
440 | Schlumberger | CPET | CC2U
440 | Schlumberger | CPET | CCTE
440 | Schlumberger | CPET | CDR6
440 | Schlumberger | CPET | CDRA
440 | Schlumberger | CPET | CDRB
440 | Schlumberger | CPET | CFOD
440 | Schlumberger | CPET | CIA6
440 | Schlumberger | CPET | CIAX
440 | Schlumberger | CPET | CR
440 | Schlumberger | CPET | CR6
440 | Schlumberger | CPET | CRB
440 | Schlumberger | CPET | DEPS
440 | Schlumberger | CPET | EIAX
440 | Schlumberger | CPET | ENCR
440 | Schlumberger | CPET | ENVO
440 | Schlumberger | CPET | ERCO
440 | Schlumberger | CPET | FIAX
440 | Schlumberger | CPET | FNCR
440 | Schlumberger | CPET | FNVO
440 | Schlumberger | CPET | FOD1
440 | Schlumberger | CPET | FOD2
440 | Schlumberger | CPET | FOD3
440 | Schlumberger | CPET | FRCO
440 | Schlumberger | CPET | GIAX
440 | Schlumberger | CPET | GNCR
440 | Schlumberger | CPET | GNVO
440 | Schlumberger | CPET | GRCO
440 | Schlumberger | CPET | IAAB
440 | Schlumberger | CPET | IAXA
440 | Schlumberger | CPET | IAXX
440 | Schlumberger | CPET | IAXY
440 | Schlumberger | CPET | IAXZ
440 | Schlumberger | CPET | IC2C
440 | Schlumberger | CPET | IC2U
440 | Schlumberger | CPET | IDV6
440 | Schlumberger | CPET | IDVA
440 | Schlumberger | CPET | IDVW
440 | Schlumberger | CPET | IDVX
440 | Schlumberger | CPET | IDVY
440 | Schlumberger | CPET | IDVZ
440 | Schlumberger | CPET | IIAX
440 | Schlumberger | CPET | IRDC
440 | Schlumberger | CPET | JIAX
440 | Schlumberger | CPET | JNCR
440 | Schlumberger | CPET | JNV
440 | Schlumberger | CPET | JNVO
440 | Schlumberger | CPET | JRCO
440 | Schlumberger | CPET | KIAX
440 | Schlumberger | CPET | KNCR
440 | Schlumberger | CPET | KNV
440 | Schlumberger | CPET | KNVO
440 | Schlumberger | CPET | KRCO
440 | Schlumberger | CPET | LCIX
440 | Schlumberger | CPET | LCIY
440 | Schlumberger | CPET | LCIZ
440 | Schlumberger | CPET | LCRX
440 | Schlumberger | CPET | LCRY
440 | Schlumberger | CPET | LCRZ
440 | Schlumberger | CPET | LFV1
440 | Schlumberger | CPET | LFV2
440 | Schlumberger | CPET | LFV3
440 | Schlumberger | CPET | LFV4
440 | Schlumberger | CPET | LFV5
440 | Schlumberger | CPET | LIAX
440 | Schlumberger | CPET | LNCR
440 | Schlumberger | CPET | LNV
440 | Schlumberger | CPET | LNVO
440 | Schlumberger | CPET | LRCO
440 | Schlumberger | CPET | MIAX
440 | Schlumberger | CPET | MNCR
440 | Schlumberger | CPET | MNV
440 | Schlumberger | CPET | MNVO
440 | Schlumberger | CPET | MRCO
440 | Schlumberger | CPET | NAV6
440 | Schlumberger | CPET | NIAX
440 | Schlumberger | CPET | NNCR
440 | Schlumberger | CPET | NNV
440 | Schlumberger | CPET | NNVO
440 | Schlumberger | CPET | NRCO
440 | Schlumberger | CPET | NTCR
440 | Schlumberger | CPET | NVA6
440 | Schlumberger | CPET | NVAB
440 | Schlumberger | CPET | NVAV
440 | Schlumberger | CPET | NVW1
440 | Schlumberger | CPET | NVX1
440 | Schlumberger | CPET | NVY1
440 | Schlumberger | CPET | NVZ1
440 | Schlumberger | CPET | OIAX
440 | Schlumberger | CPET | ONCR
440 | Schlumberger | CPET | ONV
440 | Schlumberger | CPET | ONVO
440 | Schlumberger | CPET | ORCO
440 | Schlumberger | CPET | QFLG
440 | Schlumberger | CPET | R1R2
440 | Schlumberger | CPET | RAV
440 | Schlumberger | CPET | RAV6
440 | Schlumberger | CPET | RCOW
440 | Schlumberger | CPET | RCOX
440 | Schlumberger | CPET | RCOY
440 | Schlumberger | CPET | RCOZ
440 | Schlumberger | CPET | RESJ
440 | Schlumberger | CPET | RESK
440 | Schlumberger | CPET | RESL
440 | Schlumberger | CPET | RESM
440 | Schlumberger | CPET | RESN
440 | Schlumberger | CPET | RESO
440 | Schlumberger | CPET | RESX
440 | Schlumberger | CPET | RESY
440 | Schlumberger | CPET | RESZ
440 | Schlumberger | CPET | RRCO
440 | Schlumberger | CPET | RV0
440 | Schlumberger | CPET | RV1
440 | Schlumberger | CPET | RV1C
440 | Schlumberger | CPET | RV1U
440 | Schlumberger | CPET | RV3
440 | Schlumberger | CPET | RV3C
440 | Schlumberger | CPET | RV3U
440 | Schlumberger | CPET | RV4
440 | Schlumberger | CPET | RV5
440 | Schlumberger | CPET | RVC0
440 | Schlumberger | CPET | RVC1
440 | Schlumberger | CPET | RVC2
440 | Schlumberger | CPET | RVE1
440 | Schlumberger | CPET | RVE2
440 | Schlumberger | CPET | RVE3
440 | Schlumberger | CPET | RVF1
440 | Schlumberger | CPET | RVF2
440 | Schlumberger | CPET | RVF3
440 | Schlumberger | CPET | RVG1
440 | Schlumberger | CPET | RVG2
440 | Schlumberger | CPET | RVG3
440 | Schlumberger | CPET | RVJ1
440 | Schlumberger | CPET | RVJ2
440 | Schlumberger | CPET | RVJ3
440 | Schlumberger | CPET | RVK1
440 | Schlumberger | CPET | RVK2
440 | Schlumberger | CPET | RVK3
440 | Schlumberger | CPET | RVL1
440 | Schlumberger | CPET | RVL2
440 | Schlumberger | CPET | RVL3
440 | Schlumberger | CPET | RVM1
440 | Schlumberger | CPET | RVM2
440 | Schlumberger | CPET | RVM3
440 | Schlumberger | CPET | RVN1
440 | Schlumberger | CPET | RVN2
440 | Schlumberger | CPET | RVN3
440 | Schlumberger | CPET | RVO1
440 | Schlumberger | CPET | RVO2
440 | Schlumberger | CPET | RVO3
440 | Schlumberger | CPET | RVP1
440 | Schlumberger | CPET | RVQ1
440 | Schlumberger | CPET | RVR1
440 | Schlumberger | CPET | RVS1
440 | Schlumberger | CPET | RVT1
440 | Schlumberger | CPET | RVU1
440 | Schlumberger | CPET | RVW0
440 | Schlumberger | CPET | RVW1
440 | Schlumberger | CPET | RVW2
440 | Schlumberger | CPET | RVW3
440 | Schlumberger | CPET | RVW4
440 | Schlumberger | CPET | RVX0
440 | Schlumberger | CPET | RVX1
440 | Schlumberger | CPET | RVX2
440 | Schlumberger | CPET | RVX3
440 | Schlumberger | CPET | RVX4
440 | Schlumberger | CPET | RVY0
440 | Schlumberger | CPET | RVY1
440 | Schlumberger | CPET | RVY2
440 | Schlumberger | CPET | RVY3
440 | Schlumberger | CPET | RVY4
440 | Schlumberger | CPET | RVZ0
440 | Schlumberger | CPET | RVZ1
440 | Schlumberger | CPET | RVZ2
440 | Schlumberger | CPET | RVZ3
440 | Schlumberger | CPET | RVZ4
440 | Schlumberger | CPET | RX
440 | Schlumberger | CPET | RY
440 | Schlumberger | CPET | RZ
440 | Schlumberger | CPET | SFV1
440 | Schlumberger | CPET | SFV2
440 | Schlumberger | CPET | SFV3
440 | Schlumberger | CPET | SFV4
440 | Schlumberger | CPET | SFV5
440 | Schlumberger | CPET | SP12
440 | Schlumberger | CPET | SPA1
440 | Schlumberger | CPET | SPWA
440 | Schlumberger | CPET | SPWD
440 | Schlumberger | CPET | SPWH
440 | Schlumberger | CPET | SPWS
440 | Schlumberger | CPET | STAN
440 | Schlumberger | CPET | STEB
440 | Schlumberger | CPET | TEMP
440 | Schlumberger | CPET | TIAX
440 | Schlumberger | CPET | TMPG
440 | Schlumberger | CPET | TNV
440 | Schlumberger | CPET | TRCO
440 | Schlumberger | CPET | UIAX
440 | Schlumberger | CPET | UNV
440 | Schlumberger | CPET | URCO
440 | Schlumberger | CPET | VA12
440 | Schlumberger | CPET | VA23
440 | Schlumberger | CPET | VA31
440 | Schlumberger | CPET | VB12
440 | Schlumberger | CPET | VB23
440 | Schlumberger | CPET | VB31
440 | Schlumberger | CPET | VC12
440 | Schlumberger | CPET | VC23
440 | Schlumberger | CPET | VC31
440 | Schlumberger | CPET | VCC1
440 | Schlumberger | CPET | VCC2
440 | Schlumberger | CPET | VIAX
440 | Schlumberger | CPET | VIC2
440 | Schlumberger | CPET | VNV
440 | Schlumberger | CPET | VPC
440 | Schlumberger | CPET | VRCO
440 | Schlumberger | CPET | VTEM
440 | Schlumberger | CPET | VX12
440 | Schlumberger | CPET | VX13
440 | Schlumberger | CPET | VX22
440 | Schlumberger | CPET | VX23
440 | Schlumberger | CPET | VX42
440 | Schlumberger | CPET | VX43
440 | Schlumberger | CPET | VY11
440 | Schlumberger | CPET | VY13
440 | Schlumberger | CPET | VY21
440 | Schlumberger | CPET | VY23
440 | Schlumberger | CPET | VY41
440 | Schlumberger | CPET | VY43
440 | Schlumberger | CPET | VZ11
440 | Schlumberger | CPET | VZ12
440 | Schlumberger | CPET | VZ21
440 | Schlumberger | CPET | VZ22
440 | Schlumberger | CPET | VZ41
440 | Schlumberger | CPET | VZ42
440 | Schlumberger | CPET | WHSR
440 | Schlumberger | CPET | WIAX
440 | Schlumberger | CPET | WRCO
440 | Schlumberger | CPET | WSIZ
440 | Schlumberger | CPET | XIAX
440 | Schlumberger | CPET | XNCR
440 | Schlumberger | CPET | XNV
440 | Schlumberger | CPET | XNVO
440 | Schlumberger | CPET | XRCO
440 | Schlumberger | CPET | XYZB
440 | Schlumberger | CPET | YIAX
440 | Schlumberger | CPET | YNCR
440 | Schlumberger | CPET | YNV
440 | Schlumberger | CPET | YNVO
440 | Schlumberger | CPET | YRCO
440 | Schlumberger | CPET | ZIAX
440 | Schlumberger | CPET | ZNCR
440 | Schlumberger | CPET | ZNV
440 | Schlumberger | CPET | ZNVO
440 | Schlumberger | CPET | ZRCO
440 | Schlumberger | CPLT | ATEP
440 | Schlumberger | CPLT | ATEP_TL
440 | Schlumberger | CPLT | AZ
440 | Schlumberger | CPLT | AZ_TL
440 | Schlumberger | CPLT | AZC
440 | Schlumberger | CPLT | AZC1
440 | Schlumberger | CPLT | AZC2
440 | Schlumberger | CPLT | AZU
440 | Schlumberger | CPLT | AZU_TL
440 | Schlumberger | CPLT | CALI
440 | Schlumberger | CPLT | CALI_TL
440 | Schlumberger | CPLT | CCLC
440 | Schlumberger | CPLT | CCLD
440 | Schlumberger | CPLT | CTEM
440 | Schlumberger | CPLT | CVEL_SL
440 | Schlumberger | CPLT | DEVI
440 | Schlumberger | CPLT | DEVI_TL
440 | Schlumberger | CPLT | DWFD
440 | Schlumberger | CPLT | DWFD_TL
440 | Schlumberger | CPLT | ETIM_PL
440 | Schlumberger | CPLT | FDFD
440 | Schlumberger | CPLT | FDFD_TL
440 | Schlumberger | CPLT | FUFD
440 | Schlumberger | CPLT | FUFD_TL
440 | Schlumberger | CPLT | FWFD
440 | Schlumberger | CPLT | FWFD_TL
440 | Schlumberger | CPLT | GR
440 | Schlumberger | CPLT | GR_TL
440 | Schlumberger | CPLT | GRDE
440 | Schlumberger | CPLT | GRDE_TL
440 | Schlumberger | CPLT | GSV
440 | Schlumberger | CPLT | GSV_TL
440 | Schlumberger | CPLT | GTEP
440 | Schlumberger | CPLT | GTEP_TL
440 | Schlumberger | CPLT | GTSV
440 | Schlumberger | CPLT | GTSV_TL
440 | Schlumberger | CPLT | GTVF
440 | Schlumberger | CPLT | GTVF_TL
440 | Schlumberger | CPLT | GVF
440 | Schlumberger | CPLT | GVF_TL
440 | Schlumberger | CPLT | H1VF
440 | Schlumberger | CPLT | H1VF_TL
440 | Schlumberger | CPLT | H2VF
440 | Schlumberger | CPLT | H2VF_TL
440 | Schlumberger | CPLT | H3VF
440 | Schlumberger | CPLT | H3VF_TL
440 | Schlumberger | CPLT | H4VF
440 | Schlumberger | CPLT | H4VF_TL
440 | Schlumberger | CPLT | H5VF
440 | Schlumberger | CPLT | H5VF_TL
440 | Schlumberger | CPLT | HPF_DL
440 | Schlumberger | CPLT | HPF_SL
440 | Schlumberger | CPLT | HPGP_DL
440 | Schlumberger | CPLT | HPGP_SL
440 | Schlumberger | CPLT | HPT_SL
440 | Schlumberger | CPLT | HV
440 | Schlumberger | CPLT | L1VF
440 | Schlumberger | CPLT | L1VF_TL
440 | Schlumberger | CPLT | L2VF
440 | Schlumberger | CPLT | L2VF_TL
440 | Schlumberger | CPLT | L3VF
440 | Schlumberger | CPLT | L3VF_TL
440 | Schlumberger | CPLT | L4VF
440 | Schlumberger | CPLT | L4VF_TL
440 | Schlumberger | CPLT | L5VF
440 | Schlumberger | CPLT | L5VF_TL
440 | Schlumberger | CPLT | M1VF
440 | Schlumberger | CPLT | M1VF_TL
440 | Schlumberger | CPLT | M2VF
440 | Schlumberger | CPLT | M2VF_TL
440 | Schlumberger | CPLT | M3VF
440 | Schlumberger | CPLT | M3VF_TL
440 | Schlumberger | CPLT | M4VF
440 | Schlumberger | CPLT | M4VF_TL
440 | Schlumberger | CPLT | M5VF
440 | Schlumberger | CPLT | M5VF_TL
440 | Schlumberger | CPLT | MSV
440 | Schlumberger | CPLT | MSV_TL
440 | Schlumberger | CPLT | MTEP
440 | Schlumberger | CPLT | MTEP_TL
440 | Schlumberger | CPLT | MTSV
440 | Schlumberger | CPLT | MTSV_TL
440 | Schlumberger | CPLT | MTVF
440 | Schlumberger | CPLT | MTVF_TL
440 | Schlumberger | CPLT | MVF
440 | Schlumberger | CPLT | MVF_TL
440 | Schlumberger | CPLT | MWFD
440 | Schlumberger | CPLT | PIFL
440 | Schlumberger | CPLT | PIFL_DM
440 | Schlumberger | CPLT | QDPF
440 | Schlumberger | CPLT | QDPF_TL
440 | Schlumberger | CPLT | QDTF
440 | Schlumberger | CPLT | QDTF_TL
440 | Schlumberger | CPLT | QTDE
440 | Schlumberger | CPLT | QTDE_TL
440 | Schlumberger | CPLT | RA1C
440 | Schlumberger | CPLT | RA2C
440 | Schlumberger | CPLT | RAZ
440 | Schlumberger | CPLT | RCAL
440 | Schlumberger | CPLT | RCAL_TL
440 | Schlumberger | CPLT | RGR
440 | Schlumberger | CPLT | RGTP
440 | Schlumberger | CPLT | RMTP
440 | Schlumberger | CPLT | RS1C
440 | Schlumberger | CPLT | RS2C
440 | Schlumberger | CPLT | RWTP
440 | Schlumberger | CPLT | S1C
440 | Schlumberger | CPLT | S1F
440 | Schlumberger | CPLT | S2C
440 | Schlumberger | CPLT | S2F
440 | Schlumberger | CPLT | SPIF
440 | Schlumberger | CPLT | SPIF_DM
440 | Schlumberger | CPLT | TOD7
440 | Schlumberger | CPLT | TOJ
440 | Schlumberger | CPLT | UWFD
440 | Schlumberger | CPLT | UWFD_TL
440 | Schlumberger | CPLT | VVG
440 | Schlumberger | CPLT | VVGC
440 | Schlumberger | CPLT | VVGT
440 | Schlumberger | CPLT | VVM
440 | Schlumberger | CPLT | VVMT
440 | Schlumberger | CPLT | VVWT
440 | Schlumberger | CPLT | WFDE
440 | Schlumberger | CPLT | WFDE_TL
440 | Schlumberger | CPLT | WPGR
440 | Schlumberger | CPLT | WPRE
440 | Schlumberger | CPLT | WPRE_TL
440 | Schlumberger | CPLT | WTEP
440 | Schlumberger | CPLT | WTEP_TL
440 | Schlumberger | CPLT | WTGR
440 | Schlumberger | CPLT | WTVF
440 | Schlumberger | CPLT | WTVF_TL
440 | Schlumberger | CPLTB | ATEP
440 | Schlumberger | CPLTB | ATEP_TL
440 | Schlumberger | CPLTB | AZ
440 | Schlumberger | CPLTB | AZ_TL
440 | Schlumberger | CPLTB | AZC
440 | Schlumberger | CPLTB | AZC1
440 | Schlumberger | CPLTB | AZC2
440 | Schlumberger | CPLTB | AZU
440 | Schlumberger | CPLTB | AZU_TL
440 | Schlumberger | CPLTB | CALI
440 | Schlumberger | CPLTB | CALI_TL
440 | Schlumberger | CPLTB | CCLC
440 | Schlumberger | CPLTB | CCLD
440 | Schlumberger | CPLTB | CTEM
440 | Schlumberger | CPLTB | CVEL_SL
440 | Schlumberger | CPLTB | DEVI
440 | Schlumberger | CPLTB | DEVI_TL
440 | Schlumberger | CPLTB | DWFD
440 | Schlumberger | CPLTB | DWFD_TL
440 | Schlumberger | CPLTB | ETIM_PL
440 | Schlumberger | CPLTB | FDFD
440 | Schlumberger | CPLTB | FDFD_TL
440 | Schlumberger | CPLTB | FUFD
440 | Schlumberger | CPLTB | FUFD_TL
440 | Schlumberger | CPLTB | FWFD
440 | Schlumberger | CPLTB | FWFD_TL
440 | Schlumberger | CPLTB | GR
440 | Schlumberger | CPLTB | GR_TL
440 | Schlumberger | CPLTB | GRDE
440 | Schlumberger | CPLTB | GRDE_TL
440 | Schlumberger | CPLTB | GSV
440 | Schlumberger | CPLTB | GSV_TL
440 | Schlumberger | CPLTB | GTEP
440 | Schlumberger | CPLTB | GTEP_TL
440 | Schlumberger | CPLTB | GTSV
440 | Schlumberger | CPLTB | GTSV_TL
440 | Schlumberger | CPLTB | GTVF
440 | Schlumberger | CPLTB | GTVF_TL
440 | Schlumberger | CPLTB | GVF
440 | Schlumberger | CPLTB | GVF_TL
440 | Schlumberger | CPLTB | H1VF
440 | Schlumberger | CPLTB | H1VF_TL
440 | Schlumberger | CPLTB | H2VF
440 | Schlumberger | CPLTB | H2VF_TL
440 | Schlumberger | CPLTB | H3VF
440 | Schlumberger | CPLTB | H3VF_TL
440 | Schlumberger | CPLTB | H4VF
440 | Schlumberger | CPLTB | H4VF_TL
440 | Schlumberger | CPLTB | H5VF
440 | Schlumberger | CPLTB | H5VF_TL
440 | Schlumberger | CPLTB | HPF_DL
440 | Schlumberger | CPLTB | HPF_SL
440 | Schlumberger | CPLTB | HPGP_DL
440 | Schlumberger | CPLTB | HPGP_SL
440 | Schlumberger | CPLTB | HPT_SL
440 | Schlumberger | CPLTB | HV
440 | Schlumberger | CPLTB | L1VF
440 | Schlumberger | CPLTB | L1VF_TL
440 | Schlumberger | CPLTB | L2VF
440 | Schlumberger | CPLTB | L2VF_TL
440 | Schlumberger | CPLTB | L3VF
440 | Schlumberger | CPLTB | L3VF_TL
440 | Schlumberger | CPLTB | L4VF
440 | Schlumberger | CPLTB | L4VF_TL
440 | Schlumberger | CPLTB | L5VF
440 | Schlumberger | CPLTB | L5VF_TL
440 | Schlumberger | CPLTB | M1VF
440 | Schlumberger | CPLTB | M1VF_TL
440 | Schlumberger | CPLTB | M2VF
440 | Schlumberger | CPLTB | M2VF_TL
440 | Schlumberger | CPLTB | M3VF
440 | Schlumberger | CPLTB | M3VF_TL
440 | Schlumberger | CPLTB | M4VF
440 | Schlumberger | CPLTB | M4VF_TL
440 | Schlumberger | CPLTB | M5VF
440 | Schlumberger | CPLTB | M5VF_TL
440 | Schlumberger | CPLTB | MSV
440 | Schlumberger | CPLTB | MSV_TL
440 | Schlumberger | CPLTB | MTEP
440 | Schlumberger | CPLTB | MTEP_TL
440 | Schlumberger | CPLTB | MTSV
440 | Schlumberger | CPLTB | MTSV_TL
440 | Schlumberger | CPLTB | MTVF
440 | Schlumberger | CPLTB | MTVF_TL
440 | Schlumberger | CPLTB | MVF
440 | Schlumberger | CPLTB | MVF_TL
440 | Schlumberger | CPLTB | MWFD
440 | Schlumberger | CPLTB | PIFL
440 | Schlumberger | CPLTB | PIFL_DM
440 | Schlumberger | CPLTB | QDPF
440 | Schlumberger | CPLTB | QDPF_TL
440 | Schlumberger | CPLTB | QDTF
440 | Schlumberger | CPLTB | QDTF_TL
440 | Schlumberger | CPLTB | QTDE
440 | Schlumberger | CPLTB | QTDE_TL
440 | Schlumberger | CPLTB | RA1C
440 | Schlumberger | CPLTB | RA2C
440 | Schlumberger | CPLTB | RAZ
440 | Schlumberger | CPLTB | RCAL
440 | Schlumberger | CPLTB | RCAL_TL
440 | Schlumberger | CPLTB | RGR
440 | Schlumberger | CPLTB | RGTP
440 | Schlumberger | CPLTB | RMTP
440 | Schlumberger | CPLTB | RS1C
440 | Schlumberger | CPLTB | RS2C
440 | Schlumberger | CPLTB | RWTP
440 | Schlumberger | CPLTB | S1C
440 | Schlumberger | CPLTB | S1F
440 | Schlumberger | CPLTB | S2C
440 | Schlumberger | CPLTB | S2F
440 | Schlumberger | CPLTB | SPIF
440 | Schlumberger | CPLTB | SPIF_DM
440 | Schlumberger | CPLTB | TOD7
440 | Schlumberger | CPLTB | TOJ
440 | Schlumberger | CPLTB | UWFD
440 | Schlumberger | CPLTB | UWFD_TL
440 | Schlumberger | CPLTB | VVG
440 | Schlumberger | CPLTB | VVGC
440 | Schlumberger | CPLTB | VVGT
440 | Schlumberger | CPLTB | VVM
440 | Schlumberger | CPLTB | VVMT
440 | Schlumberger | CPLTB | VVWT
440 | Schlumberger | CPLTB | WFDE
440 | Schlumberger | CPLTB | WFDE_TL
440 | Schlumberger | CPLTB | WPGR
440 | Schlumberger | CPLTB | WPRE
440 | Schlumberger | CPLTB | WPRE_TL
440 | Schlumberger | CPLTB | WTEP
440 | Schlumberger | CPLTB | WTEP_TL
440 | Schlumberger | CPLTB | WTGR
440 | Schlumberger | CPLTB | WTVF
440 | Schlumberger | CPLTB | WTVF_TL
440 | Schlumberger | CPLTC | ATEP
440 | Schlumberger | CPLTC | ATEP_TL
440 | Schlumberger | CPLTC | AZ
440 | Schlumberger | CPLTC | AZ_TL
440 | Schlumberger | CPLTC | AZC
440 | Schlumberger | CPLTC | AZC1
440 | Schlumberger | CPLTC | AZC2
440 | Schlumberger | CPLTC | AZU
440 | Schlumberger | CPLTC | AZU_TL
440 | Schlumberger | CPLTC | CALI
440 | Schlumberger | CPLTC | CALI_TL
440 | Schlumberger | CPLTC | CCLC
440 | Schlumberger | CPLTC | CCLD
440 | Schlumberger | CPLTC | CTEM
440 | Schlumberger | CPLTC | CVEL_SL
440 | Schlumberger | CPLTC | DEVI
440 | Schlumberger | CPLTC | DEVI_TL
440 | Schlumberger | CPLTC | DWFD
440 | Schlumberger | CPLTC | DWFD_TL
440 | Schlumberger | CPLTC | ETIM_PL
440 | Schlumberger | CPLTC | FDFD
440 | Schlumberger | CPLTC | FDFD_TL
440 | Schlumberger | CPLTC | FUFD
440 | Schlumberger | CPLTC | FUFD_TL
440 | Schlumberger | CPLTC | FWFD
440 | Schlumberger | CPLTC | FWFD_TL
440 | Schlumberger | CPLTC | GR
440 | Schlumberger | CPLTC | GR_TL
440 | Schlumberger | CPLTC | GRDE
440 | Schlumberger | CPLTC | GRDE_TL
440 | Schlumberger | CPLTC | GSV
440 | Schlumberger | CPLTC | GSV_TL
440 | Schlumberger | CPLTC | GTEP
440 | Schlumberger | CPLTC | GTEP_TL
440 | Schlumberger | CPLTC | GTSV
440 | Schlumberger | CPLTC | GTSV_TL
440 | Schlumberger | CPLTC | GTVF
440 | Schlumberger | CPLTC | GTVF_TL
440 | Schlumberger | CPLTC | GVF
440 | Schlumberger | CPLTC | GVF_TL
440 | Schlumberger | CPLTC | H1VF
440 | Schlumberger | CPLTC | H1VF_TL
440 | Schlumberger | CPLTC | H2VF
440 | Schlumberger | CPLTC | H2VF_TL
440 | Schlumberger | CPLTC | H3VF
440 | Schlumberger | CPLTC | H3VF_TL
440 | Schlumberger | CPLTC | H4VF
440 | Schlumberger | CPLTC | H4VF_TL
440 | Schlumberger | CPLTC | H5VF
440 | Schlumberger | CPLTC | H5VF_TL
440 | Schlumberger | CPLTC | HPF_DL
440 | Schlumberger | CPLTC | HPF_SL
440 | Schlumberger | CPLTC | HPGP_DL
440 | Schlumberger | CPLTC | HPGP_SL
440 | Schlumberger | CPLTC | HPT_SL
440 | Schlumberger | CPLTC | HV
440 | Schlumberger | CPLTC | L1VF
440 | Schlumberger | CPLTC | L1VF_TL
440 | Schlumberger | CPLTC | L2VF
440 | Schlumberger | CPLTC | L2VF_TL
440 | Schlumberger | CPLTC | L3VF
440 | Schlumberger | CPLTC | L3VF_TL
440 | Schlumberger | CPLTC | L4VF
440 | Schlumberger | CPLTC | L4VF_TL
440 | Schlumberger | CPLTC | L5VF
440 | Schlumberger | CPLTC | L5VF_TL
440 | Schlumberger | CPLTC | M1VF
440 | Schlumberger | CPLTC | M1VF_TL
440 | Schlumberger | CPLTC | M2VF
440 | Schlumberger | CPLTC | M2VF_TL
440 | Schlumberger | CPLTC | M3VF
440 | Schlumberger | CPLTC | M3VF_TL
440 | Schlumberger | CPLTC | M4VF
440 | Schlumberger | CPLTC | M4VF_TL
440 | Schlumberger | CPLTC | M5VF
440 | Schlumberger | CPLTC | M5VF_TL
440 | Schlumberger | CPLTC | MSV
440 | Schlumberger | CPLTC | MSV_TL
440 | Schlumberger | CPLTC | MTEP
440 | Schlumberger | CPLTC | MTEP_TL
440 | Schlumberger | CPLTC | MTSV
440 | Schlumberger | CPLTC | MTSV_TL
440 | Schlumberger | CPLTC | MTVF
440 | Schlumberger | CPLTC | MTVF_TL
440 | Schlumberger | CPLTC | MVF
440 | Schlumberger | CPLTC | MVF_TL
440 | Schlumberger | CPLTC | MWFD
440 | Schlumberger | CPLTC | PIFL
440 | Schlumberger | CPLTC | PIFL_DM
440 | Schlumberger | CPLTC | QDPF
440 | Schlumberger | CPLTC | QDPF_TL
440 | Schlumberger | CPLTC | QDTF
440 | Schlumberger | CPLTC | QDTF_TL
440 | Schlumberger | CPLTC | QTDE
440 | Schlumberger | CPLTC | QTDE_TL
440 | Schlumberger | CPLTC | RA1C
440 | Schlumberger | CPLTC | RA2C
440 | Schlumberger | CPLTC | RAZ
440 | Schlumberger | CPLTC | RCAL
440 | Schlumberger | CPLTC | RCAL_TL
440 | Schlumberger | CPLTC | RGR
440 | Schlumberger | CPLTC | RGTP
440 | Schlumberger | CPLTC | RMTP
440 | Schlumberger | CPLTC | RS1C
440 | Schlumberger | CPLTC | RS2C
440 | Schlumberger | CPLTC | RWTP
440 | Schlumberger | CPLTC | S1C
440 | Schlumberger | CPLTC | S1F
440 | Schlumberger | CPLTC | S2C
440 | Schlumberger | CPLTC | S2F
440 | Schlumberger | CPLTC | SPIF
440 | Schlumberger | CPLTC | SPIF_DM
440 | Schlumberger | CPLTC | TOD7
440 | Schlumberger | CPLTC | TOJ
440 | Schlumberger | CPLTC | UWFD
440 | Schlumberger | CPLTC | UWFD_TL
440 | Schlumberger | CPLTC | VVG
440 | Schlumberger | CPLTC | VVGC
440 | Schlumberger | CPLTC | VVGT
440 | Schlumberger | CPLTC | VVM
440 | Schlumberger | CPLTC | VVMT
440 | Schlumberger | CPLTC | VVWT
440 | Schlumberger | CPLTC | WFDE
440 | Schlumberger | CPLTC | WFDE_TL
440 | Schlumberger | CPLTC | WPGR
440 | Schlumberger | CPLTC | WPRE
440 | Schlumberger | CPLTC | WPRE_TL
440 | Schlumberger | CPLTC | WTEP
440 | Schlumberger | CPLTC | WTEP_TL
440 | Schlumberger | CPLTC | WTGR
440 | Schlumberger | CPLTC | WTVF
440 | Schlumberger | CPLTC | WTVF_TL
440 | Schlumberger | CRS | ANGX
440 | Schlumberger | CRS | ANGXCRS
440 | Schlumberger | CRS | ANGXPP
440 | Schlumberger | CRS | AZIDES
440 | Schlumberger | CRS | CRS_CNAZI
440 | Schlumberger | CRS | CRS_CNINC
440 | Schlumberger | CRS | HSTEMP
440 | Schlumberger | CRS | HV
440 | Schlumberger | CRS | INCLDES
440 | Schlumberger | CRS | RGX
440 | Schlumberger | CRS | RHX
440 | Schlumberger | CRS | RTF
440 | Schlumberger | CRS | SGX
440 | Schlumberger | CRS | SGY
440 | Schlumberger | CRS | SGZ
440 | Schlumberger | CRS | SHKLVL
440 | Schlumberger | CRS | SHX
440 | Schlumberger | CRS | SHZ
440 | Schlumberger | CRS | SRATIO
440 | Schlumberger | CRS | SSAMP
440 | Schlumberger | CRS | SSFRQ
440 | Schlumberger | CRS | STKSLP
440 | Schlumberger | CRS | TFDS
440 | Schlumberger | CRS | TRPM
440 | Schlumberger | CSAT | AAN1
440 | Schlumberger | CSAT | BR1
440 | Schlumberger | CSAT | BTI1
440 | Schlumberger | CSAT | BTIM
440 | Schlumberger | CSAT | CAL1
440 | Schlumberger | CSAT | CDE1
440 | Schlumberger | CSAT | CHIR
440 | Schlumberger | CSAT | CNFS
440 | Schlumberger | CSAT | CNX1
440 | Schlumberger | CSAT | CNY1
440 | Schlumberger | CSAT | CNY2
440 | Schlumberger | CSAT | CNY3
440 | Schlumberger | CSAT | CNY4
440 | Schlumberger | CSAT | CNZ1
440 | Schlumberger | CSAT | CNZ2
440 | Schlumberger | CSAT | CNZ3
440 | Schlumberger | CSAT | CNZ4
440 | Schlumberger | CSAT | CPRE
440 | Schlumberger | CSAT | CRB1
440 | Schlumberger | CSAT | CTE1
440 | Schlumberger | CSAT | CTT1
440 | Schlumberger | CSAT | DEP1
440 | Schlumberger | CSAT | DEPT
440 | Schlumberger | CSAT | DFI
440 | Schlumberger | CSAT | DGK1
440 | Schlumberger | CSAT | DGX1
440 | Schlumberger | CSAT | DGY1
440 | Schlumberger | CSAT | DGZ1
440 | Schlumberger | CSAT | DK1
440 | Schlumberger | CSAT | DOFL
440 | Schlumberger | CSAT | DOFT
440 | Schlumberger | CSAT | DVX1
440 | Schlumberger | CSAT | DVY1
440 | Schlumberger | CSAT | DVZ1
440 | Schlumberger | CSAT | DX1
440 | Schlumberger | CSAT | DY1
440 | Schlumberger | CSAT | DZ1
440 | Schlumberger | CSAT | ELEV
440 | Schlumberger | CSAT | ESTF
440 | Schlumberger | CSAT | FNOR
440 | Schlumberger | CSAT | GT1
440 | Schlumberger | CSAT | GVX1
440 | Schlumberger | CSAT | GVY1
440 | Schlumberger | CSAT | GVZ1
440 | Schlumberger | CSAT | HANG
440 | Schlumberger | CSAT | HAZI
440 | Schlumberger | CSAT | HCGF
440 | Schlumberger | CSAT | IDDS
440 | Schlumberger | CSAT | IDSS
440 | Schlumberger | CSAT | INDE
440 | Schlumberger | CSAT | LCGF
440 | Schlumberger | CSAT | NATE
440 | Schlumberger | CSAT | NBRG
440 | Schlumberger | CSAT | NFIX
440 | Schlumberger | CSAT | NGE
440 | Schlumberger | CSAT | NGN
440 | Schlumberger | CSAT | NHEA
440 | Schlumberger | CSAT | NRNG
440 | Schlumberger | CSAT | NSHN
440 | Schlumberger | CSAT | NTH
440 | Schlumberger | CSAT | NTM
440 | Schlumberger | CSAT | NTS
440 | Schlumberger | CSAT | OAZI
440 | Schlumberger | CSAT | ODFW
440 | Schlumberger | CSAT | P1AZ
440 | Schlumberger | CSAT | PFO1
440 | Schlumberger | CSAT | PTM
440 | Schlumberger | CSAT | RB
440 | Schlumberger | CSAT | RDE1
440 | Schlumberger | CSAT | S1
440 | Schlumberger | CSAT | S2
440 | Schlumberger | CSAT | S3
440 | Schlumberger | CSAT | S4
440 | Schlumberger | CSAT | S5
440 | Schlumberger | CSAT | S6
440 | Schlumberger | CSAT | S7
440 | Schlumberger | CSAT | S8
440 | Schlumberger | CSAT | SCAT
440 | Schlumberger | CSAT | SDEP
440 | Schlumberger | CSAT | SDEV
440 | Schlumberger | CSAT | SNUM
440 | Schlumberger | CSAT | SRDS
440 | Schlumberger | CSAT | SRSS
440 | Schlumberger | CSAT | SS2A
440 | Schlumberger | CSAT | SS2D
440 | Schlumberger | CSAT | SS2O
440 | Schlumberger | CSAT | SS3A
440 | Schlumberger | CSAT | SS3D
440 | Schlumberger | CSAT | SS3O
440 | Schlumberger | CSAT | SS4A
440 | Schlumberger | CSAT | SS4D
440 | Schlumberger | CSAT | SS4O
440 | Schlumberger | CSAT | SS5A
440 | Schlumberger | CSAT | SS5D
440 | Schlumberger | CSAT | SS5O
440 | Schlumberger | CSAT | SS6A
440 | Schlumberger | CSAT | SS6D
440 | Schlumberger | CSAT | SS6O
440 | Schlumberger | CSAT | SS7A
440 | Schlumberger | CSAT | SS7D
440 | Schlumberger | CSAT | SS7O
440 | Schlumberger | CSAT | SS8A
440 | Schlumberger | CSAT | SS8D
440 | Schlumberger | CSAT | SS8O
440 | Schlumberger | CSAT | SSG1
440 | Schlumberger | CSAT | SSG2
440 | Schlumberger | CSAT | SSG3
440 | Schlumberger | CSAT | SSGA
440 | Schlumberger | CSAT | SUB1
440 | Schlumberger | CSAT | SV1
440 | Schlumberger | CSAT | SV2
440 | Schlumberger | CSAT | SV3
440 | Schlumberger | CSAT | SV4
440 | Schlumberger | CSAT | SV5
440 | Schlumberger | CSAT | SV6
440 | Schlumberger | CSAT | SV7
440 | Schlumberger | CSAT | SV8
440 | Schlumberger | CSAT | SVA1
440 | Schlumberger | CSAT | SYN1
440 | Schlumberger | CSAT | SYN2
440 | Schlumberger | CSAT | SYN3
440 | Schlumberger | CSAT | SYN4
440 | Schlumberger | CSAT | TIME
440 | Schlumberger | CSAT | TOD7
440 | Schlumberger | CSAT | TOFD
440 | Schlumberger | CSAT | TOFS
440 | Schlumberger | CSAT | TSEL
440 | Schlumberger | CSAT | TTIM
440 | Schlumberger | CSAT | VANG
440 | Schlumberger | CSAT | VIND
440 | Schlumberger | CSAT | VSNU
440 | Schlumberger | CSAT | WI1
440 | Schlumberger | CSAT | WI2
440 | Schlumberger | CSAT | WI3
440 | Schlumberger | CSAT | WI4
440 | Schlumberger | CSAT | WLKN
440 | Schlumberger | CSAT1 | AAN1
440 | Schlumberger | CSAT1 | BR1
440 | Schlumberger | CSAT1 | BTI1
440 | Schlumberger | CSAT1 | BTIM
440 | Schlumberger | CSAT1 | CAL1
440 | Schlumberger | CSAT1 | CDE1
440 | Schlumberger | CSAT1 | CHIR
440 | Schlumberger | CSAT1 | CNFS
440 | Schlumberger | CSAT1 | CNX1
440 | Schlumberger | CSAT1 | CNY1
440 | Schlumberger | CSAT1 | CNY2
440 | Schlumberger | CSAT1 | CNY3
440 | Schlumberger | CSAT1 | CNY4
440 | Schlumberger | CSAT1 | CNZ1
440 | Schlumberger | CSAT1 | CNZ2
440 | Schlumberger | CSAT1 | CNZ3
440 | Schlumberger | CSAT1 | CNZ4
440 | Schlumberger | CSAT1 | CPRE
440 | Schlumberger | CSAT1 | CRB1
440 | Schlumberger | CSAT1 | CTE1
440 | Schlumberger | CSAT1 | CTT1
440 | Schlumberger | CSAT1 | DEP1
440 | Schlumberger | CSAT1 | DEPT
440 | Schlumberger | CSAT1 | DFI
440 | Schlumberger | CSAT1 | DGK1
440 | Schlumberger | CSAT1 | DGX1
440 | Schlumberger | CSAT1 | DGY1
440 | Schlumberger | CSAT1 | DGZ1
440 | Schlumberger | CSAT1 | DK1
440 | Schlumberger | CSAT1 | DOFL
440 | Schlumberger | CSAT1 | DOFT
440 | Schlumberger | CSAT1 | DVX1
440 | Schlumberger | CSAT1 | DVY1
440 | Schlumberger | CSAT1 | DVZ1
440 | Schlumberger | CSAT1 | DX1
440 | Schlumberger | CSAT1 | DY1
440 | Schlumberger | CSAT1 | DZ1
440 | Schlumberger | CSAT1 | ELEV
440 | Schlumberger | CSAT1 | ESTF
440 | Schlumberger | CSAT1 | FNOR
440 | Schlumberger | CSAT1 | GT1
440 | Schlumberger | CSAT1 | GVX1
440 | Schlumberger | CSAT1 | GVY1
440 | Schlumberger | CSAT1 | GVZ1
440 | Schlumberger | CSAT1 | HANG
440 | Schlumberger | CSAT1 | HAZI
440 | Schlumberger | CSAT1 | HCGF
440 | Schlumberger | CSAT1 | IDDS
440 | Schlumberger | CSAT1 | IDSS
440 | Schlumberger | CSAT1 | INDE
440 | Schlumberger | CSAT1 | LCGF
440 | Schlumberger | CSAT1 | NATE
440 | Schlumberger | CSAT1 | NBRG
440 | Schlumberger | CSAT1 | NFIX
440 | Schlumberger | CSAT1 | NGE
440 | Schlumberger | CSAT1 | NGN
440 | Schlumberger | CSAT1 | NHEA
440 | Schlumberger | CSAT1 | NRNG
440 | Schlumberger | CSAT1 | NSHN
440 | Schlumberger | CSAT1 | NTH
440 | Schlumberger | CSAT1 | NTM
440 | Schlumberger | CSAT1 | NTS
440 | Schlumberger | CSAT1 | OAZI
440 | Schlumberger | CSAT1 | ODFW
440 | Schlumberger | CSAT1 | P1AZ
440 | Schlumberger | CSAT1 | PFO1
440 | Schlumberger | CSAT1 | PTM
440 | Schlumberger | CSAT1 | RB
440 | Schlumberger | CSAT1 | RCA1
440 | Schlumberger | CSAT1 | RDE1
440 | Schlumberger | CSAT1 | S1
440 | Schlumberger | CSAT1 | S2
440 | Schlumberger | CSAT1 | S3
440 | Schlumberger | CSAT1 | S4
440 | Schlumberger | CSAT1 | S5
440 | Schlumberger | CSAT1 | S6
440 | Schlumberger | CSAT1 | S7
440 | Schlumberger | CSAT1 | S8
440 | Schlumberger | CSAT1 | SCAT
440 | Schlumberger | CSAT1 | SDEP
440 | Schlumberger | CSAT1 | SDEV
440 | Schlumberger | CSAT1 | SNUM
440 | Schlumberger | CSAT1 | SRDS
440 | Schlumberger | CSAT1 | SRSS
440 | Schlumberger | CSAT1 | SS2A
440 | Schlumberger | CSAT1 | SS2D
440 | Schlumberger | CSAT1 | SS2O
440 | Schlumberger | CSAT1 | SS3A
440 | Schlumberger | CSAT1 | SS3D
440 | Schlumberger | CSAT1 | SS3O
440 | Schlumberger | CSAT1 | SS4A
440 | Schlumberger | CSAT1 | SS4D
440 | Schlumberger | CSAT1 | SS4O
440 | Schlumberger | CSAT1 | SS5A
440 | Schlumberger | CSAT1 | SS5D
440 | Schlumberger | CSAT1 | SS5O
440 | Schlumberger | CSAT1 | SS6A
440 | Schlumberger | CSAT1 | SS6D
440 | Schlumberger | CSAT1 | SS6O
440 | Schlumberger | CSAT1 | SS7A
440 | Schlumberger | CSAT1 | SS7D
440 | Schlumberger | CSAT1 | SS7O
440 | Schlumberger | CSAT1 | SS8A
440 | Schlumberger | CSAT1 | SS8D
440 | Schlumberger | CSAT1 | SS8O
440 | Schlumberger | CSAT1 | SSG1
440 | Schlumberger | CSAT1 | SSG2
440 | Schlumberger | CSAT1 | SSG3
440 | Schlumberger | CSAT1 | SSGA
440 | Schlumberger | CSAT1 | SUB1
440 | Schlumberger | CSAT1 | SV1
440 | Schlumberger | CSAT1 | SV2
440 | Schlumberger | CSAT1 | SV3
440 | Schlumberger | CSAT1 | SV4
440 | Schlumberger | CSAT1 | SV5
440 | Schlumberger | CSAT1 | SV6
440 | Schlumberger | CSAT1 | SV7
440 | Schlumberger | CSAT1 | SV8
440 | Schlumberger | CSAT1 | SVA1
440 | Schlumberger | CSAT1 | SYN1
440 | Schlumberger | CSAT1 | SYN2
440 | Schlumberger | CSAT1 | SYN3
440 | Schlumberger | CSAT1 | SYN4
440 | Schlumberger | CSAT1 | TIME
440 | Schlumberger | CSAT1 | TOD7
440 | Schlumberger | CSAT1 | TOFD
440 | Schlumberger | CSAT1 | TOFS
440 | Schlumberger | CSAT1 | TSEL
440 | Schlumberger | CSAT1 | TTIM
440 | Schlumberger | CSAT1 | VANG
440 | Schlumberger | CSAT1 | VIND
440 | Schlumberger | CSAT1 | VSNU
440 | Schlumberger | CSAT1 | WI1
440 | Schlumberger | CSAT1 | WI2
440 | Schlumberger | CSAT1 | WI3
440 | Schlumberger | CSAT1 | WI4
440 | Schlumberger | CSAT1 | WLKN
440 | Schlumberger | CSAT2 | AAN2
440 | Schlumberger | CSAT2 | BR2
440 | Schlumberger | CSAT2 | BTI2
440 | Schlumberger | CSAT2 | BTIM
440 | Schlumberger | CSAT2 | CAL2
440 | Schlumberger | CSAT2 | CDE2
440 | Schlumberger | CSAT2 | CHIR
440 | Schlumberger | CSAT2 | CNFS
440 | Schlumberger | CSAT2 | CNY1
440 | Schlumberger | CSAT2 | CNY2
440 | Schlumberger | CSAT2 | CNY3
440 | Schlumberger | CSAT2 | CNY4
440 | Schlumberger | CSAT2 | CNZ1
440 | Schlumberger | CSAT2 | CNZ2
440 | Schlumberger | CSAT2 | CNZ3
440 | Schlumberger | CSAT2 | CNZ4
440 | Schlumberger | CSAT2 | CPRE
440 | Schlumberger | CSAT2 | CRB2
440 | Schlumberger | CSAT2 | CTT2
440 | Schlumberger | CSAT2 | DEP2
440 | Schlumberger | CSAT2 | DEPT
440 | Schlumberger | CSAT2 | DFI
440 | Schlumberger | CSAT2 | DGK2
440 | Schlumberger | CSAT2 | DGX2
440 | Schlumberger | CSAT2 | DGY2
440 | Schlumberger | CSAT2 | DGZ2
440 | Schlumberger | CSAT2 | DK2
440 | Schlumberger | CSAT2 | DOFL
440 | Schlumberger | CSAT2 | DOFT
440 | Schlumberger | CSAT2 | DVX2
440 | Schlumberger | CSAT2 | DVY2
440 | Schlumberger | CSAT2 | DVZ2
440 | Schlumberger | CSAT2 | DX2
440 | Schlumberger | CSAT2 | DY2
440 | Schlumberger | CSAT2 | DZ2
440 | Schlumberger | CSAT2 | ELEV
440 | Schlumberger | CSAT2 | ESTF
440 | Schlumberger | CSAT2 | FNOR
440 | Schlumberger | CSAT2 | GT2
440 | Schlumberger | CSAT2 | GVX2
440 | Schlumberger | CSAT2 | GVY2
440 | Schlumberger | CSAT2 | GVZ2
440 | Schlumberger | CSAT2 | HANG
440 | Schlumberger | CSAT2 | HAZI
440 | Schlumberger | CSAT2 | HCGF
440 | Schlumberger | CSAT2 | IDDS
440 | Schlumberger | CSAT2 | IDSS
440 | Schlumberger | CSAT2 | INDE
440 | Schlumberger | CSAT2 | LCGF
440 | Schlumberger | CSAT2 | NATE
440 | Schlumberger | CSAT2 | NBRG
440 | Schlumberger | CSAT2 | NFIX
440 | Schlumberger | CSAT2 | NGE
440 | Schlumberger | CSAT2 | NGN
440 | Schlumberger | CSAT2 | NHEA
440 | Schlumberger | CSAT2 | NRNG
440 | Schlumberger | CSAT2 | NSHN
440 | Schlumberger | CSAT2 | NTH
440 | Schlumberger | CSAT2 | NTM
440 | Schlumberger | CSAT2 | NTS
440 | Schlumberger | CSAT2 | OAZI
440 | Schlumberger | CSAT2 | ODFW
440 | Schlumberger | CSAT2 | P1AZ
440 | Schlumberger | CSAT2 | PFO2
440 | Schlumberger | CSAT2 | PTM
440 | Schlumberger | CSAT2 | RB
440 | Schlumberger | CSAT2 | RCA2
440 | Schlumberger | CSAT2 | S1
440 | Schlumberger | CSAT2 | S2
440 | Schlumberger | CSAT2 | S3
440 | Schlumberger | CSAT2 | S4
440 | Schlumberger | CSAT2 | S5
440 | Schlumberger | CSAT2 | S6
440 | Schlumberger | CSAT2 | S7
440 | Schlumberger | CSAT2 | S8
440 | Schlumberger | CSAT2 | SCAT
440 | Schlumberger | CSAT2 | SDEP
440 | Schlumberger | CSAT2 | SDEV
440 | Schlumberger | CSAT2 | SNUM
440 | Schlumberger | CSAT2 | SRDS
440 | Schlumberger | CSAT2 | SRSS
440 | Schlumberger | CSAT2 | SS2A
440 | Schlumberger | CSAT2 | SS2D
440 | Schlumberger | CSAT2 | SS2O
440 | Schlumberger | CSAT2 | SS3A
440 | Schlumberger | CSAT2 | SS3D
440 | Schlumberger | CSAT2 | SS3O
440 | Schlumberger | CSAT2 | SS4A
440 | Schlumberger | CSAT2 | SS4D
440 | Schlumberger | CSAT2 | SS4O
440 | Schlumberger | CSAT2 | SS5A
440 | Schlumberger | CSAT2 | SS5D
440 | Schlumberger | CSAT2 | SS5O
440 | Schlumberger | CSAT2 | SS6A
440 | Schlumberger | CSAT2 | SS6D
440 | Schlumberger | CSAT2 | SS6O
440 | Schlumberger | CSAT2 | SS7A
440 | Schlumberger | CSAT2 | SS7D
440 | Schlumberger | CSAT2 | SS7O
440 | Schlumberger | CSAT2 | SS8A
440 | Schlumberger | CSAT2 | SS8D
440 | Schlumberger | CSAT2 | SS8O
440 | Schlumberger | CSAT2 | SSG1
440 | Schlumberger | CSAT2 | SSG2
440 | Schlumberger | CSAT2 | SSG3
440 | Schlumberger | CSAT2 | SSGA
440 | Schlumberger | CSAT2 | SUB2
440 | Schlumberger | CSAT2 | SV1
440 | Schlumberger | CSAT2 | SV2
440 | Schlumberger | CSAT2 | SV3
440 | Schlumberger | CSAT2 | SV4
440 | Schlumberger | CSAT2 | SV5
440 | Schlumberger | CSAT2 | SV6
440 | Schlumberger | CSAT2 | SV7
440 | Schlumberger | CSAT2 | SV8
440 | Schlumberger | CSAT2 | SVA2
440 | Schlumberger | CSAT2 | SYN1
440 | Schlumberger | CSAT2 | SYN2
440 | Schlumberger | CSAT2 | SYN3
440 | Schlumberger | CSAT2 | SYN4
440 | Schlumberger | CSAT2 | TIME
440 | Schlumberger | CSAT2 | TOD7
440 | Schlumberger | CSAT2 | TOFD
440 | Schlumberger | CSAT2 | TOFS
440 | Schlumberger | CSAT2 | TSEL
440 | Schlumberger | CSAT2 | TTIM
440 | Schlumberger | CSAT2 | VANG
440 | Schlumberger | CSAT2 | VIND
440 | Schlumberger | CSAT2 | VSNU
440 | Schlumberger | CSAT2 | WI1
440 | Schlumberger | CSAT2 | WI2
440 | Schlumberger | CSAT2 | WI3
440 | Schlumberger | CSAT2 | WI4
440 | Schlumberger | CSAT2 | WLKN
440 | Schlumberger | CSAT3 | AAN3
440 | Schlumberger | CSAT3 | BR3
440 | Schlumberger | CSAT3 | BTI3
440 | Schlumberger | CSAT3 | BTIM
440 | Schlumberger | CSAT3 | CAL3
440 | Schlumberger | CSAT3 | CDE3
440 | Schlumberger | CSAT3 | CHIR
440 | Schlumberger | CSAT3 | CNFS
440 | Schlumberger | CSAT3 | CNY1
440 | Schlumberger | CSAT3 | CNY2
440 | Schlumberger | CSAT3 | CNY3
440 | Schlumberger | CSAT3 | CNY4
440 | Schlumberger | CSAT3 | CNZ1
440 | Schlumberger | CSAT3 | CNZ2
440 | Schlumberger | CSAT3 | CNZ3
440 | Schlumberger | CSAT3 | CNZ4
440 | Schlumberger | CSAT3 | CPRE
440 | Schlumberger | CSAT3 | CRB3
440 | Schlumberger | CSAT3 | CTT3
440 | Schlumberger | CSAT3 | DEP3
440 | Schlumberger | CSAT3 | DEPT
440 | Schlumberger | CSAT3 | DFI
440 | Schlumberger | CSAT3 | DGK3
440 | Schlumberger | CSAT3 | DGX3
440 | Schlumberger | CSAT3 | DGY3
440 | Schlumberger | CSAT3 | DGZ3
440 | Schlumberger | CSAT3 | DK3
440 | Schlumberger | CSAT3 | DOFL
440 | Schlumberger | CSAT3 | DOFT
440 | Schlumberger | CSAT3 | DVX3
440 | Schlumberger | CSAT3 | DVY3
440 | Schlumberger | CSAT3 | DVZ3
440 | Schlumberger | CSAT3 | DX3
440 | Schlumberger | CSAT3 | DY3
440 | Schlumberger | CSAT3 | DZ3
440 | Schlumberger | CSAT3 | ELEV
440 | Schlumberger | CSAT3 | ESTF
440 | Schlumberger | CSAT3 | FNOR
440 | Schlumberger | CSAT3 | GT3
440 | Schlumberger | CSAT3 | GVX3
440 | Schlumberger | CSAT3 | GVY3
440 | Schlumberger | CSAT3 | GVZ3
440 | Schlumberger | CSAT3 | HANG
440 | Schlumberger | CSAT3 | HAZI
440 | Schlumberger | CSAT3 | HCGF
440 | Schlumberger | CSAT3 | IDDS
440 | Schlumberger | CSAT3 | IDSS
440 | Schlumberger | CSAT3 | INDE
440 | Schlumberger | CSAT3 | LCGF
440 | Schlumberger | CSAT3 | NATE
440 | Schlumberger | CSAT3 | NBRG
440 | Schlumberger | CSAT3 | NFIX
440 | Schlumberger | CSAT3 | NGE
440 | Schlumberger | CSAT3 | NGN
440 | Schlumberger | CSAT3 | NHEA
440 | Schlumberger | CSAT3 | NRNG
440 | Schlumberger | CSAT3 | NSHN
440 | Schlumberger | CSAT3 | NTH
440 | Schlumberger | CSAT3 | NTM
440 | Schlumberger | CSAT3 | NTS
440 | Schlumberger | CSAT3 | OAZI
440 | Schlumberger | CSAT3 | ODFW
440 | Schlumberger | CSAT3 | P1AZ
440 | Schlumberger | CSAT3 | PFO3
440 | Schlumberger | CSAT3 | PTM
440 | Schlumberger | CSAT3 | RB
440 | Schlumberger | CSAT3 | S1
440 | Schlumberger | CSAT3 | S2
440 | Schlumberger | CSAT3 | S3
440 | Schlumberger | CSAT3 | S4
440 | Schlumberger | CSAT3 | S5
440 | Schlumberger | CSAT3 | S6
440 | Schlumberger | CSAT3 | S7
440 | Schlumberger | CSAT3 | S8
440 | Schlumberger | CSAT3 | SCAT
440 | Schlumberger | CSAT3 | SDEP
440 | Schlumberger | CSAT3 | SDEV
440 | Schlumberger | CSAT3 | SNUM
440 | Schlumberger | CSAT3 | SRDS
440 | Schlumberger | CSAT3 | SRSS
440 | Schlumberger | CSAT3 | SS2A
440 | Schlumberger | CSAT3 | SS2D
440 | Schlumberger | CSAT3 | SS2O
440 | Schlumberger | CSAT3 | SS3A
440 | Schlumberger | CSAT3 | SS3D
440 | Schlumberger | CSAT3 | SS3O
440 | Schlumberger | CSAT3 | SS4A
440 | Schlumberger | CSAT3 | SS4D
440 | Schlumberger | CSAT3 | SS4O
440 | Schlumberger | CSAT3 | SS5A
440 | Schlumberger | CSAT3 | SS5D
440 | Schlumberger | CSAT3 | SS5O
440 | Schlumberger | CSAT3 | SS6A
440 | Schlumberger | CSAT3 | SS6D
440 | Schlumberger | CSAT3 | SS6O
440 | Schlumberger | CSAT3 | SS7A
440 | Schlumberger | CSAT3 | SS7D
440 | Schlumberger | CSAT3 | SS7O
440 | Schlumberger | CSAT3 | SS8A
440 | Schlumberger | CSAT3 | SS8D
440 | Schlumberger | CSAT3 | SS8O
440 | Schlumberger | CSAT3 | SSG1
440 | Schlumberger | CSAT3 | SSG2
440 | Schlumberger | CSAT3 | SSG3
440 | Schlumberger | CSAT3 | SSGA
440 | Schlumberger | CSAT3 | SUB3
440 | Schlumberger | CSAT3 | SV1
440 | Schlumberger | CSAT3 | SV2
440 | Schlumberger | CSAT3 | SV3
440 | Schlumberger | CSAT3 | SV4
440 | Schlumberger | CSAT3 | SV5
440 | Schlumberger | CSAT3 | SV6
440 | Schlumberger | CSAT3 | SV7
440 | Schlumberger | CSAT3 | SV8
440 | Schlumberger | CSAT3 | SVA3
440 | Schlumberger | CSAT3 | SYN1
440 | Schlumberger | CSAT3 | SYN2
440 | Schlumberger | CSAT3 | SYN3
440 | Schlumberger | CSAT3 | SYN4
440 | Schlumberger | CSAT3 | TIME
440 | Schlumberger | CSAT3 | TOD7
440 | Schlumberger | CSAT3 | TOFD
440 | Schlumberger | CSAT3 | TOFS
440 | Schlumberger | CSAT3 | TSEL
440 | Schlumberger | CSAT3 | TTIM
440 | Schlumberger | CSAT3 | VANG
440 | Schlumberger | CSAT3 | VIND
440 | Schlumberger | CSAT3 | VSNU
440 | Schlumberger | CSAT3 | WI1
440 | Schlumberger | CSAT3 | WI2
440 | Schlumberger | CSAT3 | WI3
440 | Schlumberger | CSAT3 | WI4
440 | Schlumberger | CSAT3 | WLKN
440 | Schlumberger | CSAT4 | AAN4
440 | Schlumberger | CSAT4 | BR4
440 | Schlumberger | CSAT4 | BTI4
440 | Schlumberger | CSAT4 | BTIM
440 | Schlumberger | CSAT4 | CAL4
440 | Schlumberger | CSAT4 | CDE4
440 | Schlumberger | CSAT4 | CHIR
440 | Schlumberger | CSAT4 | CNFS
440 | Schlumberger | CSAT4 | CNX4
440 | Schlumberger | CSAT4 | CNY1
440 | Schlumberger | CSAT4 | CNY2
440 | Schlumberger | CSAT4 | CNY3
440 | Schlumberger | CSAT4 | CNY4
440 | Schlumberger | CSAT4 | CNZ1
440 | Schlumberger | CSAT4 | CNZ2
440 | Schlumberger | CSAT4 | CNZ3
440 | Schlumberger | CSAT4 | CNZ4
440 | Schlumberger | CSAT4 | CPRE
440 | Schlumberger | CSAT4 | CRB4
440 | Schlumberger | CSAT4 | CTT4
440 | Schlumberger | CSAT4 | DEP4
440 | Schlumberger | CSAT4 | DEPT
440 | Schlumberger | CSAT4 | DFI
440 | Schlumberger | CSAT4 | DGK4
440 | Schlumberger | CSAT4 | DGX4
440 | Schlumberger | CSAT4 | DGY4
440 | Schlumberger | CSAT4 | DGZ4
440 | Schlumberger | CSAT4 | DK4
440 | Schlumberger | CSAT4 | DOFL
440 | Schlumberger | CSAT4 | DOFT
440 | Schlumberger | CSAT4 | DVX4
440 | Schlumberger | CSAT4 | DVY4
440 | Schlumberger | CSAT4 | DVZ4
440 | Schlumberger | CSAT4 | DX4
440 | Schlumberger | CSAT4 | DY4
440 | Schlumberger | CSAT4 | DZ4
440 | Schlumberger | CSAT4 | ELEV
440 | Schlumberger | CSAT4 | ESTF
440 | Schlumberger | CSAT4 | FNOR
440 | Schlumberger | CSAT4 | GT4
440 | Schlumberger | CSAT4 | GVX4
440 | Schlumberger | CSAT4 | GVY4
440 | Schlumberger | CSAT4 | GVZ4
440 | Schlumberger | CSAT4 | HANG
440 | Schlumberger | CSAT4 | HAZI
440 | Schlumberger | CSAT4 | HCGF
440 | Schlumberger | CSAT4 | IDDS
440 | Schlumberger | CSAT4 | IDSS
440 | Schlumberger | CSAT4 | INDE
440 | Schlumberger | CSAT4 | LCGF
440 | Schlumberger | CSAT4 | NATE
440 | Schlumberger | CSAT4 | NBRG
440 | Schlumberger | CSAT4 | NFIX
440 | Schlumberger | CSAT4 | NGE
440 | Schlumberger | CSAT4 | NGN
440 | Schlumberger | CSAT4 | NHEA
440 | Schlumberger | CSAT4 | NRNG
440 | Schlumberger | CSAT4 | NSHN
440 | Schlumberger | CSAT4 | NTH
440 | Schlumberger | CSAT4 | NTM
440 | Schlumberger | CSAT4 | NTS
440 | Schlumberger | CSAT4 | OAZI
440 | Schlumberger | CSAT4 | ODFW
440 | Schlumberger | CSAT4 | P1AZ
440 | Schlumberger | CSAT4 | PFO4
440 | Schlumberger | CSAT4 | PTM
440 | Schlumberger | CSAT4 | RB
440 | Schlumberger | CSAT4 | S1
440 | Schlumberger | CSAT4 | S2
440 | Schlumberger | CSAT4 | S3
440 | Schlumberger | CSAT4 | S4
440 | Schlumberger | CSAT4 | S5
440 | Schlumberger | CSAT4 | S6
440 | Schlumberger | CSAT4 | S7
440 | Schlumberger | CSAT4 | S8
440 | Schlumberger | CSAT4 | SCAT
440 | Schlumberger | CSAT4 | SDEP
440 | Schlumberger | CSAT4 | SDEV
440 | Schlumberger | CSAT4 | SNUM
440 | Schlumberger | CSAT4 | SRDS
440 | Schlumberger | CSAT4 | SRSS
440 | Schlumberger | CSAT4 | SS2A
440 | Schlumberger | CSAT4 | SS2D
440 | Schlumberger | CSAT4 | SS2O
440 | Schlumberger | CSAT4 | SS3A
440 | Schlumberger | CSAT4 | SS3D
440 | Schlumberger | CSAT4 | SS3O
440 | Schlumberger | CSAT4 | SS4A
440 | Schlumberger | CSAT4 | SS4D
440 | Schlumberger | CSAT4 | SS4O
440 | Schlumberger | CSAT4 | SS5A
440 | Schlumberger | CSAT4 | SS5D
440 | Schlumberger | CSAT4 | SS5O
440 | Schlumberger | CSAT4 | SS6A
440 | Schlumberger | CSAT4 | SS6D
440 | Schlumberger | CSAT4 | SS6O
440 | Schlumberger | CSAT4 | SS7A
440 | Schlumberger | CSAT4 | SS7D
440 | Schlumberger | CSAT4 | SS7O
440 | Schlumberger | CSAT4 | SS8A
440 | Schlumberger | CSAT4 | SS8D
440 | Schlumberger | CSAT4 | SS8O
440 | Schlumberger | CSAT4 | SSG1
440 | Schlumberger | CSAT4 | SSG2
440 | Schlumberger | CSAT4 | SSG3
440 | Schlumberger | CSAT4 | SSGA
440 | Schlumberger | CSAT4 | SUB4
440 | Schlumberger | CSAT4 | SV1
440 | Schlumberger | CSAT4 | SV2
440 | Schlumberger | CSAT4 | SV3
440 | Schlumberger | CSAT4 | SV4
440 | Schlumberger | CSAT4 | SV5
440 | Schlumberger | CSAT4 | SV6
440 | Schlumberger | CSAT4 | SV7
440 | Schlumberger | CSAT4 | SV8
440 | Schlumberger | CSAT4 | SVA4
440 | Schlumberger | CSAT4 | SYN1
440 | Schlumberger | CSAT4 | SYN2
440 | Schlumberger | CSAT4 | SYN3
440 | Schlumberger | CSAT4 | SYN4
440 | Schlumberger | CSAT4 | TIME
440 | Schlumberger | CSAT4 | TOD7
440 | Schlumberger | CSAT4 | TOFD
440 | Schlumberger | CSAT4 | TOFS
440 | Schlumberger | CSAT4 | TSEL
440 | Schlumberger | CSAT4 | TTIM
440 | Schlumberger | CSAT4 | VANG
440 | Schlumberger | CSAT4 | VIND
440 | Schlumberger | CSAT4 | VSNU
440 | Schlumberger | CSAT4 | WI1
440 | Schlumberger | CSAT4 | WI2
440 | Schlumberger | CSAT4 | WI3
440 | Schlumberger | CSAT4 | WI4
440 | Schlumberger | CSAT4 | WLKN
440 | Schlumberger | CSAT5 | AAN5
440 | Schlumberger | CSAT5 | BTIM
440 | Schlumberger | CSAT5 | CDE5
440 | Schlumberger | CSAT5 | CHIR
440 | Schlumberger | CSAT5 | CNFS
440 | Schlumberger | CSAT5 | CNK5
440 | Schlumberger | CSAT5 | CNX5
440 | Schlumberger | CSAT5 | CNY1
440 | Schlumberger | CSAT5 | CNY2
440 | Schlumberger | CSAT5 | CNY3
440 | Schlumberger | CSAT5 | CNY4
440 | Schlumberger | CSAT5 | CNY5
440 | Schlumberger | CSAT5 | CNZ1
440 | Schlumberger | CSAT5 | CNZ2
440 | Schlumberger | CSAT5 | CNZ3
440 | Schlumberger | CSAT5 | CNZ4
440 | Schlumberger | CSAT5 | CNZ5
440 | Schlumberger | CSAT5 | CPRE
440 | Schlumberger | CSAT5 | CRB5
440 | Schlumberger | CSAT5 | CTT5
440 | Schlumberger | CSAT5 | DEP5
440 | Schlumberger | CSAT5 | DEPT
440 | Schlumberger | CSAT5 | DFI
440 | Schlumberger | CSAT5 | DGK5
440 | Schlumberger | CSAT5 | DGX5
440 | Schlumberger | CSAT5 | DGY5
440 | Schlumberger | CSAT5 | DGZ5
440 | Schlumberger | CSAT5 | DK5
440 | Schlumberger | CSAT5 | DOFL
440 | Schlumberger | CSAT5 | DOFT
440 | Schlumberger | CSAT5 | DVK5
440 | Schlumberger | CSAT5 | DVX5
440 | Schlumberger | CSAT5 | DVY5
440 | Schlumberger | CSAT5 | DVZ5
440 | Schlumberger | CSAT5 | DX5
440 | Schlumberger | CSAT5 | DY5
440 | Schlumberger | CSAT5 | DZ5
440 | Schlumberger | CSAT5 | ELEV
440 | Schlumberger | CSAT5 | ESTF
440 | Schlumberger | CSAT5 | FNOR
440 | Schlumberger | CSAT5 | GVX5
440 | Schlumberger | CSAT5 | GVY5
440 | Schlumberger | CSAT5 | GVZ5
440 | Schlumberger | CSAT5 | HANG
440 | Schlumberger | CSAT5 | HAZI
440 | Schlumberger | CSAT5 | HCGF
440 | Schlumberger | CSAT5 | IDDS
440 | Schlumberger | CSAT5 | IDSS
440 | Schlumberger | CSAT5 | INDE
440 | Schlumberger | CSAT5 | LCGF
440 | Schlumberger | CSAT5 | NATE
440 | Schlumberger | CSAT5 | NBRG
440 | Schlumberger | CSAT5 | NFIX
440 | Schlumberger | CSAT5 | NGE
440 | Schlumberger | CSAT5 | NGN
440 | Schlumberger | CSAT5 | NHEA
440 | Schlumberger | CSAT5 | NRNG
440 | Schlumberger | CSAT5 | NSHN
440 | Schlumberger | CSAT5 | NTH
440 | Schlumberger | CSAT5 | NTM
440 | Schlumberger | CSAT5 | NTS
440 | Schlumberger | CSAT5 | OAZI
440 | Schlumberger | CSAT5 | ODFW
440 | Schlumberger | CSAT5 | P1AZ
440 | Schlumberger | CSAT5 | PFO5
440 | Schlumberger | CSAT5 | PTM
440 | Schlumberger | CSAT5 | RB
440 | Schlumberger | CSAT5 | S1
440 | Schlumberger | CSAT5 | S2
440 | Schlumberger | CSAT5 | S3
440 | Schlumberger | CSAT5 | S4
440 | Schlumberger | CSAT5 | S5
440 | Schlumberger | CSAT5 | S6
440 | Schlumberger | CSAT5 | S7
440 | Schlumberger | CSAT5 | S8
440 | Schlumberger | CSAT5 | SCAT
440 | Schlumberger | CSAT5 | SDEP
440 | Schlumberger | CSAT5 | SDEV
440 | Schlumberger | CSAT5 | SNUM
440 | Schlumberger | CSAT5 | SRDS
440 | Schlumberger | CSAT5 | SRSS
440 | Schlumberger | CSAT5 | SS2A
440 | Schlumberger | CSAT5 | SS2D
440 | Schlumberger | CSAT5 | SS2O
440 | Schlumberger | CSAT5 | SS3A
440 | Schlumberger | CSAT5 | SS3D
440 | Schlumberger | CSAT5 | SS3O
440 | Schlumberger | CSAT5 | SS4A
440 | Schlumberger | CSAT5 | SS4D
440 | Schlumberger | CSAT5 | SS4O
440 | Schlumberger | CSAT5 | SS5A
440 | Schlumberger | CSAT5 | SS5D
440 | Schlumberger | CSAT5 | SS5O
440 | Schlumberger | CSAT5 | SS6A
440 | Schlumberger | CSAT5 | SS6D
440 | Schlumberger | CSAT5 | SS6O
440 | Schlumberger | CSAT5 | SS7A
440 | Schlumberger | CSAT5 | SS7D
440 | Schlumberger | CSAT5 | SS7O
440 | Schlumberger | CSAT5 | SS8A
440 | Schlumberger | CSAT5 | SS8D
440 | Schlumberger | CSAT5 | SS8O
440 | Schlumberger | CSAT5 | SSG1
440 | Schlumberger | CSAT5 | SSG2
440 | Schlumberger | CSAT5 | SSG3
440 | Schlumberger | CSAT5 | SSGA
440 | Schlumberger | CSAT5 | SUB5
440 | Schlumberger | CSAT5 | SV1
440 | Schlumberger | CSAT5 | SV2
440 | Schlumberger | CSAT5 | SV3
440 | Schlumberger | CSAT5 | SV4
440 | Schlumberger | CSAT5 | SV5
440 | Schlumberger | CSAT5 | SV6
440 | Schlumberger | CSAT5 | SV7
440 | Schlumberger | CSAT5 | SV8
440 | Schlumberger | CSAT5 | SVA5
440 | Schlumberger | CSAT5 | SYN1
440 | Schlumberger | CSAT5 | SYN2
440 | Schlumberger | CSAT5 | SYN3
440 | Schlumberger | CSAT5 | SYN4
440 | Schlumberger | CSAT5 | TIME
440 | Schlumberger | CSAT5 | TOD7
440 | Schlumberger | CSAT5 | TOFD
440 | Schlumberger | CSAT5 | TOFS
440 | Schlumberger | CSAT5 | TSEL
440 | Schlumberger | CSAT5 | TTIM
440 | Schlumberger | CSAT5 | VANG
440 | Schlumberger | CSAT5 | VIND
440 | Schlumberger | CSAT5 | VSNU
440 | Schlumberger | CSAT5 | WI1
440 | Schlumberger | CSAT5 | WI2
440 | Schlumberger | CSAT5 | WI3
440 | Schlumberger | CSAT5 | WI4
440 | Schlumberger | CSAT5 | WLKN
440 | Schlumberger | CSAT6 | AAN6
440 | Schlumberger | CSAT6 | BTIM
440 | Schlumberger | CSAT6 | CDE6
440 | Schlumberger | CSAT6 | CHIR
440 | Schlumberger | CSAT6 | CNFS
440 | Schlumberger | CSAT6 | CNK6
440 | Schlumberger | CSAT6 | CNX6
440 | Schlumberger | CSAT6 | CNY1
440 | Schlumberger | CSAT6 | CNY2
440 | Schlumberger | CSAT6 | CNY3
440 | Schlumberger | CSAT6 | CNY4
440 | Schlumberger | CSAT6 | CNY6
440 | Schlumberger | CSAT6 | CNZ1
440 | Schlumberger | CSAT6 | CNZ2
440 | Schlumberger | CSAT6 | CNZ3
440 | Schlumberger | CSAT6 | CNZ4
440 | Schlumberger | CSAT6 | CNZ6
440 | Schlumberger | CSAT6 | CPRE
440 | Schlumberger | CSAT6 | CRB6
440 | Schlumberger | CSAT6 | CTT6
440 | Schlumberger | CSAT6 | DEP6
440 | Schlumberger | CSAT6 | DEPT
440 | Schlumberger | CSAT6 | DFI
440 | Schlumberger | CSAT6 | DGK6
440 | Schlumberger | CSAT6 | DGX6
440 | Schlumberger | CSAT6 | DGY6
440 | Schlumberger | CSAT6 | DGZ6
440 | Schlumberger | CSAT6 | DK6
440 | Schlumberger | CSAT6 | DOFL
440 | Schlumberger | CSAT6 | DOFT
440 | Schlumberger | CSAT6 | DVK6
440 | Schlumberger | CSAT6 | DVX6
440 | Schlumberger | CSAT6 | DVY6
440 | Schlumberger | CSAT6 | DVZ6
440 | Schlumberger | CSAT6 | DX6
440 | Schlumberger | CSAT6 | DY6
440 | Schlumberger | CSAT6 | DZ6
440 | Schlumberger | CSAT6 | ELEV
440 | Schlumberger | CSAT6 | ESTF
440 | Schlumberger | CSAT6 | FNOR
440 | Schlumberger | CSAT6 | GVX6
440 | Schlumberger | CSAT6 | GVY6
440 | Schlumberger | CSAT6 | GVZ6
440 | Schlumberger | CSAT6 | HANG
440 | Schlumberger | CSAT6 | HAZI
440 | Schlumberger | CSAT6 | HCGF
440 | Schlumberger | CSAT6 | IDDS
440 | Schlumberger | CSAT6 | IDSS
440 | Schlumberger | CSAT6 | INDE
440 | Schlumberger | CSAT6 | LCGF
440 | Schlumberger | CSAT6 | NATE
440 | Schlumberger | CSAT6 | NBRG
440 | Schlumberger | CSAT6 | NFIX
440 | Schlumberger | CSAT6 | NGE
440 | Schlumberger | CSAT6 | NGN
440 | Schlumberger | CSAT6 | NHEA
440 | Schlumberger | CSAT6 | NRNG
440 | Schlumberger | CSAT6 | NSHN
440 | Schlumberger | CSAT6 | NTH
440 | Schlumberger | CSAT6 | NTM
440 | Schlumberger | CSAT6 | NTS
440 | Schlumberger | CSAT6 | OAZI
440 | Schlumberger | CSAT6 | ODFW
440 | Schlumberger | CSAT6 | P1AZ
440 | Schlumberger | CSAT6 | PFO6
440 | Schlumberger | CSAT6 | PTM
440 | Schlumberger | CSAT6 | RB
440 | Schlumberger | CSAT6 | S1
440 | Schlumberger | CSAT6 | S2
440 | Schlumberger | CSAT6 | S3
440 | Schlumberger | CSAT6 | S4
440 | Schlumberger | CSAT6 | S5
440 | Schlumberger | CSAT6 | S6
440 | Schlumberger | CSAT6 | S7
440 | Schlumberger | CSAT6 | S8
440 | Schlumberger | CSAT6 | SCAT
440 | Schlumberger | CSAT6 | SDEP
440 | Schlumberger | CSAT6 | SDEV
440 | Schlumberger | CSAT6 | SNUM
440 | Schlumberger | CSAT6 | SRDS
440 | Schlumberger | CSAT6 | SRSS
440 | Schlumberger | CSAT6 | SS2A
440 | Schlumberger | CSAT6 | SS2D
440 | Schlumberger | CSAT6 | SS2O
440 | Schlumberger | CSAT6 | SS3A
440 | Schlumberger | CSAT6 | SS3D
440 | Schlumberger | CSAT6 | SS3O
440 | Schlumberger | CSAT6 | SS4A
440 | Schlumberger | CSAT6 | SS4D
440 | Schlumberger | CSAT6 | SS4O
440 | Schlumberger | CSAT6 | SS5A
440 | Schlumberger | CSAT6 | SS5D
440 | Schlumberger | CSAT6 | SS5O
440 | Schlumberger | CSAT6 | SS6A
440 | Schlumberger | CSAT6 | SS6D
440 | Schlumberger | CSAT6 | SS6O
440 | Schlumberger | CSAT6 | SS7A
440 | Schlumberger | CSAT6 | SS7D
440 | Schlumberger | CSAT6 | SS7O
440 | Schlumberger | CSAT6 | SS8A
440 | Schlumberger | CSAT6 | SS8D
440 | Schlumberger | CSAT6 | SS8O
440 | Schlumberger | CSAT6 | SSG1
440 | Schlumberger | CSAT6 | SSG2
440 | Schlumberger | CSAT6 | SSG3
440 | Schlumberger | CSAT6 | SSGA
440 | Schlumberger | CSAT6 | SUB6
440 | Schlumberger | CSAT6 | SV1
440 | Schlumberger | CSAT6 | SV2
440 | Schlumberger | CSAT6 | SV3
440 | Schlumberger | CSAT6 | SV4
440 | Schlumberger | CSAT6 | SV5
440 | Schlumberger | CSAT6 | SV6
440 | Schlumberger | CSAT6 | SV7
440 | Schlumberger | CSAT6 | SV8
440 | Schlumberger | CSAT6 | SVA6
440 | Schlumberger | CSAT6 | SYN1
440 | Schlumberger | CSAT6 | SYN2
440 | Schlumberger | CSAT6 | SYN3
440 | Schlumberger | CSAT6 | SYN4
440 | Schlumberger | CSAT6 | TIME
440 | Schlumberger | CSAT6 | TOD7
440 | Schlumberger | CSAT6 | TOFD
440 | Schlumberger | CSAT6 | TOFS
440 | Schlumberger | CSAT6 | TSEL
440 | Schlumberger | CSAT6 | TTIM
440 | Schlumberger | CSAT6 | VANG
440 | Schlumberger | CSAT6 | VIND
440 | Schlumberger | CSAT6 | VSNU
440 | Schlumberger | CSAT6 | WI1
440 | Schlumberger | CSAT6 | WI2
440 | Schlumberger | CSAT6 | WI3
440 | Schlumberger | CSAT6 | WI4
440 | Schlumberger | CSAT6 | WLKN
440 | Schlumberger | CSAT7 | AAN7
440 | Schlumberger | CSAT7 | BTIM
440 | Schlumberger | CSAT7 | CDE7
440 | Schlumberger | CSAT7 | CHIR
440 | Schlumberger | CSAT7 | CNFS
440 | Schlumberger | CSAT7 | CNK7
440 | Schlumberger | CSAT7 | CNX7
440 | Schlumberger | CSAT7 | CNY1
440 | Schlumberger | CSAT7 | CNY2
440 | Schlumberger | CSAT7 | CNY3
440 | Schlumberger | CSAT7 | CNY4
440 | Schlumberger | CSAT7 | CNY7
440 | Schlumberger | CSAT7 | CNZ1